## global_prop
support_timeframe | Property | value
2024 | CO2 budget | inf
| CO2 limit | inf
| Cost budget | inf
| Discount rate | 0.03
2025 | CO2 limit | 474000000
2026 | CO2 limit | 442840000
2027 | CO2 limit | 411680000
2028 | CO2 limit | 380520000
2029 | CO2 limit | 349360000
2030 | CO2 limit | 316600000
2031 | CO2 limit | 285440000
2032 | CO2 limit | 254280000
2033 | CO2 limit | 223120000
2034 | CO2 limit | 191960000
2035 | CO2 limit | 160800000
2036 | CO2 limit | 129640000
2037 | CO2 limit | 98480000
2038 | CO2 limit | 67320000
2039 | CO2 limit | 36160000
2040 | CO2 limit | 15000000
2041 | CO2 limit | 13800000
2042 | CO2 limit | 12600000
2043 | CO2 limit | 11400000
2044 | CO2 limit | 10200000
2045 | CO2 limit | 9000000
2046 | CO2 limit | 7800000
2047 | CO2 limit | 6600000
2048 | CO2 limit | 5400000
2049 | CO2 limit | 4200000
2050 | CO2 limit | 0
| Weight | 1
2024 | Cost limit | inf
2025 | Cost limit | inf
2026 | Cost limit | inf
2027 | Cost limit | inf
2028 | Cost limit | inf
2029 | Cost limit | inf
2030 | Cost limit | inf
2031 | Cost limit | inf
2032 | Cost limit | inf
2033 | Cost limit | inf
2034 | Cost limit | inf
2035 | Cost limit | inf
2036 | Cost limit | inf
2037 | Cost limit | inf
2038 | Cost limit | inf
2039 | Cost limit | inf
2040 | Cost limit | inf
2041 | Cost limit | inf
2042 | Cost limit | inf
2043 | Cost limit | inf
2044 | Cost limit | inf
2045 | Cost limit | inf
2046 | Cost limit | inf
2047 | Cost limit | inf
2048 | Cost limit | inf
2049 | Cost limit | inf
2050 | Cost limit | inf

## site
support_timeframe | Name | area
2024 | EU27 | 280000000
2025 | EU27 | 280000000
2026 | EU27 | 280000000
2027 | EU27 | 280000000
2028 | EU27 | 280000000
2029 | EU27 | 280000000
2030 | EU27 | 280000000
2031 | EU27 | 280000000
2032 | EU27 | 280000000
2033 | EU27 | 280000000
2034 | EU27 | 280000000
2035 | EU27 | 280000000
2036 | EU27 | 280000000
2037 | EU27 | 280000000
2038 | EU27 | 280000000
2039 | EU27 | 280000000
2040 | EU27 | 280000000
2041 | EU27 | 280000000
2042 | EU27 | 280000000
2043 | EU27 | 280000000
2044 | EU27 | 280000000
2045 | EU27 | 280000000
2046 | EU27 | 280000000
2047 | EU27 | 280000000
2048 | EU27 | 280000000
2049 | EU27 | 280000000
2050 | EU27 | 280000000

## commodity
support_timeframe | Site | Commodity | Type | price | max | maxperhour
2024 | EU27 | Biomass | Stock | 67.68 | inf | inf
|  | CO2 | Env | 0.065 | inf | inf
|  | Coal | Stock | 6.48 | 240351.8187 | inf
|  | Elec | Demand
|  | Gas | Stock | 22.68 | inf | inf
|  | Hydro | SupIm
|  | Lignite | Stock | 8.64 | 372611.9415 | inf
|  | Nuclear Fuel | Stock | 6.12 | inf | inf
|  | Oil | Stock | 33.12 | 27775.4634 | inf
|  | Slack | Stock | 5 | 184548.5625 | inf
2025 | EU27 | Biomass | Stock | 67.68 | inf | inf
|  | CO2 | Env | 0.066667 | inf | inf
|  | Coal | Stock | 6.48 | inf | inf
|  | Elec | Demand
|  | Gas | Stock | 22.68 | inf | inf
|  | Hydro | SupIm
|  | Lignite | Stock | 8.64 | inf | inf
|  | Nuclear Fuel | Stock | 6.12 | inf | inf
|  | Oil | Stock | 33.12 | inf | inf
|  | Slack | Stock | 33.12 | inf | inf
2026 | EU27 | Biomass | Stock | 67.68 | inf | inf
|  | CO2 | Env | 0.068333 | inf | inf
|  | Coal | Stock | 6.48 | inf | inf
|  | Elec | Demand
|  | Gas | Stock | 22.68 | inf | inf
|  | Hydro | SupIm
|  | Lignite | Stock | 8.64 | inf | inf
|  | Nuclear Fuel | Stock | 6.12 | inf | inf
|  | Oil | Stock | 33.12 | inf | inf
|  | Slack | Stock | 33.12 | inf | inf
2027 | EU27 | Biomass | Stock | 67.68 | inf | inf
|  | CO2 | Env | 0.07 | inf | inf
|  | Coal | Stock | 6.48 | inf | inf
|  | Elec | Demand
|  | Gas | Stock | 22.68 | inf | inf
|  | Hydro | SupIm
|  | Lignite | Stock | 8.64 | inf | inf
|  | Nuclear Fuel | Stock | 6.12 | inf | inf
|  | Oil | Stock | 33.12 | inf | inf
|  | Slack | Stock | 33.12 | inf | inf
2028 | EU27 | Biomass | Stock | 67.68 | inf | inf
|  | CO2 | Env | 0.071667 | inf | inf
|  | Coal | Stock | 6.48 | inf | inf
|  | Elec | Demand
|  | Gas | Stock | 22.68 | inf | inf
|  | Hydro | SupIm
|  | Lignite | Stock | 8.64 | inf | inf
|  | Nuclear Fuel | Stock | 6.12 | inf | inf
|  | Oil | Stock | 33.12 | inf | inf
|  | Slack | Stock | 33.12 | inf | inf
2029 | EU27 | Biomass | Stock | 67.68 | inf | inf
|  | CO2 | Env | 0.073333 | inf | inf
|  | Coal | Stock | 6.48 | inf | inf
|  | Elec | Demand
|  | Gas | Stock | 22.68 | inf | inf
|  | Hydro | SupIm
|  | Lignite | Stock | 8.64 | inf | inf
|  | Nuclear Fuel | Stock | 6.12 | inf | inf
|  | Oil | Stock | 33.12 | inf | inf
|  | Slack | Stock | 33.12 | inf | inf
2030 | EU27 | Biomass | Stock | 67.68 | inf | inf
|  | CO2 | Env | 0.075 | inf | inf
|  | Coal | Stock | 6.48 | inf | inf
|  | Elec | Demand
|  | Gas | Stock | 22.68 | inf | inf
|  | Hydro | SupIm
|  | Lignite | Stock | 8.64 | inf | inf
|  | Nuclear Fuel | Stock | 6.12 | inf | inf
|  | Oil | Stock | 32.04 | inf | inf
|  | Slack | Stock | 32.04 | inf | inf
2031 | EU27 | Biomass | Stock | 67.68 | inf | inf
|  | CO2 | Env | 0.1159 | inf | inf
|  | Coal | Stock | 6.48 | inf | inf
|  | Elec | Demand
|  | Gas | Stock | 22.68 | inf | inf
|  | Hydro | SupIm
|  | Lignite | Stock | 8.64 | inf | inf
|  | Nuclear Fuel | Stock | 6.12 | inf | inf
|  | Oil | Stock | 32.04 | inf | inf
|  | Slack | Stock | 32.04 | inf | inf
2032 | EU27 | Biomass | Stock | 67.68 | inf | inf
|  | CO2 | Env | 0.1184 | inf | inf
|  | Coal | Stock | 6.48 | inf | inf
|  | Elec | Demand
|  | Gas | Stock | 22.68 | inf | inf
|  | Hydro | SupIm
|  | Lignite | Stock | 8.64 | inf | inf
|  | Nuclear Fuel | Stock | 6.12 | inf | inf
|  | Oil | Stock | 32.04 | inf | inf
|  | Slack | Stock | 32.04 | inf | inf
2033 | EU27 | Biomass | Stock | 67.68 | inf | inf
|  | CO2 | Env | 0.1209 | inf | inf
|  | Coal | Stock | 6.48 | inf | inf
|  | Elec | Demand
|  | Gas | Stock | 22.68 | inf | inf
|  | Hydro | SupIm
|  | Lignite | Stock | 8.64 | inf | inf
|  | Nuclear Fuel | Stock | 6.12 | inf | inf
|  | Oil | Stock | 32.04 | inf | inf
|  | Slack | Stock | 32.04 | inf | inf
2034 | EU27 | Biomass | Stock | 67.68 | inf | inf
|  | CO2 | Env | 0.1234 | inf | inf
|  | Coal | Stock | 6.48 | inf | inf
|  | Elec | Demand
|  | Gas | Stock | 22.68 | inf | inf
|  | Hydro | SupIm
|  | Lignite | Stock | 8.64 | inf | inf
|  | Nuclear Fuel | Stock | 6.12 | inf | inf
|  | Oil | Stock | 32.04 | inf | inf
|  | Slack | Stock | 32.04 | inf | inf
2035 | EU27 | Biomass | Stock | 67.68 | inf | inf
|  | CO2 | Env | 0.1259 | inf | inf
|  | Coal | Stock | 6.48 | inf | inf
|  | Elec | Demand
|  | Gas | Stock | 22.68 | inf | inf
|  | Hydro | SupIm
|  | Lignite | Stock | 8.64 | inf | inf
|  | Nuclear Fuel | Stock | 6.12 | inf | inf
|  | Oil | Stock | 32.04 | inf | inf
|  | Slack | Stock | 32.04 | inf | inf
2036 | EU27 | Biomass | Stock | 67.68 | inf | inf
|  | CO2 | Env | 0.1284 | inf | inf
|  | Coal | Stock | 6.48 | inf | inf
|  | Elec | Demand
|  | Gas | Stock | 22.68 | inf | inf
|  | Hydro | SupIm
|  | Lignite | Stock | 8.64 | inf | inf
|  | Nuclear Fuel | Stock | 6.12 | inf | inf
|  | Oil | Stock | 32.04 | inf | inf
|  | Slack | Stock | 32.04 | inf | inf
2037 | EU27 | Biomass | Stock | 67.68 | inf | inf
|  | CO2 | Env | 0.1309 | inf | inf
|  | Coal | Stock | 6.48 | inf | inf
|  | Elec | Demand
|  | Gas | Stock | 22.68 | inf | inf
|  | Hydro | SupIm
|  | Lignite | Stock | 8.64 | inf | inf
|  | Nuclear Fuel | Stock | 6.12 | inf | inf
|  | Oil | Stock | 32.04 | inf | inf
|  | Slack | Stock | 32.04 | inf | inf
2038 | EU27 | Biomass | Stock | 67.68 | inf | inf
|  | CO2 | Env | 0.1334 | inf | inf
|  | Coal | Stock | 6.48 | inf | inf
|  | Elec | Demand
|  | Gas | Stock | 22.68 | inf | inf
|  | Hydro | SupIm
|  | Lignite | Stock | 8.64 | inf | inf
|  | Nuclear Fuel | Stock | 6.12 | inf | inf
|  | Oil | Stock | 32.04 | inf | inf
|  | Slack | Stock | 32.04 | inf | inf
2039 | EU27 | Biomass | Stock | 67.68 | inf | inf
|  | CO2 | Env | 0.1359 | inf | inf
|  | Coal | Stock | 6.48 | inf | inf
|  | Elec | Demand
|  | Gas | Stock | 22.68 | inf | inf
|  | Hydro | SupIm
|  | Lignite | Stock | 8.64 | inf | inf
|  | Nuclear Fuel | Stock | 6.12 | inf | inf
|  | Oil | Stock | 32.04 | inf | inf
|  | Slack | Stock | 32.04 | inf | inf
2040 | EU27 | Biomass | Stock | 64.8 | inf | inf
|  | CO2 | Env | 0.147 | inf | inf
|  | Coal | Stock | 6.48 | inf | inf
|  | Elec | Demand
|  | Gas | Stock | 20.52 | inf | inf
|  | Hydro | SupIm
|  | Lignite | Stock | 8.64 | inf | inf
|  | Nuclear Fuel | Stock | 6.12 | inf | inf
|  | Oil | Stock | 32.04 | inf | inf
|  | Slack | Stock | 32.04 | inf | inf
2041 | EU27 | Biomass | Stock | 64.8 | inf | inf
|  | CO2 | Env | 0.1491 | inf | inf
|  | Coal | Stock | 6.48 | inf | inf
|  | Elec | Demand
|  | Gas | Stock | 20.52 | inf | inf
|  | Hydro | SupIm
|  | Lignite | Stock | 8.64 | inf | inf
|  | Nuclear Fuel | Stock | 6.12 | inf | inf
|  | Oil | Stock | 32.04 | inf | inf
|  | Slack | Stock | 32.04 | inf | inf
2042 | EU27 | Biomass | Stock | 64.8 | inf | inf
|  | CO2 | Env | 0.1512 | inf | inf
|  | Coal | Stock | 6.48 | inf | inf
|  | Elec | Demand
|  | Gas | Stock | 20.52 | inf | inf
|  | Hydro | SupIm
|  | Lignite | Stock | 8.64 | inf | inf
|  | Nuclear Fuel | Stock | 6.12 | inf | inf
|  | Oil | Stock | 32.04 | inf | inf
|  | Slack | Stock | 32.04 | inf | inf
2043 | EU27 | Biomass | Stock | 64.8 | inf | inf
|  | CO2 | Env | 0.1533 | inf | inf
|  | Coal | Stock | 6.48 | inf | inf
|  | Elec | Demand
|  | Gas | Stock | 20.52 | inf | inf
|  | Hydro | SupIm
|  | Lignite | Stock | 8.64 | inf | inf
|  | Nuclear Fuel | Stock | 6.12 | inf | inf
|  | Oil | Stock | 32.04 | inf | inf
|  | Slack | Stock | 32.04 | inf | inf
2044 | EU27 | Biomass | Stock | 64.8 | inf | inf
|  | CO2 | Env | 0.1554 | inf | inf
|  | Coal | Stock | 6.48 | inf | inf
|  | Elec | Demand
|  | Gas | Stock | 20.52 | inf | inf
|  | Hydro | SupIm
|  | Lignite | Stock | 8.64 | inf | inf
|  | Nuclear Fuel | Stock | 6.12 | inf | inf
|  | Oil | Stock | 32.04 | inf | inf
|  | Slack | Stock | 32.04 | inf | inf
2045 | EU27 | Biomass | Stock | 64.8 | inf | inf
|  | CO2 | Env | 0.1575 | inf | inf
|  | Coal | Stock | 6.48 | inf | inf
|  | Elec | Demand
|  | Gas | Stock | 20.52 | inf | inf
|  | Hydro | SupIm
|  | Lignite | Stock | 8.64 | inf | inf
|  | Nuclear Fuel | Stock | 6.12 | inf | inf
|  | Oil | Stock | 32.04 | inf | inf
|  | Slack | Stock | 32.04 | inf | inf
2046 | EU27 | Biomass | Stock | 64.8 | inf | inf
|  | CO2 | Env | 0.1596 | inf | inf
|  | Coal | Stock | 6.48 | inf | inf
|  | Elec | Demand
|  | Gas | Stock | 20.52 | inf | inf
|  | Hydro | SupIm
|  | Lignite | Stock | 8.64 | inf | inf
|  | Nuclear Fuel | Stock | 6.12 | inf | inf
|  | Oil | Stock | 32.04 | inf | inf
|  | Slack | Stock | 32.04 | inf | inf
2047 | EU27 | Biomass | Stock | 64.8 | inf | inf
|  | CO2 | Env | 0.1617 | inf | inf
|  | Coal | Stock | 6.48 | inf | inf
|  | Elec | Demand
|  | Gas | Stock | 20.52 | inf | inf
|  | Hydro | SupIm
|  | Lignite | Stock | 8.64 | inf | inf
|  | Nuclear Fuel | Stock | 6.12 | inf | inf
|  | Oil | Stock | 32.04 | inf | inf
|  | Slack | Stock | 32.04 | inf | inf
2048 | EU27 | Biomass | Stock | 64.8 | inf | inf
|  | CO2 | Env | 0.1638 | inf | inf
|  | Coal | Stock | 6.48 | inf | inf
|  | Elec | Demand
|  | Gas | Stock | 20.52 | inf | inf
|  | Hydro | SupIm
|  | Lignite | Stock | 8.64 | inf | inf
|  | Nuclear Fuel | Stock | 6.12 | inf | inf
|  | Oil | Stock | 32.04 | inf | inf
|  | Slack | Stock | 32.04 | inf | inf
2049 | EU27 | Biomass | Stock | 64.8 | inf | inf
|  | CO2 | Env | 0.1659 | inf | inf
|  | Coal | Stock | 6.48 | inf | inf
|  | Elec | Demand
|  | Gas | Stock | 20.52 | inf | inf
|  | Hydro | SupIm
|  | Lignite | Stock | 8.64 | inf | inf
|  | Nuclear Fuel | Stock | 6.12 | inf | inf
|  | Oil | Stock | 32.04 | inf | inf
|  | Slack | Stock | 32.04 | inf | inf
2050 | EU27 | Biomass | Stock | 62.28 | inf | inf
|  | CO2 | Env | 0.168 | inf | inf
|  | Coal | Stock | 6.48 | inf | inf
|  | Elec | Demand
|  | Gas | Stock | 20.52 | inf | inf
|  | Hydro | SupIm
|  | Lignite | Stock | 8.64 | inf | inf
|  | Nuclear Fuel | Stock | 6.12 | inf | inf
|  | Oil | Stock | 32.04 | inf | inf
|  | Slack | Stock | 32.04 | inf | inf

## process
support_timeframe | Site | Process | inst-cap | lifetime | cap-lo | cap-up | max-grad | min-fraction | inv-cost | fix-cost | var-cost | startup-cost | wacc | depreciation | area-per-cap
2024 | EU27 | Biomass Plant | 18.651 | 10 | 0 | 999.999 | inf | 0 | 5648000 | 0 | 44.2 | 0 | 0 | 25
|  | Coal Plant | 56.122 | 6 | 0 | 56.122 | inf | 0 | 1784013.3448 | 28544.2135 | 2.7 | 0 | 0 | 40
|  | Coal Plant CCUS | 0 | 0 | 0 | 100 | inf | 0.5 | 3791028.3572 | 84183.1297 | 6.75 | 0 | 0 | 40
|  | Gas Plant (CCGT) | 187.303 | 25 | 0 | 999.999 | inf | 0 | 802808.928 | 16725.186 | 2.6 | 0 | 0 | 25
|  | Gas Plant (CCGT) CCUS | 0 | 0 | 0 | 100 | inf | 0 | 1951271.7 | 45715.5 | 3.46 | 0 | 0 | 25
|  | Hydro (reservoir) | 61.218 | 30 | 0 | 61.218 | inf | 0.3 | 3345037.2 | 28432.8 | 0.357 | 0 | 0 | 50
|  | Hydro (run-of-river) | 46.703 | 30 | 0 | 46.703 | inf | 0.3 | 2731780.38 | 9923.6104 | 0 | 0 | 0 | 60
|  | Lignite Plant | 43.599 | 6 | 0 | 43.599 | inf | 0 | 2230016.681 | 52182.3903 | 4.6 | 0 | 0 | 40
|  | Lignite Plant CCUS | 0 | 0 | 0 | 100 | inf | 0.65 | 4014030.0249 | 76489.5721 | 6.96 | 0 | 0 | 40
|  | Nuclear Plant | 94.198 | 55 | 0 | 94.198 | inf | 0.7 | 5909565.72 | 133801.488 | 7.1 | 0 | 0 | 60
|  | Oil Plant | 14.578 | 5 | 0 | 14.578 | inf | 0 | 5648000 | 16725.186 | 2.6 | 0 | 0 | 25
|  | Other non-res | 13.483 | 10 | 0 | 13.483 | inf | 0 | 5648000 | 16725.186 | 2.6 | 0 | 0 | 25
2025 | EU27 | Biomass Plant |  |  | 0 | 999.999 | inf | 0 | 5648000 | 0 | 44.2 | 0 | 0 | 25
|  | Coal Plant |  |  | 0 | 56.122 | inf | 0.5 | 1784013.3448 | 28544.2135 | 2.7 | 0 | 0 | 40
|  | Coal Plant CCUS |  |  | 0 | 100 | inf | 0.5 | 3791028.3572 | 84183.1297 | 6.75 | 0 | 0 | 40
|  | Gas Plant (CCGT) |  |  | 0 | 999.999 | inf | 0 | 802808.928 | 16725.186 | 2.6 | 0 | 0 | 25
|  | Gas Plant (CCGT) CCUS |  |  | 0 | 100 | inf | 0 | 1951271.7 | 45715.5 | 3.46 | 0 | 0 | 25
|  | Hydro (reservoir) |  |  | 0 | 61.218 | inf | 0 | 3345037.2 | 28432.8 | 0.357 | 0 | 0 | 50
|  | Hydro (run-of-river) |  |  | 0 | 46.703 | inf | 0 | 2731780.38 | 9923.6104 | 0 | 0 | 0 | 60
|  | Lignite Plant |  |  | 0 | 43.599 | inf | 0.65 | 2230016.681 | 52182.3903 | 4.6 | 0 | 0 | 40
|  | Lignite Plant CCUS |  |  | 0 | 100 | inf | 0.65 | 4014030.0249 | 76489.5721 | 6.96 | 0 | 0 | 40
|  | Nuclear Plant |  |  | 0 | 94.198 | inf | 0.8 | 5909565.72 | 133801.488 | 7.1 | 0 | 0 | 60
|  | Oil Plant |  |  | 0 | 14.578 | inf | 0 | 5648000 | 16725.186 | 2.6 | 0 | 0 | 25
|  | Other non-res |  |  | 0 | 13.483 | inf | 0 | 5648000 | 16725.186 | 2.6 | 0 | 0 | 25
2026 | EU27 | Biomass Plant |  |  | 0 | 999.999 | inf | 0 | 5648000 | 0 | 44.2 | 0 | 0 | 25
|  | Coal Plant |  |  | 0 | 56.122 | inf | 0.5 | 1784013.3448 | 28544.2135 | 2.7 | 0 | 0 | 40
|  | Coal Plant CCUS |  |  | 0 | 100 | inf | 0.5 | 3791028.3572 | 84183.1297 | 6.75 | 0 | 0 | 40
|  | Gas Plant (CCGT) |  |  | 0 | 999.999 | inf | 0 | 802808.928 | 16725.186 | 2.6 | 0 | 0 | 25
|  | Gas Plant (CCGT) CCUS |  |  | 0 | 100 | inf | 0 | 1951271.7 | 45715.5 | 3.46 | 0 | 0 | 25
|  | Hydro (reservoir) |  |  | 0 | 61.218 | inf | 0 | 3345037.2 | 28432.8 | 0.357 | 0 | 0 | 50
|  | Hydro (run-of-river) |  |  | 0 | 46.703 | inf | 0 | 2731780.38 | 9923.6104 | 0 | 0 | 0 | 60
|  | Lignite Plant |  |  | 0 | 43.599 | inf | 0.65 | 2230016.681 | 52182.3903 | 4.6 | 0 | 0 | 40
|  | Lignite Plant CCUS |  |  | 0 | 100 | inf | 0.65 | 4014030.0249 | 76489.5721 | 6.96 | 0 | 0 | 40
|  | Nuclear Plant |  |  | 0 | 94.198 | inf | 0 | 5909565.72 | 133801.488 | 7.1 | 0 | 0 | 60
|  | Oil Plant |  |  | 0 | 14.578 | inf | 0 | 5648000 | 16725.186 | 2.6 | 0 | 0 | 25
|  | Other non-res |  |  | 0 | 13.483 | inf | 0 | 5648000 | 16725.186 | 2.6 | 0 | 0 | 25
2027 | EU27 | Biomass Plant |  |  | 0 | 999.999 | inf | 0 | 5648000 | 0 | 44.2 | 0 | 0 | 25
|  | Coal Plant |  |  | 0 | 56.122 | inf | 0.5 | 1784013.3448 | 28544.2135 | 2.7 | 0 | 0 | 40
|  | Coal Plant CCUS |  |  | 0 | 100 | inf | 0.5 | 3791028.3572 | 84183.1297 | 6.75 | 0 | 0 | 40
|  | Gas Plant (CCGT) |  |  | 0 | 999.999 | inf | 0 | 802808.928 | 16725.186 | 2.6 | 0 | 0 | 25
|  | Gas Plant (CCGT) CCUS |  |  | 0 | 100 | inf | 0 | 1951271.7 | 45715.5 | 3.46 | 0 | 0 | 25
|  | Hydro (reservoir) |  |  | 0 | 61.218 | inf | 0 | 3345037.2 | 28432.8 | 0.357 | 0 | 0 | 50
|  | Hydro (run-of-river) |  |  | 0 | 46.703 | inf | 0 | 2731780.38 | 9923.6104 | 0 | 0 | 0 | 60
|  | Lignite Plant |  |  | 0 | 43.599 | inf | 0.65 | 2230016.681 | 52182.3903 | 4.6 | 0 | 0 | 40
|  | Lignite Plant CCUS |  |  | 0 | 100 | inf | 0.65 | 4014030.0249 | 76489.5721 | 6.96 | 0 | 0 | 40
|  | Nuclear Plant |  |  | 0 | 94.198 | inf | 0 | 5909565.72 | 133801.488 | 7.1 | 0 | 0 | 60
|  | Oil Plant |  |  | 0 | 14.578 | inf | 0 | 5648000 | 16725.186 | 2.6 | 0 | 0 | 25
|  | Other non-res |  |  | 0 | 13.483 | inf | 0 | 5648000 | 16725.186 | 2.6 | 0 | 0 | 25
2028 | EU27 | Biomass Plant |  |  | 0 | 999.999 | inf | 0 | 5648000 | 0 | 44.2 | 0 | 0 | 25
|  | Coal Plant |  |  | 0 | 56.122 | inf | 0.5 | 1784013.3448 | 28544.2135 | 2.7 | 0 | 0 | 40
|  | Coal Plant CCUS |  |  | 0 | 100 | inf | 0.5 | 3791028.3572 | 84183.1297 | 6.75 | 0 | 0 | 40
|  | Gas Plant (CCGT) |  |  | 0 | 999.999 | inf | 0 | 802808.928 | 16725.186 | 2.6 | 0 | 0 | 25
|  | Gas Plant (CCGT) CCUS |  |  | 0 | 100 | inf | 0 | 1951271.7 | 45715.5 | 3.46 | 0 | 0 | 25
|  | Hydro (reservoir) |  |  | 0 | 61.218 | inf | 0 | 3345037.2 | 28432.8 | 0.357 | 0 | 0 | 50
|  | Hydro (run-of-river) |  |  | 0 | 46.703 | inf | 0 | 2731780.38 | 9923.6104 | 0 | 0 | 0 | 60
|  | Lignite Plant |  |  | 0 | 43.599 | inf | 0.65 | 2230016.681 | 52182.3903 | 4.6 | 0 | 0 | 40
|  | Lignite Plant CCUS |  |  | 0 | 100 | inf | 0.65 | 4014030.0249 | 76489.5721 | 6.96 | 0 | 0 | 40
|  | Nuclear Plant |  |  | 0 | 94.198 | inf | 0 | 5909565.72 | 133801.488 | 7.1 | 0 | 0 | 60
|  | Oil Plant |  |  | 0 | 14.578 | inf | 0 | 5648000 | 16725.186 | 2.6 | 0 | 0 | 25
|  | Other non-res |  |  | 0 | 13.483 | inf | 0 | 5648000 | 16725.186 | 2.6 | 0 | 0 | 25
2029 | EU27 | Biomass Plant |  |  | 0 | 999.999 | inf | 0 | 5648000 | 0 | 44.2 | 0 | 0 | 25
|  | Coal Plant |  |  | 0 | 56.122 | inf | 0.5 | 1784013.3448 | 28544.2135 | 2.7 | 0 | 0 | 40
|  | Coal Plant CCUS |  |  | 0 | 100 | inf | 0.5 | 3791028.3572 | 84183.1297 | 6.75 | 0 | 0 | 40
|  | Gas Plant (CCGT) |  |  | 0 | 999.999 | inf | 0 | 802808.928 | 16725.186 | 2.6 | 0 | 0 | 25
|  | Gas Plant (CCGT) CCUS |  |  | 0 | 100 | inf | 0 | 1951271.7 | 45715.5 | 3.46 | 0 | 0 | 25
|  | Hydro (reservoir) |  |  | 0 | 61.218 | inf | 0 | 3345037.2 | 28432.8 | 0.357 | 0 | 0 | 50
|  | Hydro (run-of-river) |  |  | 0 | 46.703 | inf | 0 | 2731780.38 | 9923.6104 | 0 | 0 | 0 | 60
|  | Lignite Plant |  |  | 0 | 43.599 | inf | 0.65 | 2230016.681 | 52182.3903 | 4.6 | 0 | 0 | 40
|  | Lignite Plant CCUS |  |  | 0 | 100 | inf | 0.65 | 4014030.0249 | 76489.5721 | 6.96 | 0 | 0 | 40
|  | Nuclear Plant |  |  | 0 | 94.198 | inf | 0 | 5909565.72 | 133801.488 | 7.1 | 0 | 0 | 60
|  | Oil Plant |  |  | 0 | 14.578 | inf | 0 | 5648000 | 16725.186 | 2.6 | 0 | 0 | 25
|  | Other non-res |  |  | 0 | 13.483 | inf | 0 | 5648000 | 16725.186 | 2.6 | 0 | 0 | 25
2030 | EU27 | Biomass Plant |  |  | 0 | 999.999 | inf | 0 | 5648000 | 0 | 53.2 | 0 | 0 | 25
|  | Coal Plant |  |  | 0 | 56.122 | inf | 0.5 | 1784013.3448 | 28544.2135 | 2.7 | 0 | 0 | 40
|  | Coal Plant CCUS |  |  | 0 | 100 | inf | 0.5 | 3512276.272 | 72141.0396 | 6.5 | 0 | 0 | 40
|  | Gas Plant (CCGT) |  |  | 0 | 999.999 | inf | 0 | 769358.556 | 16725.186 | 2.6 | 0 | 0 | 25
|  | Gas Plant (CCGT) CCUS |  |  | 0 | 100 | inf | 0 | 1811895.15 | 42593.5 | 3.33 | 0 | 0 | 25
|  | Hydro (reservoir) |  |  | 0 | 61.218 | inf | 0 | 3345037.2 | 28432.8 | 0.357 | 0 | 0 | 50
|  | Hydro (run-of-river) |  |  | 0 | 46.703 | inf | 0 | 2676029.76 | 9143.1017 | 0 | 0 | 0 | 60
|  | Lignite Plant |  |  | 0 | 43.599 | inf | 0.65 | 2230016.681 | 47276.3536 | 4.5 | 0 | 0 | 40
|  | Lignite Plant CCUS |  |  | 0 | 100 | inf | 0.65 | 3813328.5243 | 72475.5421 | 6.7 | 0 | 0 | 40
|  | Nuclear Plant |  |  | 0 | 94.198 | inf | 0 | 5630812.62 | 128226.426 | 8.3 | 0 | 0 | 60
|  | Oil Plant |  |  | 0 | 14.578 | inf | 0 | 5648000 | 16725.186 | 2.6 | 0 | 0 | 25
|  | Other non-res |  |  | 0 | 13.483 | inf | 0 | 5648000 | 16725.186 | 2.6 | 0 | 0 | 25
2031 | EU27 | Biomass Plant |  |  | 0 | 999.999 | inf | 0 | 5648000 | 0 | 53.2 | 0 | 0 | 25
|  | Coal Plant |  |  | 0 | 56.122 | inf | 0.5 | 1784013.3448 | 28544.2135 | 2.7 | 0 | 0 | 40
|  | Coal Plant CCUS |  |  | 0 | 100 | inf | 0.5 | 3512276.272 | 72141.0396 | 6.5 | 0 | 0 | 40
|  | Gas Plant (CCGT) |  |  | 0 | 999.999 | inf | 0 | 769358.556 | 16725.186 | 2.6 | 0 | 0 | 25
|  | Gas Plant (CCGT) CCUS |  |  | 0 | 100 | inf | 0 | 1811895.15 | 42593.5 | 3.33 | 0 | 0 | 25
|  | Hydro (reservoir) |  |  | 0 | 61.218 | inf | 0 | 3345037.2 | 28432.8 | 0.357 | 0 | 0 | 50
|  | Hydro (run-of-river) |  |  | 0 | 46.703 | inf | 0 | 2676029.76 | 9143.1017 | 0 | 0 | 0 | 60
|  | Lignite Plant |  |  | 0 | 43.599 | inf | 0.65 | 2230016.681 | 47276.3536 | 4.5 | 0 | 0 | 40
|  | Lignite Plant CCUS |  |  | 0 | 100 | inf | 0.65 | 3813328.5243 | 72475.5421 | 6.7 | 0 | 0 | 40
|  | Nuclear Plant |  |  | 0 | 94.198 | inf | 0 | 5630812.62 | 128226.426 | 8.3 | 0 | 0 | 60
|  | Oil Plant |  |  | 0 | 14.578 | inf | 0 | 5648000 | 16725.186 | 2.6 | 0 | 0 | 25
|  | Other non-res |  |  | 0 | 13.483 | inf | 0 | 5648000 | 16725.186 | 2.6 | 0 | 0 | 25
2032 | EU27 | Biomass Plant |  |  | 0 | 999.999 | inf | 0 | 5648000 | 0 | 53.2 | 0 | 0 | 25
|  | Coal Plant |  |  | 0 | 56.122 | inf | 0.5 | 1784013.3448 | 28544.2135 | 2.7 | 0 | 0 | 40
|  | Coal Plant CCUS |  |  | 0 | 100 | inf | 0.5 | 3512276.272 | 72141.0396 | 6.5 | 0 | 0 | 40
|  | Gas Plant (CCGT) |  |  | 0 | 999.999 | inf | 0 | 769358.556 | 16725.186 | 2.6 | 0 | 0 | 25
|  | Gas Plant (CCGT) CCUS |  |  | 0 | 100 | inf | 0 | 1811895.15 | 42593.5 | 3.33 | 0 | 0 | 25
|  | Hydro (reservoir) |  |  | 0 | 61.218 | inf | 0 | 3345037.2 | 28432.8 | 0.357 | 0 | 0 | 50
|  | Hydro (run-of-river) |  |  | 0 | 46.703 | inf | 0 | 2676029.76 | 9143.1017 | 0 | 0 | 0 | 60
|  | Lignite Plant |  |  | 0 | 43.599 | inf | 0.65 | 2230016.681 | 47276.3536 | 4.5 | 0 | 0 | 40
|  | Lignite Plant CCUS |  |  | 0 | 100 | inf | 0.65 | 3813328.5243 | 72475.5421 | 6.7 | 0 | 0 | 40
|  | Nuclear Plant |  |  | 0 | 94.198 | inf | 0 | 5630812.62 | 128226.426 | 8.3 | 0 | 0 | 60
|  | Oil Plant |  |  | 0 | 14.578 | inf | 0 | 5648000 | 16725.186 | 2.6 | 0 | 0 | 25
|  | Other non-res |  |  | 0 | 13.483 | inf | 0 | 5648000 | 16725.186 | 2.6 | 0 | 0 | 25
2033 | EU27 | Biomass Plant |  |  | 0 | 999.999 | inf | 0 | 5648000 | 0 | 53.2 | 0 | 0 | 25
|  | Coal Plant |  |  | 0 | 56.122 | inf | 0.5 | 1784013.3448 | 28544.2135 | 2.7 | 0 | 0 | 40
|  | Coal Plant CCUS |  |  | 0 | 100 | inf | 0.5 | 3512276.272 | 72141.0396 | 6.5 | 0 | 0 | 40
|  | Gas Plant (CCGT) |  |  | 0 | 999.999 | inf | 0 | 769358.556 | 16725.186 | 2.6 | 0 | 0 | 25
|  | Gas Plant (CCGT) CCUS |  |  | 0 | 100 | inf | 0 | 1811895.15 | 42593.5 | 3.33 | 0 | 0 | 25
|  | Hydro (reservoir) |  |  | 0 | 61.218 | inf | 0 | 3345037.2 | 28432.8 | 0.357 | 0 | 0 | 50
|  | Hydro (run-of-river) |  |  | 0 | 46.703 | inf | 0 | 2676029.76 | 9143.1017 | 0 | 0 | 0 | 60
|  | Lignite Plant |  |  | 0 | 43.599 | inf | 0.65 | 2230016.681 | 47276.3536 | 4.5 | 0 | 0 | 40
|  | Lignite Plant CCUS |  |  | 0 | 100 | inf | 0.65 | 3813328.5243 | 72475.5421 | 6.7 | 0 | 0 | 40
|  | Nuclear Plant |  |  | 0 | 94.198 | inf | 0 | 5630812.62 | 128226.426 | 8.3 | 0 | 0 | 60
|  | Oil Plant |  |  | 0 | 14.578 | inf | 0 | 5648000 | 16725.186 | 2.6 | 0 | 0 | 25
|  | Other non-res |  |  | 0 | 13.483 | inf | 0 | 5648000 | 16725.186 | 2.6 | 0 | 0 | 25
2034 | EU27 | Biomass Plant |  |  | 0 | 999.999 | inf | 0 | 5648000 | 0 | 53.2 | 0 | 0 | 25
|  | Coal Plant |  |  | 0 | 56.122 | inf | 0.5 | 1784013.3448 | 28544.2135 | 2.7 | 0 | 0 | 40
|  | Coal Plant CCUS |  |  | 0 | 100 | inf | 0.5 | 3512276.272 | 72141.0396 | 6.5 | 0 | 0 | 40
|  | Gas Plant (CCGT) |  |  | 0 | 999.999 | inf | 0 | 769358.556 | 16725.186 | 2.6 | 0 | 0 | 25
|  | Gas Plant (CCGT) CCUS |  |  | 0 | 100 | inf | 0 | 1811895.15 | 42593.5 | 3.33 | 0 | 0 | 25
|  | Hydro (reservoir) |  |  | 0 | 61.218 | inf | 0 | 3345037.2 | 28432.8 | 0.357 | 0 | 0 | 50
|  | Hydro (run-of-river) |  |  | 0 | 46.703 | inf | 0 | 2676029.76 | 9143.1017 | 0 | 0 | 0 | 60
|  | Lignite Plant |  |  | 0 | 43.599 | inf | 0.65 | 2230016.681 | 47276.3536 | 4.5 | 0 | 0 | 40
|  | Lignite Plant CCUS |  |  | 0 | 100 | inf | 0.65 | 3813328.5243 | 72475.5421 | 6.7 | 0 | 0 | 40
|  | Nuclear Plant |  |  | 0 | 94.198 | inf | 0 | 5630812.62 | 128226.426 | 8.3 | 0 | 0 | 60
|  | Oil Plant |  |  | 0 | 14.578 | inf | 0 | 5648000 | 16725.186 | 2.6 | 0 | 0 | 25
|  | Other non-res |  |  | 0 | 13.483 | inf | 0 | 5648000 | 16725.186 | 2.6 | 0 | 0 | 25
2035 | EU27 | Biomass Plant |  |  | 0 | 999.999 | inf | 0 | 5648000 | 0 | 53.2 | 0 | 0 | 25
|  | Coal Plant |  |  | 0 | 56.122 | inf | 0.5 | 1784013.3448 | 28544.2135 | 2.7 | 0 | 0 | 40
|  | Coal Plant CCUS |  |  | 0 | 100 | inf | 0.5 | 3512276.272 | 72141.0396 | 6.5 | 0 | 0 | 40
|  | Gas Plant (CCGT) |  |  | 0 | 999.999 | inf | 0 | 769358.556 | 16725.186 | 2.6 | 0 | 0 | 25
|  | Gas Plant (CCGT) CCUS |  |  | 0 | 100 | inf | 0 | 1811895.15 | 42593.5 | 3.33 | 0 | 0 | 25
|  | Hydro (reservoir) |  |  | 0 | 61.218 | inf | 0 | 3345037.2 | 28432.8 | 0.357 | 0 | 0 | 50
|  | Hydro (run-of-river) |  |  | 0 | 46.703 | inf | 0 | 2676029.76 | 9143.1017 | 0 | 0 | 0 | 60
|  | Lignite Plant |  |  | 0 | 43.599 | inf | 0.65 | 2230016.681 | 47276.3536 | 4.5 | 0 | 0 | 40
|  | Lignite Plant CCUS |  |  | 0 | 100 | inf | 0.65 | 3813328.5243 | 72475.5421 | 6.7 | 0 | 0 | 40
|  | Nuclear Plant |  |  | 0 | 94.198 | inf | 0 | 5630812.62 | 128226.426 | 8.3 | 0 | 0 | 60
|  | Oil Plant |  |  | 0 | 14.578 | inf | 0 | 5648000 | 16725.186 | 2.6 | 0 | 0 | 25
|  | Other non-res |  |  | 0 | 13.483 | inf | 0 | 5648000 | 16725.186 | 2.6 | 0 | 0 | 25
2036 | EU27 | Biomass Plant |  |  | 0 | 999.999 | inf | 0 | 5648000 | 0 | 53.2 | 0 | 0 | 25
|  | Coal Plant |  |  | 0 | 56.122 | inf | 0.5 | 1784013.3448 | 28544.2135 | 2.7 | 0 | 0 | 40
|  | Coal Plant CCUS |  |  | 0 | 100 | inf | 0.5 | 3512276.272 | 72141.0396 | 6.5 | 0 | 0 | 40
|  | Gas Plant (CCGT) |  |  | 0 | 999.999 | inf | 0 | 769358.556 | 16725.186 | 2.6 | 0 | 0 | 25
|  | Gas Plant (CCGT) CCUS |  |  | 0 | 100 | inf | 0 | 1811895.15 | 42593.5 | 3.33 | 0 | 0 | 25
|  | Hydro (reservoir) |  |  | 0 | 61.218 | inf | 0 | 3345037.2 | 28432.8 | 0.357 | 0 | 0 | 50
|  | Hydro (run-of-river) |  |  | 0 | 46.703 | inf | 0 | 2676029.76 | 9143.1017 | 0 | 0 | 0 | 60
|  | Lignite Plant |  |  | 0 | 43.599 | inf | 0.65 | 2230016.681 | 47276.3536 | 4.5 | 0 | 0 | 40
|  | Lignite Plant CCUS |  |  | 0 | 100 | inf | 0.65 | 3813328.5243 | 72475.5421 | 6.7 | 0 | 0 | 40
|  | Nuclear Plant |  |  | 0 | 94.198 | inf | 0 | 5630812.62 | 128226.426 | 8.3 | 0 | 0 | 60
|  | Oil Plant |  |  | 0 | 14.578 | inf | 0 | 5648000 | 16725.186 | 2.6 | 0 | 0 | 25
|  | Other non-res |  |  | 0 | 13.483 | inf | 0 | 5648000 | 16725.186 | 2.6 | 0 | 0 | 25
2037 | EU27 | Biomass Plant |  |  | 0 | 999.999 | inf | 0 | 5648000 | 0 | 53.2 | 0 | 0 | 25
|  | Coal Plant |  |  | 0 | 56.122 | inf | 0.5 | 1784013.3448 | 28544.2135 | 2.7 | 0 | 0 | 40
|  | Coal Plant CCUS |  |  | 0 | 100 | inf | 0.5 | 3512276.272 | 72141.0396 | 6.5 | 0 | 0 | 40
|  | Gas Plant (CCGT) |  |  | 0 | 999.999 | inf | 0 | 769358.556 | 16725.186 | 2.6 | 0 | 0 | 25
|  | Gas Plant (CCGT) CCUS |  |  | 0 | 100 | inf | 0 | 1811895.15 | 42593.5 | 3.33 | 0 | 0 | 25
|  | Hydro (reservoir) |  |  | 0 | 61.218 | inf | 0 | 3345037.2 | 28432.8 | 0.357 | 0 | 0 | 50
|  | Hydro (run-of-river) |  |  | 0 | 46.703 | inf | 0 | 2676029.76 | 9143.1017 | 0 | 0 | 0 | 60
|  | Lignite Plant |  |  | 0 | 43.599 | inf | 0.65 | 2230016.681 | 47276.3536 | 4.5 | 0 | 0 | 40
|  | Lignite Plant CCUS |  |  | 0 | 100 | inf | 0.65 | 3813328.5243 | 72475.5421 | 6.7 | 0 | 0 | 40
|  | Nuclear Plant |  |  | 0 | 94.198 | inf | 0 | 5630812.62 | 128226.426 | 8.3 | 0 | 0 | 60
|  | Oil Plant |  |  | 0 | 14.578 | inf | 0 | 5648000 | 16725.186 | 2.6 | 0 | 0 | 25
|  | Other non-res |  |  | 0 | 13.483 | inf | 0 | 5648000 | 16725.186 | 2.6 | 0 | 0 | 25
2038 | EU27 | Biomass Plant |  |  | 0 | 999.999 | inf | 0 | 5648000 | 0 | 53.2 | 0 | 0 | 25
|  | Coal Plant |  |  | 0 | 56.122 | inf | 0.5 | 1784013.3448 | 28544.2135 | 2.7 | 0 | 0 | 40
|  | Coal Plant CCUS |  |  | 0 | 100 | inf | 0.5 | 3512276.272 | 72141.0396 | 6.5 | 0 | 0 | 40
|  | Gas Plant (CCGT) |  |  | 0 | 999.999 | inf | 0 | 769358.556 | 16725.186 | 2.6 | 0 | 0 | 25
|  | Gas Plant (CCGT) CCUS |  |  | 0 | 100 | inf | 0 | 1811895.15 | 42593.5 | 3.33 | 0 | 0 | 25
|  | Hydro (reservoir) |  |  | 0 | 61.218 | inf | 0 | 3345037.2 | 28432.8 | 0.357 | 0 | 0 | 50
|  | Hydro (run-of-river) |  |  | 0 | 46.703 | inf | 0 | 2676029.76 | 9143.1017 | 0 | 0 | 0 | 60
|  | Lignite Plant |  |  | 0 | 43.599 | inf | 0.65 | 2230016.681 | 47276.3536 | 4.5 | 0 | 0 | 40
|  | Lignite Plant CCUS |  |  | 0 | 100 | inf | 0.65 | 3813328.5243 | 72475.5421 | 6.7 | 0 | 0 | 40
|  | Nuclear Plant |  |  | 0 | 94.198 | inf | 0 | 5630812.62 | 128226.426 | 8.3 | 0 | 0 | 60
|  | Oil Plant |  |  | 0 | 14.578 | inf | 0 | 5648000 | 16725.186 | 2.6 | 0 | 0 | 25
|  | Other non-res |  |  | 0 | 13.483 | inf | 0 | 5648000 | 16725.186 | 2.6 | 0 | 0 | 25
2039 | EU27 | Biomass Plant |  |  | 0 | 999.999 | inf | 0 | 5648000 | 0 | 53.2 | 0 | 0 | 25
|  | Coal Plant |  |  | 0 | 56.122 | inf | 0.5 | 1784013.3448 | 28544.2135 | 2.7 | 0 | 0 | 40
|  | Coal Plant CCUS |  |  | 0 | 100 | inf | 0.5 | 3512276.272 | 72141.0396 | 6.5 | 0 | 0 | 40
|  | Gas Plant (CCGT) |  |  | 0 | 999.999 | inf | 0 | 769358.556 | 16725.186 | 2.6 | 0 | 0 | 25
|  | Gas Plant (CCGT) CCUS |  |  | 0 | 100 | inf | 0 | 1811895.15 | 42593.5 | 3.33 | 0 | 0 | 25
|  | Hydro (reservoir) |  |  | 0 | 61.218 | inf | 0 | 3345037.2 | 28432.8 | 0.357 | 0 | 0 | 50
|  | Hydro (run-of-river) |  |  | 0 | 46.703 | inf | 0 | 2676029.76 | 9143.1017 | 0 | 0 | 0 | 60
|  | Lignite Plant |  |  | 0 | 43.599 | inf | 0.65 | 2230016.681 | 47276.3536 | 4.5 | 0 | 0 | 40
|  | Lignite Plant CCUS |  |  | 0 | 100 | inf | 0.65 | 3813328.5243 | 72475.5421 | 6.7 | 0 | 0 | 40
|  | Nuclear Plant |  |  | 0 | 94.198 | inf | 0 | 5630812.62 | 128226.426 | 8.3 | 0 | 0 | 60
|  | Oil Plant |  |  | 0 | 14.578 | inf | 0 | 5648000 | 16725.186 | 2.6 | 0 | 0 | 25
|  | Other non-res |  |  | 0 | 13.483 | inf | 0 | 5648000 | 16725.186 | 2.6 | 0 | 0 | 25
2040 | EU27 | Biomass Plant |  |  | 0 | 999.999 | inf | 0 | 5648000 | 0 | 53.2 | 0 | 0 | 25
|  | Coal Plant |  |  | 0 | 56.122 | inf | 0.5 | 1784013.3448 | 28544.2135 | 2.7 | 0 | 0 | 40
|  | Coal Plant CCUS |  |  | 0 | 100 | inf | 0.5 | 3222374.1032 | 61882.9629 | 6.29 | 0 | 0 | 40
|  | Gas Plant (CCGT) |  |  | 0 | 999.999 | inf | 0 | 735908.184 | 16725.186 | 2.6 | 0 | 0 | 25
|  | Gas Plant (CCGT) CCUS |  |  | 0 | 100 | inf | 0 | 1672518.6 | 39025.4 | 3.2 | 0 | 0 | 25
|  | Hydro (reservoir) |  |  | 0 | 61.218 | inf | 0 | 3345037.2 | 28432.8 | 0.357 | 0 | 0 | 50
|  | Hydro (run-of-river) |  |  | 0 | 46.703 | inf | 0 | 2620279.14 | 9143.1017 | 0 | 0 | 0 | 60
|  | Lignite Plant |  |  | 0 | 43.599 | inf | 0.65 | 2230016.681 | 43931.3286 | 3.2 | 0 | 0 | 40
|  | Lignite Plant CCUS |  |  | 0 | 100 | inf | 0.65 | 3623777.1063 | 68684.5138 | 4.7 | 0 | 0 | 40
|  | Nuclear Plant |  |  | 0 | 94.198 | inf | 0 | 5296308.9 | 120421.3392 | 8.5 | 0 | 0 | 60
|  | Oil Plant |  |  | 0 | 14.578 | inf | 0 | 5648000 | 16725.186 | 2.6 | 0 | 0 | 25
|  | Other non-res |  |  | 0 | 13.483 | inf | 0 | 5648000 | 16725.186 | 2.6 | 0 | 0 | 25
2041 | EU27 | Biomass Plant |  |  | 0 | 999.999 | inf | 0 | 5648000 | 0 | 53.2 | 0 | 0 | 25
|  | Coal Plant |  |  | 0 | 56.122 | inf | 0.5 | 1784013.3448 | 28544.2135 | 2.7 | 0 | 0 | 40
|  | Coal Plant CCUS |  |  | 0 | 100 | inf | 0.5 | 3222374.1032 | 61882.9629 | 6.29 | 0 | 0 | 40
|  | Gas Plant (CCGT) |  |  | 0 | 999.999 | inf | 0 | 735908.184 | 16725.186 | 2.6 | 0 | 0 | 25
|  | Gas Plant (CCGT) CCUS |  |  | 0 | 100 | inf | 0 | 1672518.6 | 39025.4 | 3.2 | 0 | 0 | 25
|  | Hydro (reservoir) |  |  | 0 | 61.218 | inf | 0 | 3345037.2 | 28432.8 | 0.357 | 0 | 0 | 50
|  | Hydro (run-of-river) |  |  | 0 | 46.703 | inf | 0 | 2620279.14 | 9143.1017 | 0 | 0 | 0 | 60
|  | Lignite Plant |  |  | 0 | 43.599 | inf | 0.65 | 2230016.681 | 43931.3286 | 3.2 | 0 | 0 | 40
|  | Lignite Plant CCUS |  |  | 0 | 100 | inf | 0.65 | 3623777.1063 | 68684.5138 | 4.7 | 0 | 0 | 40
|  | Nuclear Plant |  |  | 0 | 94.198 | inf | 0 | 5296308.9 | 120421.3392 | 8.5 | 0 | 0 | 60
|  | Oil Plant |  |  | 0 | 14.578 | inf | 0 | 5648000 | 16725.186 | 2.6 | 0 | 0 | 25
|  | Other non-res |  |  | 0 | 13.483 | inf | 0 | 5648000 | 16725.186 | 2.6 | 0 | 0 | 25
2042 | EU27 | Biomass Plant |  |  | 0 | 999.999 | inf | 0 | 5648000 | 0 | 53.2 | 0 | 0 | 25
|  | Coal Plant |  |  | 0 | 56.122 | inf | 0.5 | 1784013.3448 | 28544.2135 | 2.7 | 0 | 0 | 40
|  | Coal Plant CCUS |  |  | 0 | 100 | inf | 0.5 | 3222374.1032 | 61882.9629 | 6.29 | 0 | 0 | 40
|  | Gas Plant (CCGT) |  |  | 0 | 999.999 | inf | 0 | 735908.184 | 16725.186 | 2.6 | 0 | 0 | 25
|  | Gas Plant (CCGT) CCUS |  |  | 0 | 100 | inf | 0 | 1672518.6 | 39025.4 | 3.2 | 0 | 0 | 25
|  | Hydro (reservoir) |  |  | 0 | 61.218 | inf | 0 | 3345037.2 | 28432.8 | 0.357 | 0 | 0 | 50
|  | Hydro (run-of-river) |  |  | 0 | 46.703 | inf | 0 | 2620279.14 | 9143.1017 | 0 | 0 | 0 | 60
|  | Lignite Plant |  |  | 0 | 43.599 | inf | 0.65 | 2230016.681 | 43931.3286 | 3.2 | 0 | 0 | 40
|  | Lignite Plant CCUS |  |  | 0 | 100 | inf | 0.65 | 3623777.1063 | 68684.5138 | 4.7 | 0 | 0 | 40
|  | Nuclear Plant |  |  | 0 | 94.198 | inf | 0 | 5296308.9 | 120421.3392 | 8.5 | 0 | 0 | 60
|  | Oil Plant |  |  | 0 | 14.578 | inf | 0 | 5648000 | 16725.186 | 2.6 | 0 | 0 | 25
|  | Other non-res |  |  | 0 | 13.483 | inf | 0 | 5648000 | 16725.186 | 2.6 | 0 | 0 | 25
2043 | EU27 | Biomass Plant |  |  | 0 | 999.999 | inf | 0 | 5648000 | 0 | 53.2 | 0 | 0 | 25
|  | Coal Plant |  |  | 0 | 56.122 | inf | 0.5 | 1784013.3448 | 28544.2135 | 2.7 | 0 | 0 | 40
|  | Coal Plant CCUS |  |  | 0 | 100 | inf | 0.5 | 3222374.1032 | 61882.9629 | 6.29 | 0 | 0 | 40
|  | Gas Plant (CCGT) |  |  | 0 | 999.999 | inf | 0 | 735908.184 | 16725.186 | 2.6 | 0 | 0 | 25
|  | Gas Plant (CCGT) CCUS |  |  | 0 | 100 | inf | 0 | 1672518.6 | 39025.4 | 3.2 | 0 | 0 | 25
|  | Hydro (reservoir) |  |  | 0 | 61.218 | inf | 0 | 3345037.2 | 28432.8 | 0.357 | 0 | 0 | 50
|  | Hydro (run-of-river) |  |  | 0 | 46.703 | inf | 0 | 2620279.14 | 9143.1017 | 0 | 0 | 0 | 60
|  | Lignite Plant |  |  | 0 | 43.599 | inf | 0.65 | 2230016.681 | 43931.3286 | 3.2 | 0 | 0 | 40
|  | Lignite Plant CCUS |  |  | 0 | 100 | inf | 0.65 | 3623777.1063 | 68684.5138 | 4.7 | 0 | 0 | 40
|  | Nuclear Plant |  |  | 0 | 94.198 | inf | 0 | 5296308.9 | 120421.3392 | 8.5 | 0 | 0 | 60
|  | Oil Plant |  |  | 0 | 14.578 | inf | 0 | 5648000 | 16725.186 | 2.6 | 0 | 0 | 25
|  | Other non-res |  |  | 0 | 13.483 | inf | 0 | 5648000 | 16725.186 | 2.6 | 0 | 0 | 25
2044 | EU27 | Biomass Plant |  |  | 0 | 999.999 | inf | 0 | 5648000 | 0 | 53.2 | 0 | 0 | 25
|  | Coal Plant |  |  | 0 | 56.122 | inf | 0.5 | 1784013.3448 | 28544.2135 | 2.7 | 0 | 0 | 40
|  | Coal Plant CCUS |  |  | 0 | 100 | inf | 0.5 | 3222374.1032 | 61882.9629 | 6.29 | 0 | 0 | 40
|  | Gas Plant (CCGT) |  |  | 0 | 999.999 | inf | 0 | 735908.184 | 16725.186 | 2.6 | 0 | 0 | 25
|  | Gas Plant (CCGT) CCUS |  |  | 0 | 100 | inf | 0 | 1672518.6 | 39025.4 | 3.2 | 0 | 0 | 25
|  | Hydro (reservoir) |  |  | 0 | 61.218 | inf | 0 | 3345037.2 | 28432.8 | 0.357 | 0 | 0 | 50
|  | Hydro (run-of-river) |  |  | 0 | 46.703 | inf | 0 | 2620279.14 | 9143.1017 | 0 | 0 | 0 | 60
|  | Lignite Plant |  |  | 0 | 43.599 | inf | 0.65 | 2230016.681 | 43931.3286 | 3.2 | 0 | 0 | 40
|  | Lignite Plant CCUS |  |  | 0 | 100 | inf | 0.65 | 3623777.1063 | 68684.5138 | 4.7 | 0 | 0 | 40
|  | Nuclear Plant |  |  | 0 | 94.198 | inf | 0 | 5296308.9 | 120421.3392 | 8.5 | 0 | 0 | 60
|  | Oil Plant |  |  | 0 | 14.578 | inf | 0 | 5648000 | 16725.186 | 2.6 | 0 | 0 | 25
|  | Other non-res |  |  | 0 | 13.483 | inf | 0 | 5648000 | 16725.186 | 2.6 | 0 | 0 | 25
2045 | EU27 | Biomass Plant |  |  | 0 | 999.999 | inf | 0 | 5648000 | 0 | 53.2 | 0 | 0 | 25
|  | Coal Plant |  |  | 0 | 56.122 | inf | 0.5 | 1784013.3448 | 28544.2135 | 2.7 | 0 | 0 | 40
|  | Coal Plant CCUS |  |  | 0 | 100 | inf | 0.5 | 3222374.1032 | 61882.9629 | 6.29 | 0 | 0 | 40
|  | Gas Plant (CCGT) |  |  | 0 | 999.999 | inf | 0 | 735908.184 | 16725.186 | 2.6 | 0 | 0 | 25
|  | Gas Plant (CCGT) CCUS |  |  | 0 | 100 | inf | 0 | 1672518.6 | 39025.4 | 3.2 | 0 | 0 | 25
|  | Hydro (reservoir) |  |  | 0 | 61.218 | inf | 0 | 3345037.2 | 28432.8 | 0.357 | 0 | 0 | 50
|  | Hydro (run-of-river) |  |  | 0 | 46.703 | inf | 0 | 2620279.14 | 9143.1017 | 0 | 0 | 0 | 60
|  | Lignite Plant |  |  | 0 | 43.599 | inf | 0.65 | 2230016.681 | 43931.3286 | 3.2 | 0 | 0 | 40
|  | Lignite Plant CCUS |  |  | 0 | 100 | inf | 0.65 | 3623777.1063 | 68684.5138 | 4.7 | 0 | 0 | 40
|  | Nuclear Plant |  |  | 0 | 94.198 | inf | 0 | 5296308.9 | 120421.3392 | 8.5 | 0 | 0 | 60
|  | Oil Plant |  |  | 0 | 14.578 | inf | 0 | 5648000 | 16725.186 | 2.6 | 0 | 0 | 25
|  | Other non-res |  |  | 0 | 13.483 | inf | 0 | 5648000 | 16725.186 | 2.6 | 0 | 0 | 25
2046 | EU27 | Biomass Plant |  |  | 0 | 999.999 | inf | 0 | 5648000 | 0 | 53.2 | 0 | 0 | 25
|  | Coal Plant |  |  | 0 | 56.122 | inf | 0.5 | 1784013.3448 | 28544.2135 | 2.7 | 0 | 0 | 40
|  | Coal Plant CCUS |  |  | 0 | 100 | inf | 0.5 | 3222374.1032 | 61882.9629 | 6.29 | 0 | 0 | 40
|  | Gas Plant (CCGT) |  |  | 0 | 999.999 | inf | 0 | 735908.184 | 16725.186 | 2.6 | 0 | 0 | 25
|  | Gas Plant (CCGT) CCUS |  |  | 0 | 100 | inf | 0 | 1672518.6 | 39025.4 | 3.2 | 0 | 0 | 25
|  | Hydro (reservoir) |  |  | 0 | 61.218 | inf | 0 | 3345037.2 | 28432.8 | 0.357 | 0 | 0 | 50
|  | Hydro (run-of-river) |  |  | 0 | 46.703 | inf | 0 | 2620279.14 | 9143.1017 | 0 | 0 | 0 | 60
|  | Lignite Plant |  |  | 0 | 43.599 | inf | 0.65 | 2230016.681 | 43931.3286 | 3.2 | 0 | 0 | 40
|  | Lignite Plant CCUS |  |  | 0 | 100 | inf | 0.65 | 3623777.1063 | 68684.5138 | 4.7 | 0 | 0 | 40
|  | Nuclear Plant |  |  | 0 | 94.198 | inf | 0 | 5296308.9 | 120421.3392 | 8.5 | 0 | 0 | 60
|  | Oil Plant |  |  | 0 | 14.578 | inf | 0 | 5648000 | 16725.186 | 2.6 | 0 | 0 | 25
|  | Other non-res |  |  | 0 | 13.483 | inf | 0 | 5648000 | 16725.186 | 2.6 | 0 | 0 | 25
2047 | EU27 | Biomass Plant |  |  | 0 | 999.999 | inf | 0 | 5648000 | 0 | 53.2 | 0 | 0 | 25
|  | Coal Plant |  |  | 0 | 56.122 | inf | 0.5 | 1784013.3448 | 28544.2135 | 2.7 | 0 | 0 | 40
|  | Coal Plant CCUS |  |  | 0 | 100 | inf | 0.5 | 3222374.1032 | 61882.9629 | 6.29 | 0 | 0 | 40
|  | Gas Plant (CCGT) |  |  | 0 | 999.999 | inf | 0 | 735908.184 | 16725.186 | 2.6 | 0 | 0 | 25
|  | Gas Plant (CCGT) CCUS |  |  | 0 | 100 | inf | 0 | 1672518.6 | 39025.4 | 3.2 | 0 | 0 | 25
|  | Hydro (reservoir) |  |  | 0 | 61.218 | inf | 0 | 3345037.2 | 28432.8 | 0.357 | 0 | 0 | 50
|  | Hydro (run-of-river) |  |  | 0 | 46.703 | inf | 0 | 2620279.14 | 9143.1017 | 0 | 0 | 0 | 60
|  | Lignite Plant |  |  | 0 | 43.599 | inf | 0.65 | 2230016.681 | 43931.3286 | 3.2 | 0 | 0 | 40
|  | Lignite Plant CCUS |  |  | 0 | 100 | inf | 0.65 | 3623777.1063 | 68684.5138 | 4.7 | 0 | 0 | 40
|  | Nuclear Plant |  |  | 0 | 94.198 | inf | 0 | 5296308.9 | 120421.3392 | 8.5 | 0 | 0 | 60
|  | Oil Plant |  |  | 0 | 14.578 | inf | 0 | 5648000 | 16725.186 | 2.6 | 0 | 0 | 25
|  | Other non-res |  |  | 0 | 13.483 | inf | 0 | 5648000 | 16725.186 | 2.6 | 0 | 0 | 25
2048 | EU27 | Biomass Plant |  |  | 0 | 999.999 | inf | 0 | 5648000 | 0 | 53.2 | 0 | 0 | 25
|  | Coal Plant |  |  | 0 | 56.122 | inf | 0.5 | 1784013.3448 | 28544.2135 | 2.7 | 0 | 0 | 40
|  | Coal Plant CCUS |  |  | 0 | 100 | inf | 0.5 | 3222374.1032 | 61882.9629 | 6.29 | 0 | 0 | 40
|  | Gas Plant (CCGT) |  |  | 0 | 999.999 | inf | 0 | 735908.184 | 16725.186 | 2.6 | 0 | 0 | 25
|  | Gas Plant (CCGT) CCUS |  |  | 0 | 100 | inf | 0 | 1672518.6 | 39025.4 | 3.2 | 0 | 0 | 25
|  | Hydro (reservoir) |  |  | 0 | 61.218 | inf | 0 | 3345037.2 | 28432.8 | 0.357 | 0 | 0 | 50
|  | Hydro (run-of-river) |  |  | 0 | 46.703 | inf | 0 | 2620279.14 | 9143.1017 | 0 | 0 | 0 | 60
|  | Lignite Plant |  |  | 0 | 43.599 | inf | 0.65 | 2230016.681 | 43931.3286 | 3.2 | 0 | 0 | 40
|  | Lignite Plant CCUS |  |  | 0 | 100 | inf | 0.65 | 3623777.1063 | 68684.5138 | 4.7 | 0 | 0 | 40
|  | Nuclear Plant |  |  | 0 | 94.198 | inf | 0 | 5296308.9 | 120421.3392 | 8.5 | 0 | 0 | 60
|  | Oil Plant |  |  | 0 | 14.578 | inf | 0 | 5648000 | 16725.186 | 2.6 | 0 | 0 | 25
|  | Other non-res |  |  | 0 | 13.483 | inf | 0 | 5648000 | 16725.186 | 2.6 | 0 | 0 | 25
2049 | EU27 | Biomass Plant |  |  | 0 | 999.999 | inf | 0 | 5648000 | 0 | 53.2 | 0 | 0 | 25
|  | Coal Plant |  |  | 0 | 56.122 | inf | 0.5 | 1784013.3448 | 28544.2135 | 2.7 | 0 | 0 | 40
|  | Coal Plant CCUS |  |  | 0 | 100 | inf | 0.5 | 3222374.1032 | 61882.9629 | 6.29 | 0 | 0 | 40
|  | Gas Plant (CCGT) |  |  | 0 | 999.999 | inf | 0 | 735908.184 | 16725.186 | 2.6 | 0 | 0 | 25
|  | Gas Plant (CCGT) CCUS |  |  | 0 | 100 | inf | 0 | 1672518.6 | 39025.4 | 3.2 | 0 | 0 | 25
|  | Hydro (reservoir) |  |  | 0 | 61.218 | inf | 0 | 3345037.2 | 28432.8 | 0.357 | 0 | 0 | 50
|  | Hydro (run-of-river) |  |  | 0 | 46.703 | inf | 0 | 2620279.14 | 9143.1017 | 0 | 0 | 0 | 60
|  | Lignite Plant |  |  | 0 | 43.599 | inf | 0.65 | 2230016.681 | 43931.3286 | 3.2 | 0 | 0 | 40
|  | Lignite Plant CCUS |  |  | 0 | 100 | inf | 0.65 | 3623777.1063 | 68684.5138 | 4.7 | 0 | 0 | 40
|  | Nuclear Plant |  |  | 0 | 94.198 | inf | 0 | 5296308.9 | 120421.3392 | 8.5 | 0 | 0 | 60
|  | Oil Plant |  |  | 0 | 14.578 | inf | 0 | 5648000 | 16725.186 | 2.6 | 0 | 0 | 25
|  | Other non-res |  |  | 0 | 13.483 | inf | 0 | 5648000 | 16725.186 | 2.6 | 0 | 0 | 25
2050 | EU27 | Biomass Plant |  |  | 0 | 999.999 | inf | 0 | 5648000 | 0 | 53.2 | 0 | 0 | 25
|  | Coal Plant |  |  | 0 | 56.122 | inf | 0.5 | 1784013.3448 | 28544.2135 | 2.7 | 0 | 0 | 40
|  | Coal Plant CCUS |  |  | 0 | 100 | inf | 0.5 | 3177785.34 | 60099.1684 | 6.22 | 0 | 0 | 40
|  | Gas Plant (CCGT) |  |  | 0 | 999.999 | inf | 0 | 735908.184 | 16725.186 | 2.6 | 0 | 0 | 25
|  | Gas Plant (CCGT) CCUS |  |  | 0 | 100 | inf | 0 | 1672518.6 | 38244.9 | 3.1 | 0 | 0 | 25
|  | Hydro (reservoir) |  |  | 0 | 61.218 | inf | 0 | 3345037.2 | 28432.8 | 0.357 | 0 | 0 | 50
|  | Hydro (run-of-river) |  |  | 0 | 46.703 | inf | 0 | 2620279.14 | 9143.1017 | 0 | 0 | 0 | 60
|  | Lignite Plant |  |  | 0 | 43.599 | inf | 0.65 | 2230016.681 | 43931.3286 | 3.2 | 0 | 0 | 40
|  | Lignite Plant CCUS |  |  | 0 | 100 | inf | 0.65 | 3568039.68 | 67569.7514 | 4.5 | 0 | 0 | 40
|  | Nuclear Plant |  |  | 0 | 94.198 | inf | 0 | 5240558.28 | 117076.302 | 8.7 | 0 | 0 | 60
|  | Oil Plant |  |  | 0 | 14.578 | inf | 0 | 5648000 | 16725.186 | 2.6 | 0 | 0 | 25
|  | Other non-res |  |  | 0 | 13.483 | inf | 0 | 5648000 | 16725.186 | 2.6 | 0 | 0 | 25

## process_commodity
support_timeframe | Process | Commodity | Direction | ratio | ratio-min
2024 | Biomass Plant | Biomass | In | 2.8571 | 2.8571
|  | CO2 | Out | 0 | 0
|  | Elec | Out | 1 | 1
| Coal Plant | CO2 | Out | 0.75956 | 0.75956
|  | Coal | In | 2.2222 | 2.2222
|  | Elec | Out | 1 | 1
| Coal Plant CCUS | CO2 | Out | 0.094944 | 0.094944
|  | Coal | In | 2.7778 | 2.7778
|  | Elec | Out | 1 | 1
| Gas Plant (CCGT) | CO2 | Out | 0.41208 | 0.41208
|  | Elec | Out | 1 | 1
|  | Gas | In | 2.04 | 2.04
| Gas Plant (CCGT) CCUS | CO2 | Out | 0.05125 | 0.05125
|  | Elec | Out | 1 | 1
|  | Gas | In | 2.5 | 2.5
| Hydro (reservoir) | Elec | Out | 1 | 1
|  | Hydro | In | 1 | 1
| Hydro (run-of-river) | Elec | Out | 1 | 1
|  | Hydro | In | 1 | 1
| Lignite Plant | CO2 | Out | 0.88537 | 0.88537
|  | Elec | Out | 1 | 1
|  | Lignite | In | 2.439 | 2.439
| Lignite Plant CCUS | CO2 | Out | 0.11344 | 0.11344
|  | Coal | In | 3.125 | 3.125
|  | Elec | Out | 1 | 1
| Nuclear Plant | Elec | Out | 1 | 1
|  | Nuclear Fuel | In | 2.6316 | 2.6316
| Oil Plant | CO2 | Out | 0.6675 | 0.6675
|  | Elec | Out | 1 | 1
|  | Oil | In | 2.5 | 2.5
| Other non-res | CO2 | Out | 0.6675 | 0.6675
|  | Elec | Out | 1 | 1
|  | Slack | In | 2.5 | 2.5
2025 | Biomass Plant | Biomass | In | 1 | 2.8571
|  | CO2 | Out | 0 | 0
|  | Elec | Out | 0.35 | 1
| Coal Plant | CO2 | Out | 0.3418 | 0.75956
|  | Coal | In | 1 | 2.2222
|  | Elec | Out | 0.45 | 1
| Coal Plant CCUS | CO2 | Out | 0.03418 | 0.094944
|  | Coal | In | 1 | 2.7778
|  | Elec | Out | 0.36 | 1
| Gas Plant (CCGT) | CO2 | Out | 0.205 | 0.41208
|  | Elec | Out | 0.6 | 1
|  | Gas | In | 1 | 2.04
| Gas Plant (CCGT) CCUS | CO2 | Out | 0.0205 | 0.05125
|  | Elec | Out | 0.4 | 1
|  | Gas | In | 1 | 2.5
| Hydro (reservoir) | Elec | Out | 1 | 1
|  | Hydro | In | 1 | 1
| Hydro (run-of-river) | Elec | Out | 1 | 1
|  | Hydro | In | 1 | 1
| Lignite Plant | CO2 | Out | 0.363 | 0.88537
|  | Elec | Out | 0.41 | 1
|  | Lignite | In | 1 | 2.439
| Lignite Plant CCUS | CO2 | Out | 0.0363 | 0.11344
|  | Coal | In | 1 | 3.125
|  | Elec | Out | 0.32 | 1
| Nuclear Plant | Elec | Out | 0.38 | 1
|  | Nuclear Fuel | In | 1 | 2.6316
| Oil Plant | CO2 | Out | 0.267 | 0.6675
|  | Elec | Out | 0.4 | 1
|  | Oil | In | 1 | 2.5
| Other non-res | CO2 | Out | 0.267 | 0.6675
|  | Elec | Out | 0.4 | 1
|  | Slack | In | 1 | 2.5
2026 | Biomass Plant | Biomass | In | 1 | 2.8571
|  | CO2 | Out | 0 | 0
|  | Elec | Out | 0.35 | 1
| Coal Plant | CO2 | Out | 0.3418 | 0.75956
|  | Coal | In | 1 | 2.2222
|  | Elec | Out | 0.45 | 1
| Coal Plant CCUS | CO2 | Out | 0.03418 | 0.094944
|  | Coal | In | 1 | 2.7778
|  | Elec | Out | 0.36 | 1
| Gas Plant (CCGT) | CO2 | Out | 0.205 | 0.41208
|  | Elec | Out | 0.6 | 1
|  | Gas | In | 1 | 2.04
| Gas Plant (CCGT) CCUS | CO2 | Out | 0.0205 | 0.05125
|  | Elec | Out | 0.4 | 1
|  | Gas | In | 1 | 2.5
| Hydro (reservoir) | Elec | Out | 1 | 1
|  | Hydro | In | 1 | 1
| Hydro (run-of-river) | Elec | Out | 1 | 1
|  | Hydro | In | 1 | 1
| Lignite Plant | CO2 | Out | 0.363 | 0.88537
|  | Elec | Out | 0.41 | 1
|  | Lignite | In | 1 | 2.439
| Lignite Plant CCUS | CO2 | Out | 0.0363 | 0.11344
|  | Coal | In | 1 | 3.125
|  | Elec | Out | 0.32 | 1
| Nuclear Plant | Elec | Out | 0.38 | 1
|  | Nuclear Fuel | In | 1 | 2.6316
| Oil Plant | CO2 | Out | 0.267 | 0.6675
|  | Elec | Out | 0.4 | 1
|  | Oil | In | 1 | 2.5
| Other non-res | CO2 | Out | 0.267 | 0.6675
|  | Elec | Out | 0.4 | 1
|  | Slack | In | 1 | 2.5
2027 | Biomass Plant | Biomass | In | 1 | 2.8571
|  | CO2 | Out | 0 | 0
|  | Elec | Out | 0.35 | 1
| Coal Plant | CO2 | Out | 0.3418 | 0.75956
|  | Coal | In | 1 | 2.2222
|  | Elec | Out | 0.45 | 1
| Coal Plant CCUS | CO2 | Out | 0.03418 | 0.094944
|  | Coal | In | 1 | 2.7778
|  | Elec | Out | 0.36 | 1
| Gas Plant (CCGT) | CO2 | Out | 0.205 | 0.41208
|  | Elec | Out | 0.6 | 1
|  | Gas | In | 1 | 2.04
| Gas Plant (CCGT) CCUS | CO2 | Out | 0.0205 | 0.05125
|  | Elec | Out | 0.4 | 1
|  | Gas | In | 1 | 2.5
| Hydro (reservoir) | Elec | Out | 1 | 1
|  | Hydro | In | 1 | 1
| Hydro (run-of-river) | Elec | Out | 1 | 1
|  | Hydro | In | 1 | 1
| Lignite Plant | CO2 | Out | 0.363 | 0.88537
|  | Elec | Out | 0.41 | 1
|  | Lignite | In | 1 | 2.439
| Lignite Plant CCUS | CO2 | Out | 0.0363 | 0.11344
|  | Coal | In | 1 | 3.125
|  | Elec | Out | 0.32 | 1
| Nuclear Plant | Elec | Out | 0.38 | 1
|  | Nuclear Fuel | In | 1 | 2.6316
| Oil Plant | CO2 | Out | 0.267 | 0.6675
|  | Elec | Out | 0.4 | 1
|  | Oil | In | 1 | 2.5
| Other non-res | CO2 | Out | 0.267 | 0.6675
|  | Elec | Out | 0.4 | 1
|  | Slack | In | 1 | 2.5
2028 | Biomass Plant | Biomass | In | 1 | 2.8571
|  | CO2 | Out | 0 | 0
|  | Elec | Out | 0.35 | 1
| Coal Plant | CO2 | Out | 0.3418 | 0.75956
|  | Coal | In | 1 | 2.2222
|  | Elec | Out | 0.45 | 1
| Coal Plant CCUS | CO2 | Out | 0.03418 | 0.094944
|  | Coal | In | 1 | 2.7778
|  | Elec | Out | 0.36 | 1
| Gas Plant (CCGT) | CO2 | Out | 0.205 | 0.41208
|  | Elec | Out | 0.6 | 1
|  | Gas | In | 1 | 2.04
| Gas Plant (CCGT) CCUS | CO2 | Out | 0.0205 | 0.05125
|  | Elec | Out | 0.4 | 1
|  | Gas | In | 1 | 2.5
| Hydro (reservoir) | Elec | Out | 1 | 1
|  | Hydro | In | 1 | 1
| Hydro (run-of-river) | Elec | Out | 1 | 1
|  | Hydro | In | 1 | 1
| Lignite Plant | CO2 | Out | 0.363 | 0.88537
|  | Elec | Out | 0.41 | 1
|  | Lignite | In | 1 | 2.439
| Lignite Plant CCUS | CO2 | Out | 0.0363 | 0.11344
|  | Coal | In | 1 | 3.125
|  | Elec | Out | 0.32 | 1
| Nuclear Plant | Elec | Out | 0.38 | 1
|  | Nuclear Fuel | In | 1 | 2.6316
| Oil Plant | CO2 | Out | 0.267 | 0.6675
|  | Elec | Out | 0.4 | 1
|  | Oil | In | 1 | 2.5
| Other non-res | CO2 | Out | 0.267 | 0.6675
|  | Elec | Out | 0.4 | 1
|  | Slack | In | 1 | 2.5
2029 | Biomass Plant | Biomass | In | 1 | 2.8571
|  | CO2 | Out | 0 | 0
|  | Elec | Out | 0.35 | 1
| Coal Plant | CO2 | Out | 0.3418 | 0.75956
|  | Coal | In | 1 | 2.2222
|  | Elec | Out | 0.45 | 1
| Coal Plant CCUS | CO2 | Out | 0.03418 | 0.094944
|  | Coal | In | 1 | 2.7778
|  | Elec | Out | 0.36 | 1
| Gas Plant (CCGT) | CO2 | Out | 0.205 | 0.41208
|  | Elec | Out | 0.6 | 1
|  | Gas | In | 1 | 2.04
| Gas Plant (CCGT) CCUS | CO2 | Out | 0.0205 | 0.05125
|  | Elec | Out | 0.4 | 1
|  | Gas | In | 1 | 2.5
| Hydro (reservoir) | Elec | Out | 1 | 1
|  | Hydro | In | 1 | 1
| Hydro (run-of-river) | Elec | Out | 1 | 1
|  | Hydro | In | 1 | 1
| Lignite Plant | CO2 | Out | 0.363 | 0.88537
|  | Elec | Out | 0.41 | 1
|  | Lignite | In | 1 | 2.439
| Lignite Plant CCUS | CO2 | Out | 0.0363 | 0.11344
|  | Coal | In | 1 | 3.125
|  | Elec | Out | 0.32 | 1
| Nuclear Plant | Elec | Out | 0.38 | 1
|  | Nuclear Fuel | In | 1 | 2.6316
| Oil Plant | CO2 | Out | 0.267 | 0.6675
|  | Elec | Out | 0.4 | 1
|  | Oil | In | 1 | 2.5
| Other non-res | CO2 | Out | 0.267 | 0.6675
|  | Elec | Out | 0.4 | 1
|  | Slack | In | 1 | 2.5
2030 | Biomass Plant | Biomass | In | 1 | 2.8571
|  | CO2 | Out | 0 | 0
|  | Elec | Out | 0.35 | 1
| Coal Plant | CO2 | Out | 0.3418 | 0.75956
|  | Coal | In | 1 | 2.2222
|  | Elec | Out | 0.46 | 1
| Coal Plant CCUS | CO2 | Out | 0.03418 | 0.094944
|  | Coal | In | 1 | 2.7778
|  | Elec | Out | 0.037 | 1
| Gas Plant (CCGT) | CO2 | Out | 0.1855 | 0.41208
|  | Elec | Out | 0.61 | 1
|  | Gas | In | 1 | 2.04
| Gas Plant (CCGT) CCUS | CO2 | Out | 0.01855 | 0.05125
|  | Elec | Out | 0.46 | 1
|  | Gas | In | 1 | 2.5
| Hydro (reservoir) | Elec | Out | 1 | 1
|  | Hydro | In | 1 | 1
| Hydro (run-of-river) | Elec | Out | 1 | 1
|  | Hydro | In | 1 | 1
| Lignite Plant | CO2 | Out | 0.363 | 0.88537
|  | Elec | Out | 0.42 | 1
|  | Lignite | In | 1 | 2.439
| Lignite Plant CCUS | CO2 | Out | 0.0363 | 0.11344
|  | Coal | In | 1 | 3.125
|  | Elec | Out | 0.33 | 1
| Nuclear Plant | Elec | Out | 0.38 | 1
|  | Nuclear Fuel | In | 1 | 2.6316
| Oil Plant | CO2 | Out | 0.267 | 0.6675
|  | Elec | Out | 0.4 | 1
|  | Oil | In | 1 | 2.5
| Other non-res | CO2 | Out | 0.267 | 0.6675
|  | Elec | Out | 0.4 | 1
|  | Slack | In | 1 | 2.5
2031 | Biomass Plant | Biomass | In | 1 | 2.8571
|  | CO2 | Out | 0 | 0
|  | Elec | Out | 0.35 | 1
| Coal Plant | CO2 | Out | 0.3418 | 0.75956
|  | Coal | In | 1 | 2.2222
|  | Elec | Out | 0.46 | 1
| Coal Plant CCUS | CO2 | Out | 0.03418 | 0.094944
|  | Coal | In | 1 | 2.7778
|  | Elec | Out | 0.037 | 1
| Gas Plant (CCGT) | CO2 | Out | 0.1855 | 0.41208
|  | Elec | Out | 0.61 | 1
|  | Gas | In | 1 | 2.04
| Gas Plant (CCGT) CCUS | CO2 | Out | 0.01855 | 0.05125
|  | Elec | Out | 0.46 | 1
|  | Gas | In | 1 | 2.5
| Hydro (reservoir) | Elec | Out | 1 | 1
|  | Hydro | In | 1 | 1
| Hydro (run-of-river) | Elec | Out | 1 | 1
|  | Hydro | In | 1 | 1
| Lignite Plant | CO2 | Out | 0.363 | 0.88537
|  | Elec | Out | 0.42 | 1
|  | Lignite | In | 1 | 2.439
| Lignite Plant CCUS | CO2 | Out | 0.0363 | 0.11344
|  | Coal | In | 1 | 3.125
|  | Elec | Out | 0.33 | 1
| Nuclear Plant | Elec | Out | 0.38 | 1
|  | Nuclear Fuel | In | 1 | 2.6316
| Oil Plant | CO2 | Out | 0.267 | 0.6675
|  | Elec | Out | 0.4 | 1
|  | Oil | In | 1 | 2.5
| Other non-res | CO2 | Out | 0.267 | 0.6675
|  | Elec | Out | 0.4 | 1
|  | Slack | In | 1 | 2.5
2032 | Biomass Plant | Biomass | In | 1 | 2.8571
|  | CO2 | Out | 0 | 0
|  | Elec | Out | 0.35 | 1
| Coal Plant | CO2 | Out | 0.3418 | 0.75956
|  | Coal | In | 1 | 2.2222
|  | Elec | Out | 0.46 | 1
| Coal Plant CCUS | CO2 | Out | 0.03418 | 0.094944
|  | Coal | In | 1 | 2.7778
|  | Elec | Out | 0.037 | 1
| Gas Plant (CCGT) | CO2 | Out | 0.1855 | 0.41208
|  | Elec | Out | 0.61 | 1
|  | Gas | In | 1 | 2.04
| Gas Plant (CCGT) CCUS | CO2 | Out | 0.01855 | 0.05125
|  | Elec | Out | 0.46 | 1
|  | Gas | In | 1 | 2.5
| Hydro (reservoir) | Elec | Out | 1 | 1
|  | Hydro | In | 1 | 1
| Hydro (run-of-river) | Elec | Out | 1 | 1
|  | Hydro | In | 1 | 1
| Lignite Plant | CO2 | Out | 0.363 | 0.88537
|  | Elec | Out | 0.42 | 1
|  | Lignite | In | 1 | 2.439
| Lignite Plant CCUS | CO2 | Out | 0.0363 | 0.11344
|  | Coal | In | 1 | 3.125
|  | Elec | Out | 0.33 | 1
| Nuclear Plant | Elec | Out | 0.38 | 1
|  | Nuclear Fuel | In | 1 | 2.6316
| Oil Plant | CO2 | Out | 0.267 | 0.6675
|  | Elec | Out | 0.4 | 1
|  | Oil | In | 1 | 2.5
| Other non-res | CO2 | Out | 0.267 | 0.6675
|  | Elec | Out | 0.4 | 1
|  | Slack | In | 1 | 2.5
2033 | Biomass Plant | Biomass | In | 1 | 2.8571
|  | CO2 | Out | 0 | 0
|  | Elec | Out | 0.35 | 1
| Coal Plant | CO2 | Out | 0.3418 | 0.75956
|  | Coal | In | 1 | 2.2222
|  | Elec | Out | 0.46 | 1
| Coal Plant CCUS | CO2 | Out | 0.03418 | 0.094944
|  | Coal | In | 1 | 2.7778
|  | Elec | Out | 0.037 | 1
| Gas Plant (CCGT) | CO2 | Out | 0.1855 | 0.41208
|  | Elec | Out | 0.61 | 1
|  | Gas | In | 1 | 2.04
| Gas Plant (CCGT) CCUS | CO2 | Out | 0.01855 | 0.05125
|  | Elec | Out | 0.46 | 1
|  | Gas | In | 1 | 2.5
| Hydro (reservoir) | Elec | Out | 1 | 1
|  | Hydro | In | 1 | 1
| Hydro (run-of-river) | Elec | Out | 1 | 1
|  | Hydro | In | 1 | 1
| Lignite Plant | CO2 | Out | 0.363 | 0.88537
|  | Elec | Out | 0.42 | 1
|  | Lignite | In | 1 | 2.439
| Lignite Plant CCUS | CO2 | Out | 0.0363 | 0.11344
|  | Coal | In | 1 | 3.125
|  | Elec | Out | 0.33 | 1
| Nuclear Plant | Elec | Out | 0.38 | 1
|  | Nuclear Fuel | In | 1 | 2.6316
| Oil Plant | CO2 | Out | 0.267 | 0.6675
|  | Elec | Out | 0.4 | 1
|  | Oil | In | 1 | 2.5
| Other non-res | CO2 | Out | 0.267 | 0.6675
|  | Elec | Out | 0.4 | 1
|  | Slack | In | 1 | 2.5
2034 | Biomass Plant | Biomass | In | 1 | 2.8571
|  | CO2 | Out | 0 | 0
|  | Elec | Out | 0.35 | 1
| Coal Plant | CO2 | Out | 0.3418 | 0.75956
|  | Coal | In | 1 | 2.2222
|  | Elec | Out | 0.46 | 1
| Coal Plant CCUS | CO2 | Out | 0.03418 | 0.094944
|  | Coal | In | 1 | 2.7778
|  | Elec | Out | 0.037 | 1
| Gas Plant (CCGT) | CO2 | Out | 0.1855 | 0.41208
|  | Elec | Out | 0.61 | 1
|  | Gas | In | 1 | 2.04
| Gas Plant (CCGT) CCUS | CO2 | Out | 0.01855 | 0.05125
|  | Elec | Out | 0.46 | 1
|  | Gas | In | 1 | 2.5
| Hydro (reservoir) | Elec | Out | 1 | 1
|  | Hydro | In | 1 | 1
| Hydro (run-of-river) | Elec | Out | 1 | 1
|  | Hydro | In | 1 | 1
| Lignite Plant | CO2 | Out | 0.363 | 0.88537
|  | Elec | Out | 0.42 | 1
|  | Lignite | In | 1 | 2.439
| Lignite Plant CCUS | CO2 | Out | 0.0363 | 0.11344
|  | Coal | In | 1 | 3.125
|  | Elec | Out | 0.33 | 1
| Nuclear Plant | Elec | Out | 0.38 | 1
|  | Nuclear Fuel | In | 1 | 2.6316
| Oil Plant | CO2 | Out | 0.267 | 0.6675
|  | Elec | Out | 0.4 | 1
|  | Oil | In | 1 | 2.5
| Other non-res | CO2 | Out | 0.267 | 0.6675
|  | Elec | Out | 0.4 | 1
|  | Slack | In | 1 | 2.5
2035 | Biomass Plant | Biomass | In | 1 | 2.8571
|  | CO2 | Out | 0 | 0
|  | Elec | Out | 0.35 | 1
| Coal Plant | CO2 | Out | 0.3418 | 0.75956
|  | Coal | In | 1 | 2.2222
|  | Elec | Out | 0.46 | 1
| Coal Plant CCUS | CO2 | Out | 0.03418 | 0.094944
|  | Coal | In | 1 | 2.7778
|  | Elec | Out | 0.037 | 1
| Gas Plant (CCGT) | CO2 | Out | 0.1855 | 0.41208
|  | Elec | Out | 0.61 | 1
|  | Gas | In | 1 | 2.04
| Gas Plant (CCGT) CCUS | CO2 | Out | 0.01855 | 0.05125
|  | Elec | Out | 0.46 | 1
|  | Gas | In | 1 | 2.5
| Hydro (reservoir) | Elec | Out | 1 | 1
|  | Hydro | In | 1 | 1
| Hydro (run-of-river) | Elec | Out | 1 | 1
|  | Hydro | In | 1 | 1
| Lignite Plant | CO2 | Out | 0.363 | 0.88537
|  | Elec | Out | 0.42 | 1
|  | Lignite | In | 1 | 2.439
| Lignite Plant CCUS | CO2 | Out | 0.0363 | 0.11344
|  | Coal | In | 1 | 3.125
|  | Elec | Out | 0.33 | 1
| Nuclear Plant | Elec | Out | 0.38 | 1
|  | Nuclear Fuel | In | 1 | 2.6316
| Oil Plant | CO2 | Out | 0.267 | 0.6675
|  | Elec | Out | 0.4 | 1
|  | Oil | In | 1 | 2.5
| Other non-res | CO2 | Out | 0.267 | 0.6675
|  | Elec | Out | 0.4 | 1
|  | Slack | In | 1 | 2.5
2036 | Biomass Plant | Biomass | In | 1 | 2.8571
|  | CO2 | Out | 0 | 0
|  | Elec | Out | 0.35 | 1
| Coal Plant | CO2 | Out | 0.3418 | 0.75956
|  | Coal | In | 1 | 2.2222
|  | Elec | Out | 0.46 | 1
| Coal Plant CCUS | CO2 | Out | 0.03418 | 0.094944
|  | Coal | In | 1 | 2.7778
|  | Elec | Out | 0.037 | 1
| Gas Plant (CCGT) | CO2 | Out | 0.1855 | 0.41208
|  | Elec | Out | 0.61 | 1
|  | Gas | In | 1 | 2.04
| Gas Plant (CCGT) CCUS | CO2 | Out | 0.01855 | 0.05125
|  | Elec | Out | 0.46 | 1
|  | Gas | In | 1 | 2.5
| Hydro (reservoir) | Elec | Out | 1 | 1
|  | Hydro | In | 1 | 1
| Hydro (run-of-river) | Elec | Out | 1 | 1
|  | Hydro | In | 1 | 1
| Lignite Plant | CO2 | Out | 0.363 | 0.88537
|  | Elec | Out | 0.42 | 1
|  | Lignite | In | 1 | 2.439
| Lignite Plant CCUS | CO2 | Out | 0.0363 | 0.11344
|  | Coal | In | 1 | 3.125
|  | Elec | Out | 0.33 | 1
| Nuclear Plant | Elec | Out | 0.38 | 1
|  | Nuclear Fuel | In | 1 | 2.6316
| Oil Plant | CO2 | Out | 0.267 | 0.6675
|  | Elec | Out | 0.4 | 1
|  | Oil | In | 1 | 2.5
| Other non-res | CO2 | Out | 0.267 | 0.6675
|  | Elec | Out | 0.4 | 1
|  | Slack | In | 1 | 2.5
2037 | Biomass Plant | Biomass | In | 1 | 2.8571
|  | CO2 | Out | 0 | 0
|  | Elec | Out | 0.35 | 1
| Coal Plant | CO2 | Out | 0.3418 | 0.75956
|  | Coal | In | 1 | 2.2222
|  | Elec | Out | 0.46 | 1
| Coal Plant CCUS | CO2 | Out | 0.03418 | 0.094944
|  | Coal | In | 1 | 2.7778
|  | Elec | Out | 0.037 | 1
| Gas Plant (CCGT) | CO2 | Out | 0.1855 | 0.41208
|  | Elec | Out | 0.61 | 1
|  | Gas | In | 1 | 2.04
| Gas Plant (CCGT) CCUS | CO2 | Out | 0.01855 | 0.05125
|  | Elec | Out | 0.46 | 1
|  | Gas | In | 1 | 2.5
| Hydro (reservoir) | Elec | Out | 1 | 1
|  | Hydro | In | 1 | 1
| Hydro (run-of-river) | Elec | Out | 1 | 1
|  | Hydro | In | 1 | 1
| Lignite Plant | CO2 | Out | 0.363 | 0.88537
|  | Elec | Out | 0.42 | 1
|  | Lignite | In | 1 | 2.439
| Lignite Plant CCUS | CO2 | Out | 0.0363 | 0.11344
|  | Coal | In | 1 | 3.125
|  | Elec | Out | 0.33 | 1
| Nuclear Plant | Elec | Out | 0.38 | 1
|  | Nuclear Fuel | In | 1 | 2.6316
| Oil Plant | CO2 | Out | 0.267 | 0.6675
|  | Elec | Out | 0.4 | 1
|  | Oil | In | 1 | 2.5
| Other non-res | CO2 | Out | 0.267 | 0.6675
|  | Elec | Out | 0.4 | 1
|  | Slack | In | 1 | 2.5
2038 | Biomass Plant | Biomass | In | 1 | 2.8571
|  | CO2 | Out | 0 | 0
|  | Elec | Out | 0.35 | 1
| Coal Plant | CO2 | Out | 0.3418 | 0.75956
|  | Coal | In | 1 | 2.2222
|  | Elec | Out | 0.46 | 1
| Coal Plant CCUS | CO2 | Out | 0.03418 | 0.094944
|  | Coal | In | 1 | 2.7778
|  | Elec | Out | 0.037 | 1
| Gas Plant (CCGT) | CO2 | Out | 0.1855 | 0.41208
|  | Elec | Out | 0.61 | 1
|  | Gas | In | 1 | 2.04
| Gas Plant (CCGT) CCUS | CO2 | Out | 0.01855 | 0.05125
|  | Elec | Out | 0.46 | 1
|  | Gas | In | 1 | 2.5
| Hydro (reservoir) | Elec | Out | 1 | 1
|  | Hydro | In | 1 | 1
| Hydro (run-of-river) | Elec | Out | 1 | 1
|  | Hydro | In | 1 | 1
| Lignite Plant | CO2 | Out | 0.363 | 0.88537
|  | Elec | Out | 0.42 | 1
|  | Lignite | In | 1 | 2.439
| Lignite Plant CCUS | CO2 | Out | 0.0363 | 0.11344
|  | Coal | In | 1 | 3.125
|  | Elec | Out | 0.33 | 1
| Nuclear Plant | Elec | Out | 0.38 | 1
|  | Nuclear Fuel | In | 1 | 2.6316
| Oil Plant | CO2 | Out | 0.267 | 0.6675
|  | Elec | Out | 0.4 | 1
|  | Oil | In | 1 | 2.5
| Other non-res | CO2 | Out | 0.267 | 0.6675
|  | Elec | Out | 0.4 | 1
|  | Slack | In | 1 | 2.5
2039 | Biomass Plant | Biomass | In | 1 | 2.8571
|  | CO2 | Out | 0 | 0
|  | Elec | Out | 0.35 | 1
| Coal Plant | CO2 | Out | 0.3418 | 0.75956
|  | Coal | In | 1 | 2.2222
|  | Elec | Out | 0.46 | 1
| Coal Plant CCUS | CO2 | Out | 0.03418 | 0.094944
|  | Coal | In | 1 | 2.7778
|  | Elec | Out | 0.037 | 1
| Gas Plant (CCGT) | CO2 | Out | 0.1855 | 0.41208
|  | Elec | Out | 0.61 | 1
|  | Gas | In | 1 | 2.04
| Gas Plant (CCGT) CCUS | CO2 | Out | 0.01855 | 0.05125
|  | Elec | Out | 0.46 | 1
|  | Gas | In | 1 | 2.5
| Hydro (reservoir) | Elec | Out | 1 | 1
|  | Hydro | In | 1 | 1
| Hydro (run-of-river) | Elec | Out | 1 | 1
|  | Hydro | In | 1 | 1
| Lignite Plant | CO2 | Out | 0.363 | 0.88537
|  | Elec | Out | 0.42 | 1
|  | Lignite | In | 1 | 2.439
| Lignite Plant CCUS | CO2 | Out | 0.0363 | 0.11344
|  | Coal | In | 1 | 3.125
|  | Elec | Out | 0.33 | 1
| Nuclear Plant | Elec | Out | 0.38 | 1
|  | Nuclear Fuel | In | 1 | 2.6316
| Oil Plant | CO2 | Out | 0.267 | 0.6675
|  | Elec | Out | 0.4 | 1
|  | Oil | In | 1 | 2.5
| Other non-res | CO2 | Out | 0.267 | 0.6675
|  | Elec | Out | 0.4 | 1
|  | Slack | In | 1 | 2.5
2040 | Biomass Plant | Biomass | In | 1 | 2.8571
|  | CO2 | Out | 0 | 0
|  | Elec | Out | 0.35 | 1
| Coal Plant | CO2 | Out | 0.3418 | 0.75956
|  | Coal | In | 1 | 2.2222
|  | Elec | Out | 0.47 | 1
| Coal Plant CCUS | CO2 | Out | 0.0363 | 0.094944
|  | Coal | In | 1 | 2.7778
|  | Elec | Out | 0.34 | 1
| Gas Plant (CCGT) | CO2 | Out | 0.125 | 0.41208
|  | Elec | Out | 0.62 | 1
|  | Gas | In | 1 | 2.04
| Gas Plant (CCGT) CCUS | CO2 | Out | 0.125 | 0.05125
|  | Elec | Out | 0.62 | 1
|  | Gas | In | 1 | 2.5
| Hydro (reservoir) | Elec | Out | 1 | 1
|  | Hydro | In | 1 | 1
| Hydro (run-of-river) | Elec | Out | 1 | 1
|  | Hydro | In | 1 | 1
| Lignite Plant | CO2 | Out | 0.363 | 0.88537
|  | Elec | Out | 0.43 | 1
|  | Lignite | In | 1 | 2.439
| Lignite Plant CCUS | CO2 | Out | 0.0125 | 0.11344
|  | Coal | In | 1 | 3.125
|  | Elec | Out | 0.49 | 1
| Nuclear Plant | Elec | Out | 0.38 | 1
|  | Nuclear Fuel | In | 1 | 2.6316
| Oil Plant | CO2 | Out | 0.267 | 0.6675
|  | Elec | Out | 0.4 | 1
|  | Oil | In | 1 | 2.5
| Other non-res | CO2 | Out | 0.267 | 0.6675
|  | Elec | Out | 0.4 | 1
|  | Slack | In | 1 | 2.5
2041 | Biomass Plant | Biomass | In | 1 | 2.8571
|  | CO2 | Out | 0 | 0
|  | Elec | Out | 0.35 | 1
| Coal Plant | CO2 | Out | 0.3418 | 0.75956
|  | Coal | In | 1 | 2.2222
|  | Elec | Out | 0.47 | 1
| Coal Plant CCUS | CO2 | Out | 0.0363 | 0.094944
|  | Coal | In | 1 | 2.7778
|  | Elec | Out | 0.34 | 1
| Gas Plant (CCGT) | CO2 | Out | 0.125 | 0.41208
|  | Elec | Out | 0.62 | 1
|  | Gas | In | 1 | 2.04
| Gas Plant (CCGT) CCUS | CO2 | Out | 0.125 | 0.05125
|  | Elec | Out | 0.62 | 1
|  | Gas | In | 1 | 2.5
| Hydro (reservoir) | Elec | Out | 1 | 1
|  | Hydro | In | 1 | 1
| Hydro (run-of-river) | Elec | Out | 1 | 1
|  | Hydro | In | 1 | 1
| Lignite Plant | CO2 | Out | 0.363 | 0.88537
|  | Elec | Out | 0.43 | 1
|  | Lignite | In | 1 | 2.439
| Lignite Plant CCUS | CO2 | Out | 0.0125 | 0.11344
|  | Coal | In | 1 | 3.125
|  | Elec | Out | 0.49 | 1
| Nuclear Plant | Elec | Out | 0.38 | 1
|  | Nuclear Fuel | In | 1 | 2.6316
| Oil Plant | CO2 | Out | 0.267 | 0.6675
|  | Elec | Out | 0.4 | 1
|  | Oil | In | 1 | 2.5
| Other non-res | CO2 | Out | 0.267 | 0.6675
|  | Elec | Out | 0.4 | 1
|  | Slack | In | 1 | 2.5
2042 | Biomass Plant | Biomass | In | 1 | 2.8571
|  | CO2 | Out | 0 | 0
|  | Elec | Out | 0.35 | 1
| Coal Plant | CO2 | Out | 0.3418 | 0.75956
|  | Coal | In | 1 | 2.2222
|  | Elec | Out | 0.47 | 1
| Coal Plant CCUS | CO2 | Out | 0.0363 | 0.094944
|  | Coal | In | 1 | 2.7778
|  | Elec | Out | 0.34 | 1
| Gas Plant (CCGT) | CO2 | Out | 0.125 | 0.41208
|  | Elec | Out | 0.62 | 1
|  | Gas | In | 1 | 2.04
| Gas Plant (CCGT) CCUS | CO2 | Out | 0.125 | 0.05125
|  | Elec | Out | 0.62 | 1
|  | Gas | In | 1 | 2.5
| Hydro (reservoir) | Elec | Out | 1 | 1
|  | Hydro | In | 1 | 1
| Hydro (run-of-river) | Elec | Out | 1 | 1
|  | Hydro | In | 1 | 1
| Lignite Plant | CO2 | Out | 0.363 | 0.88537
|  | Elec | Out | 0.43 | 1
|  | Lignite | In | 1 | 2.439
| Lignite Plant CCUS | CO2 | Out | 0.0125 | 0.11344
|  | Coal | In | 1 | 3.125
|  | Elec | Out | 0.49 | 1
| Nuclear Plant | Elec | Out | 0.38 | 1
|  | Nuclear Fuel | In | 1 | 2.6316
| Oil Plant | CO2 | Out | 0.267 | 0.6675
|  | Elec | Out | 0.4 | 1
|  | Oil | In | 1 | 2.5
| Other non-res | CO2 | Out | 0.267 | 0.6675
|  | Elec | Out | 0.4 | 1
|  | Slack | In | 1 | 2.5
2043 | Biomass Plant | Biomass | In | 1 | 2.8571
|  | CO2 | Out | 0 | 0
|  | Elec | Out | 0.35 | 1
| Coal Plant | CO2 | Out | 0.3418 | 0.75956
|  | Coal | In | 1 | 2.2222
|  | Elec | Out | 0.47 | 1
| Coal Plant CCUS | CO2 | Out | 0.0363 | 0.094944
|  | Coal | In | 1 | 2.7778
|  | Elec | Out | 0.34 | 1
| Gas Plant (CCGT) | CO2 | Out | 0.125 | 0.41208
|  | Elec | Out | 0.62 | 1
|  | Gas | In | 1 | 2.04
| Gas Plant (CCGT) CCUS | CO2 | Out | 0.125 | 0.05125
|  | Elec | Out | 0.62 | 1
|  | Gas | In | 1 | 2.5
| Hydro (reservoir) | Elec | Out | 1 | 1
|  | Hydro | In | 1 | 1
| Hydro (run-of-river) | Elec | Out | 1 | 1
|  | Hydro | In | 1 | 1
| Lignite Plant | CO2 | Out | 0.363 | 0.88537
|  | Elec | Out | 0.43 | 1
|  | Lignite | In | 1 | 2.439
| Lignite Plant CCUS | CO2 | Out | 0.0125 | 0.11344
|  | Coal | In | 1 | 3.125
|  | Elec | Out | 0.49 | 1
| Nuclear Plant | Elec | Out | 0.38 | 1
|  | Nuclear Fuel | In | 1 | 2.6316
| Oil Plant | CO2 | Out | 0.267 | 0.6675
|  | Elec | Out | 0.4 | 1
|  | Oil | In | 1 | 2.5
| Other non-res | CO2 | Out | 0.267 | 0.6675
|  | Elec | Out | 0.4 | 1
|  | Slack | In | 1 | 2.5
2044 | Biomass Plant | Biomass | In | 1 | 2.8571
|  | CO2 | Out | 0 | 0
|  | Elec | Out | 0.35 | 1
| Coal Plant | CO2 | Out | 0.3418 | 0.75956
|  | Coal | In | 1 | 2.2222
|  | Elec | Out | 0.47 | 1
| Coal Plant CCUS | CO2 | Out | 0.0363 | 0.094944
|  | Coal | In | 1 | 2.7778
|  | Elec | Out | 0.34 | 1
| Gas Plant (CCGT) | CO2 | Out | 0.125 | 0.41208
|  | Elec | Out | 0.62 | 1
|  | Gas | In | 1 | 2.04
| Gas Plant (CCGT) CCUS | CO2 | Out | 0.125 | 0.05125
|  | Elec | Out | 0.62 | 1
|  | Gas | In | 1 | 2.5
| Hydro (reservoir) | Elec | Out | 1 | 1
|  | Hydro | In | 1 | 1
| Hydro (run-of-river) | Elec | Out | 1 | 1
|  | Hydro | In | 1 | 1
| Lignite Plant | CO2 | Out | 0.363 | 0.88537
|  | Elec | Out | 0.43 | 1
|  | Lignite | In | 1 | 2.439
| Lignite Plant CCUS | CO2 | Out | 0.0125 | 0.11344
|  | Coal | In | 1 | 3.125
|  | Elec | Out | 0.49 | 1
| Nuclear Plant | Elec | Out | 0.38 | 1
|  | Nuclear Fuel | In | 1 | 2.6316
| Oil Plant | CO2 | Out | 0.267 | 0.6675
|  | Elec | Out | 0.4 | 1
|  | Oil | In | 1 | 2.5
| Other non-res | CO2 | Out | 0.267 | 0.6675
|  | Elec | Out | 0.4 | 1
|  | Slack | In | 1 | 2.5
2045 | Biomass Plant | Biomass | In | 1 | 2.8571
|  | CO2 | Out | 0 | 0
|  | Elec | Out | 0.35 | 1
| Coal Plant | CO2 | Out | 0.3418 | 0.75956
|  | Coal | In | 1 | 2.2222
|  | Elec | Out | 0.47 | 1
| Coal Plant CCUS | CO2 | Out | 0.0363 | 0.094944
|  | Coal | In | 1 | 2.7778
|  | Elec | Out | 0.34 | 1
| Gas Plant (CCGT) | CO2 | Out | 0.125 | 0.41208
|  | Elec | Out | 0.62 | 1
|  | Gas | In | 1 | 2.04
| Gas Plant (CCGT) CCUS | CO2 | Out | 0.125 | 0.05125
|  | Elec | Out | 0.62 | 1
|  | Gas | In | 1 | 2.5
| Hydro (reservoir) | Elec | Out | 1 | 1
|  | Hydro | In | 1 | 1
| Hydro (run-of-river) | Elec | Out | 1 | 1
|  | Hydro | In | 1 | 1
| Lignite Plant | CO2 | Out | 0.363 | 0.88537
|  | Elec | Out | 0.43 | 1
|  | Lignite | In | 1 | 2.439
| Lignite Plant CCUS | CO2 | Out | 0.0125 | 0.11344
|  | Coal | In | 1 | 3.125
|  | Elec | Out | 0.49 | 1
| Nuclear Plant | Elec | Out | 0.38 | 1
|  | Nuclear Fuel | In | 1 | 2.6316
| Oil Plant | CO2 | Out | 0.267 | 0.6675
|  | Elec | Out | 0.4 | 1
|  | Oil | In | 1 | 2.5
| Other non-res | CO2 | Out | 0.267 | 0.6675
|  | Elec | Out | 0.4 | 1
|  | Slack | In | 1 | 2.5
2046 | Biomass Plant | Biomass | In | 1 | 2.8571
|  | CO2 | Out | 0 | 0
|  | Elec | Out | 0.35 | 1
| Coal Plant | CO2 | Out | 0.3418 | 0.75956
|  | Coal | In | 1 | 2.2222
|  | Elec | Out | 0.47 | 1
| Coal Plant CCUS | CO2 | Out | 0.0363 | 0.094944
|  | Coal | In | 1 | 2.7778
|  | Elec | Out | 0.34 | 1
| Gas Plant (CCGT) | CO2 | Out | 0.125 | 0.41208
|  | Elec | Out | 0.62 | 1
|  | Gas | In | 1 | 2.04
| Gas Plant (CCGT) CCUS | CO2 | Out | 0.125 | 0.05125
|  | Elec | Out | 0.62 | 1
|  | Gas | In | 1 | 2.5
| Hydro (reservoir) | Elec | Out | 1 | 1
|  | Hydro | In | 1 | 1
| Hydro (run-of-river) | Elec | Out | 1 | 1
|  | Hydro | In | 1 | 1
| Lignite Plant | CO2 | Out | 0.363 | 0.88537
|  | Elec | Out | 0.43 | 1
|  | Lignite | In | 1 | 2.439
| Lignite Plant CCUS | CO2 | Out | 0.0125 | 0.11344
|  | Coal | In | 1 | 3.125
|  | Elec | Out | 0.49 | 1
| Nuclear Plant | Elec | Out | 0.38 | 1
|  | Nuclear Fuel | In | 1 | 2.6316
| Oil Plant | CO2 | Out | 0.267 | 0.6675
|  | Elec | Out | 0.4 | 1
|  | Oil | In | 1 | 2.5
| Other non-res | CO2 | Out | 0.267 | 0.6675
|  | Elec | Out | 0.4 | 1
|  | Slack | In | 1 | 2.5
2047 | Biomass Plant | Biomass | In | 1 | 2.8571
|  | CO2 | Out | 0 | 0
|  | Elec | Out | 0.35 | 1
| Coal Plant | CO2 | Out | 0.3418 | 0.75956
|  | Coal | In | 1 | 2.2222
|  | Elec | Out | 0.47 | 1
| Coal Plant CCUS | CO2 | Out | 0.0363 | 0.094944
|  | Coal | In | 1 | 2.7778
|  | Elec | Out | 0.34 | 1
| Gas Plant (CCGT) | CO2 | Out | 0.125 | 0.41208
|  | Elec | Out | 0.62 | 1
|  | Gas | In | 1 | 2.04
| Gas Plant (CCGT) CCUS | CO2 | Out | 0.125 | 0.05125
|  | Elec | Out | 0.62 | 1
|  | Gas | In | 1 | 2.5
| Hydro (reservoir) | Elec | Out | 1 | 1
|  | Hydro | In | 1 | 1
| Hydro (run-of-river) | Elec | Out | 1 | 1
|  | Hydro | In | 1 | 1
| Lignite Plant | CO2 | Out | 0.363 | 0.88537
|  | Elec | Out | 0.43 | 1
|  | Lignite | In | 1 | 2.439
| Lignite Plant CCUS | CO2 | Out | 0.0125 | 0.11344
|  | Coal | In | 1 | 3.125
|  | Elec | Out | 0.49 | 1
| Nuclear Plant | Elec | Out | 0.38 | 1
|  | Nuclear Fuel | In | 1 | 2.6316
| Oil Plant | CO2 | Out | 0.267 | 0.6675
|  | Elec | Out | 0.4 | 1
|  | Oil | In | 1 | 2.5
| Other non-res | CO2 | Out | 0.267 | 0.6675
|  | Elec | Out | 0.4 | 1
|  | Slack | In | 1 | 2.5
2048 | Biomass Plant | Biomass | In | 1 | 2.8571
|  | CO2 | Out | 0 | 0
|  | Elec | Out | 0.35 | 1
| Coal Plant | CO2 | Out | 0.3418 | 0.75956
|  | Coal | In | 1 | 2.2222
|  | Elec | Out | 0.47 | 1
| Coal Plant CCUS | CO2 | Out | 0.0363 | 0.094944
|  | Coal | In | 1 | 2.7778
|  | Elec | Out | 0.34 | 1
| Gas Plant (CCGT) | CO2 | Out | 0.125 | 0.41208
|  | Elec | Out | 0.62 | 1
|  | Gas | In | 1 | 2.04
| Gas Plant (CCGT) CCUS | CO2 | Out | 0.125 | 0.05125
|  | Elec | Out | 0.62 | 1
|  | Gas | In | 1 | 2.5
| Hydro (reservoir) | Elec | Out | 1 | 1
|  | Hydro | In | 1 | 1
| Hydro (run-of-river) | Elec | Out | 1 | 1
|  | Hydro | In | 1 | 1
| Lignite Plant | CO2 | Out | 0.363 | 0.88537
|  | Elec | Out | 0.43 | 1
|  | Lignite | In | 1 | 2.439
| Lignite Plant CCUS | CO2 | Out | 0.0125 | 0.11344
|  | Coal | In | 1 | 3.125
|  | Elec | Out | 0.49 | 1
| Nuclear Plant | Elec | Out | 0.38 | 1
|  | Nuclear Fuel | In | 1 | 2.6316
| Oil Plant | CO2 | Out | 0.267 | 0.6675
|  | Elec | Out | 0.4 | 1
|  | Oil | In | 1 | 2.5
| Other non-res | CO2 | Out | 0.267 | 0.6675
|  | Elec | Out | 0.4 | 1
|  | Slack | In | 1 | 2.5
2049 | Biomass Plant | Biomass | In | 1 | 2.8571
|  | CO2 | Out | 0 | 0
|  | Elec | Out | 0.35 | 1
| Coal Plant | CO2 | Out | 0.3418 | 0.75956
|  | Coal | In | 1 | 2.2222
|  | Elec | Out | 0.47 | 1
| Coal Plant CCUS | CO2 | Out | 0.0363 | 0.094944
|  | Coal | In | 1 | 2.7778
|  | Elec | Out | 0.34 | 1
| Gas Plant (CCGT) | CO2 | Out | 0.125 | 0.41208
|  | Elec | Out | 0.62 | 1
|  | Gas | In | 1 | 2.04
| Gas Plant (CCGT) CCUS | CO2 | Out | 0.125 | 0.05125
|  | Elec | Out | 0.62 | 1
|  | Gas | In | 1 | 2.5
| Hydro (reservoir) | Elec | Out | 1 | 1
|  | Hydro | In | 1 | 1
| Hydro (run-of-river) | Elec | Out | 1 | 1
|  | Hydro | In | 1 | 1
| Lignite Plant | CO2 | Out | 0.363 | 0.88537
|  | Elec | Out | 0.43 | 1
|  | Lignite | In | 1 | 2.439
| Lignite Plant CCUS | CO2 | Out | 0.0125 | 0.11344
|  | Coal | In | 1 | 3.125
|  | Elec | Out | 0.49 | 1
| Nuclear Plant | Elec | Out | 0.38 | 1
|  | Nuclear Fuel | In | 1 | 2.6316
| Oil Plant | CO2 | Out | 0.267 | 0.6675
|  | Elec | Out | 0.4 | 1
|  | Oil | In | 1 | 2.5
| Other non-res | CO2 | Out | 0.267 | 0.6675
|  | Elec | Out | 0.4 | 1
|  | Slack | In | 1 | 2.5
2050 | Biomass Plant | Biomass | In | 1 | 2.8571
|  | CO2 | Out | 0 | 0
|  | Elec | Out | 0.35 | 1
| Coal Plant | CO2 | Out | 0.3418 | 0.75956
|  | Coal | In | 1 | 2.2222
|  | Elec | Out | 0.47 | 1
| Coal Plant CCUS | CO2 | Out | 0.03418 | 0.094944
|  | Coal | In | 1 | 2.7778
|  | Elec | Out | 0.39 | 1
| Gas Plant (CCGT) | CO2 | Out | 0.01 | 0.41208
|  | Elec | Out | 0.63 | 1
|  | Gas | In | 1 | 2.04
| Gas Plant (CCGT) CCUS | CO2 | Out | 0.001 | 0.05125
|  | Elec | Out | 0.5 | 1
|  | Gas | In | 1 | 2.5
| Hydro (reservoir) | Elec | Out | 1 | 1
|  | Hydro | In | 1 | 1
| Hydro (run-of-river) | Elec | Out | 1 | 1
|  | Hydro | In | 1 | 1
| Lignite Plant | CO2 | Out | 0.363 | 0.88537
|  | Elec | Out | 0.44 | 1
|  | Lignite | In | 1 | 2.439
| Lignite Plant CCUS | CO2 | Out | 0.0363 | 0.11344
|  | Coal | In | 1 | 3.125
|  | Elec | Out | 0.35 | 1
| Nuclear Plant | Elec | Out | 0.38 | 1
|  | Nuclear Fuel | In | 1 | 2.6316
| Oil Plant | CO2 | Out | 0.267 | 0.6675
|  | Elec | Out | 0.4 | 1
|  | Oil | In | 1 | 2.5
| Other non-res | CO2 | Out | 0.267 | 0.6675
|  | Elec | Out | 0.4 | 1
|  | Slack | In | 1 | 2.5

## demand
EU27
Elec
support_timeframe | t
2024 | 0 | 0
| 1 | 207658.3333
| 2 | 207658.3333
| 3 | 207658.3333
| 4 | 207658.3333
| 5 | 207658.3333
| 6 | 207658.3333
| 7 | 207658.3333
| 8 | 207658.3333
| 9 | 207658.3333
| 10 | 207658.3333
| 11 | 207658.3333
| 12 | 207658.3333
2025 | 0 | 0
| 1 | 215588.0188
| 2 | 215588.0188
| 3 | 215588.0188
| 4 | 215588.0188
| 5 | 215588.0188
| 6 | 215588.0188
| 7 | 215588.0188
| 8 | 215588.0188
| 9 | 215588.0188
| 10 | 215588.0188
| 11 | 215588.0188
| 12 | 215588.0188
2026 | 0 | 0
| 1 | 223517.7042
| 2 | 223517.7042
| 3 | 223517.7042
| 4 | 223517.7042
| 5 | 223517.7042
| 6 | 223517.7042
| 7 | 223517.7042
| 8 | 223517.7042
| 9 | 223517.7042
| 10 | 223517.7042
| 11 | 223517.7042
| 12 | 223517.7042
2027 | 0 | 0
| 1 | 231447.3896
| 2 | 231447.3896
| 3 | 231447.3896
| 4 | 231447.3896
| 5 | 231447.3896
| 6 | 231447.3896
| 7 | 231447.3896
| 8 | 231447.3896
| 9 | 231447.3896
| 10 | 231447.3896
| 11 | 231447.3896
| 12 | 231447.3896
2028 | 0 | 0
| 1 | 239377.0751
| 2 | 239377.0751
| 3 | 239377.0751
| 4 | 239377.0751
| 5 | 239377.0751
| 6 | 239377.0751
| 7 | 239377.0751
| 8 | 239377.0751
| 9 | 239377.0751
| 10 | 239377.0751
| 11 | 239377.0751
| 12 | 239377.0751
2029 | 0 | 0
| 1 | 247306.7605
| 2 | 247306.7605
| 3 | 247306.7605
| 4 | 247306.7605
| 5 | 247306.7605
| 6 | 247306.7605
| 7 | 247306.7605
| 8 | 247306.7605
| 9 | 247306.7605
| 10 | 247306.7605
| 11 | 247306.7605
| 12 | 247306.7605
2030 | 0 | 0
| 1 | 255236.4459
| 2 | 255236.4459
| 3 | 255236.4459
| 4 | 255236.4459
| 5 | 255236.4459
| 6 | 255236.4459
| 7 | 255236.4459
| 8 | 255236.4459
| 9 | 255236.4459
| 10 | 255236.4459
| 11 | 255236.4459
| 12 | 255236.4459
2031 | 0 | 0
| 1 | 260097.649
| 2 | 260097.649
| 3 | 260097.649
| 4 | 260097.649
| 5 | 260097.649
| 6 | 260097.649
| 7 | 260097.649
| 8 | 260097.649
| 9 | 260097.649
| 10 | 260097.649
| 11 | 260097.649
| 12 | 260097.649
2032 | 0 | 0
| 1 | 264958.8521
| 2 | 264958.8521
| 3 | 264958.8521
| 4 | 264958.8521
| 5 | 264958.8521
| 6 | 264958.8521
| 7 | 264958.8521
| 8 | 264958.8521
| 9 | 264958.8521
| 10 | 264958.8521
| 11 | 264958.8521
| 12 | 264958.8521
2033 | 0 | 0
| 1 | 269820.0553
| 2 | 269820.0553
| 3 | 269820.0553
| 4 | 269820.0553
| 5 | 269820.0553
| 6 | 269820.0553
| 7 | 269820.0553
| 8 | 269820.0553
| 9 | 269820.0553
| 10 | 269820.0553
| 11 | 269820.0553
| 12 | 269820.0553
2034 | 0 | 0
| 1 | 274681.2583
| 2 | 274681.2583
| 3 | 274681.2583
| 4 | 274681.2583
| 5 | 274681.2583
| 6 | 274681.2583
| 7 | 274681.2583
| 8 | 274681.2583
| 9 | 274681.2583
| 10 | 274681.2583
| 11 | 274681.2583
| 12 | 274681.2583
2035 | 0 | 0
| 1 | 279542.4615
| 2 | 279542.4615
| 3 | 279542.4615
| 4 | 279542.4615
| 5 | 279542.4615
| 6 | 279542.4615
| 7 | 279542.4615
| 8 | 279542.4615
| 9 | 279542.4615
| 10 | 279542.4615
| 11 | 279542.4615
| 12 | 279542.4615
2036 | 0 | 0
| 1 | 284403.6646
| 2 | 284403.6646
| 3 | 284403.6646
| 4 | 284403.6646
| 5 | 284403.6646
| 6 | 284403.6646
| 7 | 284403.6646
| 8 | 284403.6646
| 9 | 284403.6646
| 10 | 284403.6646
| 11 | 284403.6646
| 12 | 284403.6646
2037 | 0 | 0
| 1 | 289264.8678
| 2 | 289264.8678
| 3 | 289264.8678
| 4 | 289264.8678
| 5 | 289264.8678
| 6 | 289264.8678
| 7 | 289264.8678
| 8 | 289264.8678
| 9 | 289264.8678
| 10 | 289264.8678
| 11 | 289264.8678
| 12 | 289264.8678
2038 | 0 | 0
| 1 | 294126.0708
| 2 | 294126.0708
| 3 | 294126.0708
| 4 | 294126.0708
| 5 | 294126.0708
| 6 | 294126.0708
| 7 | 294126.0708
| 8 | 294126.0708
| 9 | 294126.0708
| 10 | 294126.0708
| 11 | 294126.0708
| 12 | 294126.0708
2039 | 0 | 0
| 1 | 298987.274
| 2 | 298987.274
| 3 | 298987.274
| 4 | 298987.274
| 5 | 298987.274
| 6 | 298987.274
| 7 | 298987.274
| 8 | 298987.274
| 9 | 298987.274
| 10 | 298987.274
| 11 | 298987.274
| 12 | 298987.274
2040 | 0 | 0
| 1 | 294534.0453
| 2 | 294534.0453
| 3 | 294534.0453
| 4 | 294534.0453
| 5 | 294534.0453
| 6 | 294534.0453
| 7 | 294534.0453
| 8 | 294534.0453
| 9 | 294534.0453
| 10 | 294534.0453
| 11 | 294534.0453
| 12 | 294534.0453
2041 | 0 | 0
| 1 | 298734.6474
| 2 | 298734.6474
| 3 | 298734.6474
| 4 | 298734.6474
| 5 | 298734.6474
| 6 | 298734.6474
| 7 | 298734.6474
| 8 | 298734.6474
| 9 | 298734.6474
| 10 | 298734.6474
| 11 | 298734.6474
| 12 | 298734.6474
2042 | 0 | 0
| 1 | 302935.2496
| 2 | 302935.2496
| 3 | 302935.2496
| 4 | 302935.2496
| 5 | 302935.2496
| 6 | 302935.2496
| 7 | 302935.2496
| 8 | 302935.2496
| 9 | 302935.2496
| 10 | 302935.2496
| 11 | 302935.2496
| 12 | 302935.2496
2043 | 0 | 0
| 1 | 307135.8517
| 2 | 307135.8517
| 3 | 307135.8517
| 4 | 307135.8517
| 5 | 307135.8517
| 6 | 307135.8517
| 7 | 307135.8517
| 8 | 307135.8517
| 9 | 307135.8517
| 10 | 307135.8517
| 11 | 307135.8517
| 12 | 307135.8517
2044 | 0 | 0
| 1 | 311336.4538
| 2 | 311336.4538
| 3 | 311336.4538
| 4 | 311336.4538
| 5 | 311336.4538
| 6 | 311336.4538
| 7 | 311336.4538
| 8 | 311336.4538
| 9 | 311336.4538
| 10 | 311336.4538
| 11 | 311336.4538
| 12 | 311336.4538
2045 | 0 | 0
| 1 | 315537.0559
| 2 | 315537.0559
| 3 | 315537.0559
| 4 | 315537.0559
| 5 | 315537.0559
| 6 | 315537.0559
| 7 | 315537.0559
| 8 | 315537.0559
| 9 | 315537.0559
| 10 | 315537.0559
| 11 | 315537.0559
| 12 | 315537.0559
2046 | 0 | 0
| 1 | 319737.6581
| 2 | 319737.6581
| 3 | 319737.6581
| 4 | 319737.6581
| 5 | 319737.6581
| 6 | 319737.6581
| 7 | 319737.6581
| 8 | 319737.6581
| 9 | 319737.6581
| 10 | 319737.6581
| 11 | 319737.6581
| 12 | 319737.6581
2047 | 0 | 0
| 1 | 323938.2602
| 2 | 323938.2602
| 3 | 323938.2602
| 4 | 323938.2602
| 5 | 323938.2602
| 6 | 323938.2602
| 7 | 323938.2602
| 8 | 323938.2602
| 9 | 323938.2602
| 10 | 323938.2602
| 11 | 323938.2602
| 12 | 323938.2602
2048 | 0 | 0
| 1 | 328138.8623
| 2 | 328138.8623
| 3 | 328138.8623
| 4 | 328138.8623
| 5 | 328138.8623
| 6 | 328138.8623
| 7 | 328138.8623
| 8 | 328138.8623
| 9 | 328138.8623
| 10 | 328138.8623
| 11 | 328138.8623
| 12 | 328138.8623
2049 | 0 | 0
| 1 | 332339.4644
| 2 | 332339.4644
| 3 | 332339.4644
| 4 | 332339.4644
| 5 | 332339.4644
| 6 | 332339.4644
| 7 | 332339.4644
| 8 | 332339.4644
| 9 | 332339.4644
| 10 | 332339.4644
| 11 | 332339.4644
| 12 | 332339.4644
2050 | 0 | 0
| 1 | 338580.7928
| 2 | 338580.7928
| 3 | 338580.7928
| 4 | 338580.7928
| 5 | 338580.7928
| 6 | 338580.7928
| 7 | 338580.7928
| 8 | 338580.7928
| 9 | 338580.7928
| 10 | 338580.7928
| 11 | 338580.7928
| 12 | 338580.7928

## supim
EU27
Hydro
support_timeframe | t
2024 | 0 | 0.3375
| 1 | 0.3375
| 2 | 0.3375
| 3 | 0.3375
| 4 | 0.3375
| 5 | 0.3375
| 6 | 0.3375
| 7 | 0.3375
| 8 | 0.3375
| 9 | 0.3375
| 10 | 0.3375
| 11 | 0.3375
| 12 | 0.3375
2025 | 0 | 0.3375
| 1 | 0.3375
| 2 | 0.3375
| 3 | 0.3375
| 4 | 0.3375
| 5 | 0.3375
| 6 | 0.3375
| 7 | 0.3375
| 8 | 0.3375
| 9 | 0.3375
| 10 | 0.3375
| 11 | 0.3375
| 12 | 0.3375
2026 | 0 | 0.3375
| 1 | 0.3375
| 2 | 0.3375
| 3 | 0.3375
| 4 | 0.3375
| 5 | 0.3375
| 6 | 0.3375
| 7 | 0.3375
| 8 | 0.3375
| 9 | 0.3375
| 10 | 0.3375
| 11 | 0.3375
| 12 | 0.3375
2027 | 0 | 0.3375
| 1 | 0.3375
| 2 | 0.3375
| 3 | 0.3375
| 4 | 0.3375
| 5 | 0.3375
| 6 | 0.3375
| 7 | 0.3375
| 8 | 0.3375
| 9 | 0.3375
| 10 | 0.3375
| 11 | 0.3375
| 12 | 0.3375
2028 | 0 | 0.3375
| 1 | 0.3375
| 2 | 0.3375
| 3 | 0.3375
| 4 | 0.3375
| 5 | 0.3375
| 6 | 0.3375
| 7 | 0.3375
| 8 | 0.3375
| 9 | 0.3375
| 10 | 0.3375
| 11 | 0.3375
| 12 | 0.3375
2029 | 0 | 0.3375
| 1 | 0.3375
| 2 | 0.3375
| 3 | 0.3375
| 4 | 0.3375
| 5 | 0.3375
| 6 | 0.3375
| 7 | 0.3375
| 8 | 0.3375
| 9 | 0.3375
| 10 | 0.3375
| 11 | 0.3375
| 12 | 0.3375
2030 | 0 | 0.3375
| 1 | 0.3375
| 2 | 0.3375
| 3 | 0.3375
| 4 | 0.3375
| 5 | 0.3375
| 6 | 0.3375
| 7 | 0.3375
| 8 | 0.3375
| 9 | 0.3375
| 10 | 0.3375
| 11 | 0.3375
| 12 | 0.3375
2031 | 0 | 0.3375
| 1 | 0.3375
| 2 | 0.3375
| 3 | 0.3375
| 4 | 0.3375
| 5 | 0.3375
| 6 | 0.3375
| 7 | 0.3375
| 8 | 0.3375
| 9 | 0.3375
| 10 | 0.3375
| 11 | 0.3375
| 12 | 0.3375
2032 | 0 | 0.3375
| 1 | 0.3375
| 2 | 0.3375
| 3 | 0.3375
| 4 | 0.3375
| 5 | 0.3375
| 6 | 0.3375
| 7 | 0.3375
| 8 | 0.3375
| 9 | 0.3375
| 10 | 0.3375
| 11 | 0.3375
| 12 | 0.3375
2033 | 0 | 0.3375
| 1 | 0.3375
| 2 | 0.3375
| 3 | 0.3375
| 4 | 0.3375
| 5 | 0.3375
| 6 | 0.3375
| 7 | 0.3375
| 8 | 0.3375
| 9 | 0.3375
| 10 | 0.3375
| 11 | 0.3375
| 12 | 0.3375
2034 | 0 | 0.3375
| 1 | 0.3375
| 2 | 0.3375
| 3 | 0.3375
| 4 | 0.3375
| 5 | 0.3375
| 6 | 0.3375
| 7 | 0.3375
| 8 | 0.3375
| 9 | 0.3375
| 10 | 0.3375
| 11 | 0.3375
| 12 | 0.3375
2035 | 0 | 0.3375
| 1 | 0.3375
| 2 | 0.3375
| 3 | 0.3375
| 4 | 0.3375
| 5 | 0.3375
| 6 | 0.3375
| 7 | 0.3375
| 8 | 0.3375
| 9 | 0.3375
| 10 | 0.3375
| 11 | 0.3375
| 12 | 0.3375
2036 | 0 | 0.3375
| 1 | 0.3375
| 2 | 0.3375
| 3 | 0.3375
| 4 | 0.3375
| 5 | 0.3375
| 6 | 0.3375
| 7 | 0.3375
| 8 | 0.3375
| 9 | 0.3375
| 10 | 0.3375
| 11 | 0.3375
| 12 | 0.3375
2037 | 0 | 0.3375
| 1 | 0.3375
| 2 | 0.3375
| 3 | 0.3375
| 4 | 0.3375
| 5 | 0.3375
| 6 | 0.3375
| 7 | 0.3375
| 8 | 0.3375
| 9 | 0.3375
| 10 | 0.3375
| 11 | 0.3375
| 12 | 0.3375
2038 | 0 | 0.3375
| 1 | 0.3375
| 2 | 0.3375
| 3 | 0.3375
| 4 | 0.3375
| 5 | 0.3375
| 6 | 0.3375
| 7 | 0.3375
| 8 | 0.3375
| 9 | 0.3375
| 10 | 0.3375
| 11 | 0.3375
| 12 | 0.3375
2039 | 0 | 0.3375
| 1 | 0.3375
| 2 | 0.3375
| 3 | 0.3375
| 4 | 0.3375
| 5 | 0.3375
| 6 | 0.3375
| 7 | 0.3375
| 8 | 0.3375
| 9 | 0.3375
| 10 | 0.3375
| 11 | 0.3375
| 12 | 0.3375
2040 | 0 | 0.3375
| 1 | 0.3375
| 2 | 0.3375
| 3 | 0.3375
| 4 | 0.3375
| 5 | 0.3375
| 6 | 0.3375
| 7 | 0.3375
| 8 | 0.3375
| 9 | 0.3375
| 10 | 0.3375
| 11 | 0.3375
| 12 | 0.3375
2041 | 0 | 0.3375
| 1 | 0.3375
| 2 | 0.3375
| 3 | 0.3375
| 4 | 0.3375
| 5 | 0.3375
| 6 | 0.3375
| 7 | 0.3375
| 8 | 0.3375
| 9 | 0.3375
| 10 | 0.3375
| 11 | 0.3375
| 12 | 0.3375
2042 | 0 | 0.3375
| 1 | 0.3375
| 2 | 0.3375
| 3 | 0.3375
| 4 | 0.3375
| 5 | 0.3375
| 6 | 0.3375
| 7 | 0.3375
| 8 | 0.3375
| 9 | 0.3375
| 10 | 0.3375
| 11 | 0.3375
| 12 | 0.3375
2043 | 0 | 0.3375
| 1 | 0.3375
| 2 | 0.3375
| 3 | 0.3375
| 4 | 0.3375
| 5 | 0.3375
| 6 | 0.3375
| 7 | 0.3375
| 8 | 0.3375
| 9 | 0.3375
| 10 | 0.3375
| 11 | 0.3375
| 12 | 0.3375
2044 | 0 | 0.3375
| 1 | 0.3375
| 2 | 0.3375
| 3 | 0.3375
| 4 | 0.3375
| 5 | 0.3375
| 6 | 0.3375
| 7 | 0.3375
| 8 | 0.3375
| 9 | 0.3375
| 10 | 0.3375
| 11 | 0.3375
| 12 | 0.3375
2045 | 0 | 0.3375
| 1 | 0.3375
| 2 | 0.3375
| 3 | 0.3375
| 4 | 0.3375
| 5 | 0.3375
| 6 | 0.3375
| 7 | 0.3375
| 8 | 0.3375
| 9 | 0.3375
| 10 | 0.3375
| 11 | 0.3375
| 12 | 0.3375
2046 | 0 | 0.3375
| 1 | 0.3375
| 2 | 0.3375
| 3 | 0.3375
| 4 | 0.3375
| 5 | 0.3375
| 6 | 0.3375
| 7 | 0.3375
| 8 | 0.3375
| 9 | 0.3375
| 10 | 0.3375
| 11 | 0.3375
| 12 | 0.3375
2047 | 0 | 0.3375
| 1 | 0.3375
| 2 | 0.3375
| 3 | 0.3375
| 4 | 0.3375
| 5 | 0.3375
| 6 | 0.3375
| 7 | 0.3375
| 8 | 0.3375
| 9 | 0.3375
| 10 | 0.3375
| 11 | 0.3375
| 12 | 0.3375
2048 | 0 | 0.3375
| 1 | 0.3375
| 2 | 0.3375
| 3 | 0.3375
| 4 | 0.3375
| 5 | 0.3375
| 6 | 0.3375
| 7 | 0.3375
| 8 | 0.3375
| 9 | 0.3375
| 10 | 0.3375
| 11 | 0.3375
| 12 | 0.3375
2049 | 0 | 0.3375
| 1 | 0.3375
| 2 | 0.3375
| 3 | 0.3375
| 4 | 0.3375
| 5 | 0.3375
| 6 | 0.3375
| 7 | 0.3375
| 8 | 0.3375
| 9 | 0.3375
| 10 | 0.3375
| 11 | 0.3375
| 12 | 0.3375
2050 | 0 | 0.3375
| 1 | 0.3375
| 2 | 0.3375
| 3 | 0.3375
| 4 | 0.3375
| 5 | 0.3375
| 6 | 0.3375
| 7 | 0.3375
| 8 | 0.3375
| 9 | 0.3375
| 10 | 0.3375
| 11 | 0.3375
| 12 | 0.3375

## transmission
[Empty DataFrame]

## storage
support_timeframe | Site | Storage | Commodity | inst-cap-c | cap-lo-c | cap-up-c | inst-cap-p | cap-lo-p | cap-up-p | eff-in | eff-out | inv-cost-p | inv-cost-c | fix-cost-p | fix-cost-c | var-cost-p | var-cost-c | lifetime | wacc | depreciation | init | discharge | ep-ratio
2024 | EU27 | Hydrogen | Elec | 0 | 0 | inf | 0 | 0 | inf | 0.66 | 0.3 | 565000 | 0 | 12000 | 0 | 0 | 0 | 0 | 0.071 | 25 | 0.5 | 3.5e-06
|  | Li-ion battery | Elec | 0 | 0 | inf | 0 | 0 | inf | 0.86 | 0.86 | 0 | 520000 | 0 | 5000 | 0.4 | 0 | 0 | 0.071 | 15 | 0.5 | 0
|  | Pump storage | Elec | 0 | 0 | inf | 0 | 0 | inf | 0.9 | 0.9 | 4412341 | 0 | 34383 | 0 | 8.2 | 0 | 0 | 0.071 | 25 | 0.5 | 0
2025 | EU27 | Hydrogen | Elec |  | 0 | inf |  | 0 | inf | 0.69 | 0.3 | 366000 | 0 | 11000 | 0 | 0 | 0 |  | 0.073 | 25 | 0.5 | 3.5e-06
|  | Li-ion battery | Elec |  | 0 | inf |  | 0 | inf | 0.86 | 0.86 | 0 | 520000 | 0 | 5000 | 0.4 | 0 |  | 0.073 | 25 | 0.5 | 0
|  | Pump storage | Elec |  | 0 | inf |  | 0 | inf | 0.9 | 0.9 | 4412341 | 0 | 34383 | 0 | 8.2 | 0 |  | 0.073 | 25 | 0.5 | 0
2026 | EU27 | Hydrogen | Elec |  | 0 | inf |  | 0 | inf | 0.69 | 0.3 | 366000 | 0 | 11000 | 0 | 0 | 0 |  | 0.073 | 25 | 0.5 | 3.5e-06
|  | Li-ion battery | Elec |  | 0 | inf |  | 0 | inf | 0.86 | 0.86 | 0 | 520000 | 0 | 5000 | 0.4 | 0 |  | 0.073 | 25 | 0.5 | 0
|  | Pump storage | Elec |  | 0 | inf |  | 0 | inf | 0.9 | 0.9 | 4412341 | 0 | 34383 | 0 | 8.2 | 0 |  | 0.073 | 25 | 0.5 | 0
2027 | EU27 | Hydrogen | Elec |  | 0 | inf |  | 0 | inf | 0.69 | 0.3 | 366000 | 0 | 11000 | 0 | 0 | 0 |  | 0.073 | 25 | 0.5 | 3.5e-06
|  | Li-ion battery | Elec |  | 0 | inf |  | 0 | inf | 0.86 | 0.86 | 0 | 520000 | 0 | 5000 | 0.4 | 0 |  | 0.073 | 25 | 0.5 | 0
|  | Pump storage | Elec |  | 0 | inf |  | 0 | inf | 0.9 | 0.9 | 4412341 | 0 | 34383 | 0 | 8.2 | 0 |  | 0.073 | 25 | 0.5 | 0
2028 | EU27 | Hydrogen | Elec |  | 0 | inf |  | 0 | inf | 0.69 | 0.3 | 366000 | 0 | 11000 | 0 | 0 | 0 |  | 0.073 | 25 | 0.5 | 3.5e-06
|  | Li-ion battery | Elec |  | 0 | inf |  | 0 | inf | 0.86 | 0.86 | 0 | 520000 | 0 | 5000 | 0.4 | 0 |  | 0.073 | 25 | 0.5 | 0
|  | Pump storage | Elec |  | 0 | inf |  | 0 | inf | 0.9 | 0.9 | 4412341 | 0 | 34383 | 0 | 8.2 | 0 |  | 0.073 | 25 | 0.5 | 0
2029 | EU27 | Hydrogen | Elec |  | 0 | inf |  | 0 | inf | 0.69 | 0.3 | 366000 | 0 | 11000 | 0 | 0 | 0 |  | 0.073 | 25 | 0.5 | 3.5e-06
|  | Li-ion battery | Elec |  | 0 | inf |  | 0 | inf | 0.86 | 0.86 | 0 | 520000 | 0 | 5000 | 0.4 | 0 |  | 0.073 | 25 | 0.5 | 0
|  | Pump storage | Elec |  | 0 | inf |  | 0 | inf | 0.9 | 0.9 | 4412341 | 0 | 34383 | 0 | 8.2 | 0 |  | 0.073 | 25 | 0.5 | 0
2030 | EU27 | Hydrogen | Elec |  | 0 | inf |  | 0 | inf | 0.69 | 0.3 | 366000 | 0 | 11000 | 0 | 0 | 0 |  | 0.073 | 25 | 0.5 | 3.5e-06
|  | Li-ion battery | Elec |  | 0 | inf |  | 0 | inf | 0.86 | 0.86 | 0 | 520000 | 0 | 5000 | 0.4 | 0 |  | 0.073 | 25 | 0.5 | 0
|  | Pump storage | Elec |  | 0 | inf |  | 0 | inf | 0.9 | 0.9 | 4412341 | 0 | 34383 | 0 | 8.2 | 0 |  | 0.073 | 25 | 0.5 | 0
2031 | EU27 | Hydrogen | Elec |  | 0 | inf |  | 0 | inf | 0.69 | 0.3 | 366000 | 0 | 11000 | 0 | 0 | 0 |  | 0.073 | 25 | 0.5 | 3.5e-06
|  | Li-ion battery | Elec |  | 0 | inf |  | 0 | inf | 0.86 | 0.86 | 0 | 520000 | 0 | 5000 | 0.4 | 0 |  | 0.073 | 25 | 0.5 | 0
|  | Pump storage | Elec |  | 0 | inf |  | 0 | inf | 0.9 | 0.9 | 4412341 | 0 | 34383 | 0 | 8.2 | 0 |  | 0.073 | 25 | 0.5 | 0
2032 | EU27 | Hydrogen | Elec |  | 0 | inf |  | 0 | inf | 0.69 | 0.3 | 366000 | 0 | 11000 | 0 | 0 | 0 |  | 0.073 | 25 | 0.5 | 3.5e-06
|  | Li-ion battery | Elec |  | 0 | inf |  | 0 | inf | 0.86 | 0.86 | 0 | 520000 | 0 | 5000 | 0.4 | 0 |  | 0.073 | 25 | 0.5 | 0
|  | Pump storage | Elec |  | 0 | inf |  | 0 | inf | 0.9 | 0.9 | 4412341 | 0 | 34383 | 0 | 8.2 | 0 |  | 0.073 | 25 | 0.5 | 0
2033 | EU27 | Hydrogen | Elec |  | 0 | inf |  | 0 | inf | 0.69 | 0.3 | 366000 | 0 | 11000 | 0 | 0 | 0 |  | 0.073 | 25 | 0.5 | 3.5e-06
|  | Li-ion battery | Elec |  | 0 | inf |  | 0 | inf | 0.86 | 0.86 | 0 | 520000 | 0 | 5000 | 0.4 | 0 |  | 0.073 | 25 | 0.5 | 0
|  | Pump storage | Elec |  | 0 | inf |  | 0 | inf | 0.9 | 0.9 | 4412341 | 0 | 34383 | 0 | 8.2 | 0 |  | 0.073 | 25 | 0.5 | 0
2034 | EU27 | Hydrogen | Elec |  | 0 | inf |  | 0 | inf | 0.69 | 0.3 | 366000 | 0 | 11000 | 0 | 0 | 0 |  | 0.073 | 25 | 0.5 | 3.5e-06
|  | Li-ion battery | Elec |  | 0 | inf |  | 0 | inf | 0.86 | 0.86 | 0 | 520000 | 0 | 5000 | 0.4 | 0 |  | 0.073 | 25 | 0.5 | 0
|  | Pump storage | Elec |  | 0 | inf |  | 0 | inf | 0.9 | 0.9 | 4412341 | 0 | 34383 | 0 | 8.2 | 0 |  | 0.073 | 25 | 0.5 | 0
2035 | EU27 | Hydrogen | Elec |  | 0 | inf |  | 0 | inf | 0.69 | 0.3 | 366000 | 0 | 11000 | 0 | 0 | 0 |  | 0.073 | 25 | 0.5 | 3.5e-06
|  | Li-ion battery | Elec |  | 0 | inf |  | 0 | inf | 0.86 | 0.86 | 0 | 520000 | 0 | 5000 | 0.4 | 0 |  | 0.073 | 25 | 0.5 | 0
|  | Pump storage | Elec |  | 0 | inf |  | 0 | inf | 0.9 | 0.9 | 4412341 | 0 | 34383 | 0 | 8.2 | 0 |  | 0.073 | 25 | 0.5 | 0
2036 | EU27 | Hydrogen | Elec |  | 0 | inf |  | 0 | inf | 0.69 | 0.3 | 366000 | 0 | 11000 | 0 | 0 | 0 |  | 0.073 | 25 | 0.5 | 3.5e-06
|  | Li-ion battery | Elec |  | 0 | inf |  | 0 | inf | 0.86 | 0.86 | 0 | 520000 | 0 | 5000 | 0.4 | 0 |  | 0.073 | 25 | 0.5 | 0
|  | Pump storage | Elec |  | 0 | inf |  | 0 | inf | 0.9 | 0.9 | 4412341 | 0 | 34383 | 0 | 8.2 | 0 |  | 0.073 | 25 | 0.5 | 0
2037 | EU27 | Hydrogen | Elec |  | 0 | inf |  | 0 | inf | 0.69 | 0.3 | 366000 | 0 | 11000 | 0 | 0 | 0 |  | 0.073 | 25 | 0.5 | 3.5e-06
|  | Li-ion battery | Elec |  | 0 | inf |  | 0 | inf | 0.86 | 0.86 | 0 | 520000 | 0 | 5000 | 0.4 | 0 |  | 0.073 | 25 | 0.5 | 0
|  | Pump storage | Elec |  | 0 | inf |  | 0 | inf | 0.9 | 0.9 | 4412341 | 0 | 34383 | 0 | 8.2 | 0 |  | 0.073 | 25 | 0.5 | 0
2038 | EU27 | Hydrogen | Elec |  | 0 | inf |  | 0 | inf | 0.69 | 0.3 | 366000 | 0 | 11000 | 0 | 0 | 0 |  | 0.073 | 25 | 0.5 | 3.5e-06
|  | Li-ion battery | Elec |  | 0 | inf |  | 0 | inf | 0.86 | 0.86 | 0 | 520000 | 0 | 5000 | 0.4 | 0 |  | 0.073 | 25 | 0.5 | 0
|  | Pump storage | Elec |  | 0 | inf |  | 0 | inf | 0.9 | 0.9 | 4412341 | 0 | 34383 | 0 | 8.2 | 0 |  | 0.073 | 25 | 0.5 | 0
2039 | EU27 | Hydrogen | Elec |  | 0 | inf |  | 0 | inf | 0.69 | 0.3 | 366000 | 0 | 11000 | 0 | 0 | 0 |  | 0.073 | 25 | 0.5 | 3.5e-06
|  | Li-ion battery | Elec |  | 0 | inf |  | 0 | inf | 0.86 | 0.86 | 0 | 520000 | 0 | 5000 | 0.4 | 0 |  | 0.073 | 25 | 0.5 | 0
|  | Pump storage | Elec |  | 0 | inf |  | 0 | inf | 0.9 | 0.9 | 4412341 | 0 | 34383 | 0 | 8.2 | 0 |  | 0.073 | 25 | 0.5 | 0
2040 | EU27 | Hydrogen | Elec |  | 0 | inf |  | 0 | inf | 0.69 | 0.3 | 366000 | 0 | 11000 | 0 | 0 | 0 |  | 0.073 | 25 | 0.5 | 3.5e-06
|  | Li-ion battery | Elec |  | 0 | inf |  | 0 | inf | 0.86 | 0.86 | 0 | 520000 | 0 | 5000 | 0.4 | 0 |  | 0.073 | 25 | 0.5 | 0
|  | Pump storage | Elec |  | 0 | inf |  | 0 | inf | 0.9 | 0.9 | 4412341 | 0 | 34383 | 0 | 8.2 | 0 |  | 0.073 | 25 | 0.5 | 0
2041 | EU27 | Hydrogen | Elec |  | 0 | inf |  | 0 | inf | 0.69 | 0.3 | 366000 | 0 | 11000 | 0 | 0 | 0 |  | 0.073 | 25 | 0.5 | 3.5e-06
|  | Li-ion battery | Elec |  | 0 | inf |  | 0 | inf | 0.86 | 0.86 | 0 | 520000 | 0 | 5000 | 0.4 | 0 |  | 0.073 | 25 | 0.5 | 0
|  | Pump storage | Elec |  | 0 | inf |  | 0 | inf | 0.9 | 0.9 | 4412341 | 0 | 34383 | 0 | 8.2 | 0 |  | 0.073 | 25 | 0.5 | 0
2042 | EU27 | Hydrogen | Elec |  | 0 | inf |  | 0 | inf | 0.69 | 0.3 | 366000 | 0 | 11000 | 0 | 0 | 0 |  | 0.073 | 25 | 0.5 | 3.5e-06
|  | Li-ion battery | Elec |  | 0 | inf |  | 0 | inf | 0.86 | 0.86 | 0 | 520000 | 0 | 5000 | 0.4 | 0 |  | 0.073 | 25 | 0.5 | 0
|  | Pump storage | Elec |  | 0 | inf |  | 0 | inf | 0.9 | 0.9 | 4412341 | 0 | 34383 | 0 | 8.2 | 0 |  | 0.073 | 25 | 0.5 | 0
2043 | EU27 | Hydrogen | Elec |  | 0 | inf |  | 0 | inf | 0.69 | 0.3 | 366000 | 0 | 11000 | 0 | 0 | 0 |  | 0.073 | 25 | 0.5 | 3.5e-06
|  | Li-ion battery | Elec |  | 0 | inf |  | 0 | inf | 0.86 | 0.86 | 0 | 520000 | 0 | 5000 | 0.4 | 0 |  | 0.073 | 25 | 0.5 | 0
|  | Pump storage | Elec |  | 0 | inf |  | 0 | inf | 0.9 | 0.9 | 4412341 | 0 | 34383 | 0 | 8.2 | 0 |  | 0.073 | 25 | 0.5 | 0
2044 | EU27 | Hydrogen | Elec |  | 0 | inf |  | 0 | inf | 0.69 | 0.3 | 366000 | 0 | 11000 | 0 | 0 | 0 |  | 0.073 | 25 | 0.5 | 3.5e-06
|  | Li-ion battery | Elec |  | 0 | inf |  | 0 | inf | 0.86 | 0.86 | 0 | 520000 | 0 | 5000 | 0.4 | 0 |  | 0.073 | 25 | 0.5 | 0
|  | Pump storage | Elec |  | 0 | inf |  | 0 | inf | 0.9 | 0.9 | 4412341 | 0 | 34383 | 0 | 8.2 | 0 |  | 0.073 | 25 | 0.5 | 0
2045 | EU27 | Hydrogen | Elec |  | 0 | inf |  | 0 | inf | 0.69 | 0.3 | 366000 | 0 | 11000 | 0 | 0 | 0 |  | 0.073 | 25 | 0.5 | 3.5e-06
|  | Li-ion battery | Elec |  | 0 | inf |  | 0 | inf | 0.86 | 0.86 | 0 | 520000 | 0 | 5000 | 0.4 | 0 |  | 0.073 | 25 | 0.5 | 0
|  | Pump storage | Elec |  | 0 | inf |  | 0 | inf | 0.9 | 0.9 | 4412341 | 0 | 34383 | 0 | 8.2 | 0 |  | 0.073 | 25 | 0.5 | 0
2046 | EU27 | Hydrogen | Elec |  | 0 | inf |  | 0 | inf | 0.69 | 0.3 | 366000 | 0 | 11000 | 0 | 0 | 0 |  | 0.073 | 25 | 0.5 | 3.5e-06
|  | Li-ion battery | Elec |  | 0 | inf |  | 0 | inf | 0.86 | 0.86 | 0 | 520000 | 0 | 5000 | 0.4 | 0 |  | 0.073 | 25 | 0.5 | 0
|  | Pump storage | Elec |  | 0 | inf |  | 0 | inf | 0.9 | 0.9 | 4412341 | 0 | 34383 | 0 | 8.2 | 0 |  | 0.073 | 25 | 0.5 | 0
2047 | EU27 | Hydrogen | Elec |  | 0 | inf |  | 0 | inf | 0.69 | 0.3 | 366000 | 0 | 11000 | 0 | 0 | 0 |  | 0.073 | 25 | 0.5 | 3.5e-06
|  | Li-ion battery | Elec |  | 0 | inf |  | 0 | inf | 0.86 | 0.86 | 0 | 520000 | 0 | 5000 | 0.4 | 0 |  | 0.073 | 25 | 0.5 | 0
|  | Pump storage | Elec |  | 0 | inf |  | 0 | inf | 0.9 | 0.9 | 4412341 | 0 | 34383 | 0 | 8.2 | 0 |  | 0.073 | 25 | 0.5 | 0
2048 | EU27 | Hydrogen | Elec |  | 0 | inf |  | 0 | inf | 0.69 | 0.3 | 366000 | 0 | 11000 | 0 | 0 | 0 |  | 0.073 | 25 | 0.5 | 3.5e-06
|  | Li-ion battery | Elec |  | 0 | inf |  | 0 | inf | 0.86 | 0.86 | 0 | 520000 | 0 | 5000 | 0.4 | 0 |  | 0.073 | 25 | 0.5 | 0
|  | Pump storage | Elec |  | 0 | inf |  | 0 | inf | 0.9 | 0.9 | 4412341 | 0 | 34383 | 0 | 8.2 | 0 |  | 0.073 | 25 | 0.5 | 0
2049 | EU27 | Hydrogen | Elec |  | 0 | inf |  | 0 | inf | 0.69 | 0.3 | 366000 | 0 | 11000 | 0 | 0 | 0 |  | 0.073 | 25 | 0.5 | 3.5e-06
|  | Li-ion battery | Elec |  | 0 | inf |  | 0 | inf | 0.86 | 0.86 | 0 | 520000 | 0 | 5000 | 0.4 | 0 |  | 0.073 | 25 | 0.5 | 0
|  | Pump storage | Elec |  | 0 | inf |  | 0 | inf | 0.9 | 0.9 | 4412341 | 0 | 34383 | 0 | 8.2 | 0 |  | 0.073 | 25 | 0.5 | 0
2050 | EU27 | Hydrogen | Elec |  | 0 | inf |  | 0 | inf | 0.69 | 0.3 | 366000 | 0 | 11000 | 0 | 0 | 0 |  | 0.073 | 25 | 0.5 | 3.5e-06
|  | Li-ion battery | Elec |  | 0 | inf |  | 0 | inf | 0.86 | 0.86 | 0 | 520000 | 0 | 5000 | 0.4 | 0 |  | 0.073 | 25 | 0.5 | 0
|  | Pump storage | Elec |  | 0 | inf |  | 0 | inf | 0.9 | 0.9 | 4412341 | 0 | 34383 | 0 | 8.2 | 0 |  | 0.073 | 25 | 0.5 | 0

## dsm
[Empty DataFrame]

## buy_sell_price
[Empty DataFrame]

## eff_factor
[Empty DataFrame]