## Global
Year | Property | value | description
2024 | Support timeframe | 2024 | Modelled year for intertemporal planning
2024 | Discount rate | 0.03 | Discount utility factor for intertemporal planning
2024 | CO2 limit | inf | Limits the sum of all created (as calculated by commodity_balance) CO2 in all sites in one year To disable, set value to "inf" or simply delete this line
2024 | Cost budget | inf | Maximum allowed total costs for the entire modeling period
2024 | CO2 budget | inf | CO2 budget for the entire modeling period To disable, set value to "inf" or simply delete this line
2025 | Support timeframe | 2025 | Modelled year for intertemporal planning
2025 | CO2 limit | 474000000 | Limits the sum of all created (as calculated by commodity_balance) CO2 in all sites; Only relevant if not minimized
2026 | Support timeframe | 2026 | Modelled year for intertemporal planning
2026 | CO2 limit | 442840000 | Limits the sum of all created (as calculated by commodity_balance) CO2 in all sites; Only relevant if not minimized
2027 | Support timeframe | 2027 | Modelled year for intertemporal planning
2027 | CO2 limit | 411680000 | Limits the sum of all created (as calculated by commodity_balance) CO2 in all sites; Only relevant if not minimized
2028 | Support timeframe | 2028 | Modelled year for intertemporal planning
2028 | CO2 limit | 380520000 | Limits the sum of all created (as calculated by commodity_balance) CO2 in all sites; Only relevant if not minimized
2029 | Support timeframe | 2029 | Modelled year for intertemporal planning
2029 | CO2 limit | 349360000 | Limits the sum of all created (as calculated by commodity_balance) CO2 in all sites; Only relevant if not minimized
2030 | Support timeframe | 2030 | Modelled year for intertemporal planning
2030 | CO2 limit | 316600000 | Limits the sum of all created (as calculated by commodity_balance) CO2 in all sites; Only relevant if not minimized
2031 | Support timeframe | 2031 | Modelled year for intertemporal planning
2031 | CO2 limit | 285440000 | Limits the sum of all created (as calculated by commodity_balance) CO2 in all sites; Only relevant if not minimized
2032 | Support timeframe | 2032 | Modelled year for intertemporal planning
2032 | CO2 limit | 254280000 | Limits the sum of all created (as calculated by commodity_balance) CO2 in all sites; Only relevant if not minimized
2033 | Support timeframe | 2033 | Modelled year for intertemporal planning
2033 | CO2 limit | 223120000 | Limits the sum of all created (as calculated by commodity_balance) CO2 in all sites; Only relevant if not minimized
2034 | Support timeframe | 2034 | Modelled year for intertemporal planning
2034 | CO2 limit | 191960000 | Limits the sum of all created (as calculated by commodity_balance) CO2 in all sites; Only relevant if not minimized
2035 | Support timeframe | 2035 | Modelled year for intertemporal planning
2035 | CO2 limit | 160800000 | Limits the sum of all created (as calculated by commodity_balance) CO2 in all sites; Only relevant if not minimized
2036 | Support timeframe | 2036 | Modelled year for intertemporal planning
2036 | CO2 limit | 129640000 | Limits the sum of all created (as calculated by commodity_balance) CO2 in all sites; Only relevant if not minimized
2037 | Support timeframe | 2037 | Modelled year for intertemporal planning
2037 | CO2 limit | 98480000 | Limits the sum of all created (as calculated by commodity_balance) CO2 in all sites; Only relevant if not minimized
2038 | Support timeframe | 2038 | Modelled year for intertemporal planning
2038 | CO2 limit | 67320000 | Limits the sum of all created (as calculated by commodity_balance) CO2 in all sites; Only relevant if not minimized
2039 | Support timeframe | 2039 | Modelled year for intertemporal planning
2039 | CO2 limit | 36160000 | Limits the sum of all created (as calculated by commodity_balance) CO2 in all sites; Only relevant if not minimized
2040 | Support timeframe | 2040 | Modelled year for intertemporal planning
2040 | CO2 limit | 15000000 | Limits the sum of all created (as calculated by commodity_balance) CO2 in all sites; Only relevant if not minimized
2041 | Support timeframe | 2041 | Modelled year for intertemporal planning
2041 | CO2 limit | 13800000 | Limits the sum of all created (as calculated by commodity_balance) CO2 in all sites; Only relevant if not minimized
2042 | Support timeframe | 2042 | Modelled year for intertemporal planning
2042 | CO2 limit | 12600000 | Limits the sum of all created (as calculated by commodity_balance) CO2 in all sites; Only relevant if not minimized
2043 | Support timeframe | 2043 | Modelled year for intertemporal planning
2043 | CO2 limit | 11400000 | Limits the sum of all created (as calculated by commodity_balance) CO2 in all sites; Only relevant if not minimized
2044 | Support timeframe | 2044 | Modelled year for intertemporal planning
2044 | CO2 limit | 10200000 | Limits the sum of all created (as calculated by commodity_balance) CO2 in all sites; Only relevant if not minimized
2045 | Support timeframe | 2045 | Modelled year for intertemporal planning
2045 | CO2 limit | 9000000 | Limits the sum of all created (as calculated by commodity_balance) CO2 in all sites; Only relevant if not minimized
2046 | Support timeframe | 2046 | Modelled year for intertemporal planning
2046 | CO2 limit | 7800000 | Limits the sum of all created (as calculated by commodity_balance) CO2 in all sites; Only relevant if not minimized
2047 | Support timeframe | 2047 | Modelled year for intertemporal planning
2047 | CO2 limit | 6600000 | Limits the sum of all created (as calculated by commodity_balance) CO2 in all sites; Only relevant if not minimized
2048 | Support timeframe | 2048 | Modelled year for intertemporal planning
2048 | CO2 limit | 5400000 | Limits the sum of all created (as calculated by commodity_balance) CO2 in all sites; Only relevant if not minimized
2049 | Support timeframe | 2049 | Modelled year for intertemporal planning
2049 | CO2 limit | 4200000 | Limits the sum of all created (as calculated by commodity_balance) CO2 in all sites; Only relevant if not minimized
2050 | Support timeframe | 2050 | Modelled year for intertemporal planning
2050 | CO2 limit | 0 | Limits the sum of all created (as calculated by commodity_balance) CO2 in all sites; Only relevant if not minimized
2050 | Weight | 1 | Assigns a weight to the last modelled year. The year is then repeated 'value' times by the model

## Site
Year | Name | area
2024 | EU27 | 280000000
2025 | EU27 | 280000000
2026 | EU27 | 280000000
2027 | EU27 | 280000000
2028 | EU27 | 280000000
2029 | EU27 | 280000000
2030 | EU27 | 280000000
2031 | EU27 | 280000000
2032 | EU27 | 280000000
2033 | EU27 | 280000000
2034 | EU27 | 280000000
2035 | EU27 | 280000000
2036 | EU27 | 280000000
2037 | EU27 | 280000000
2038 | EU27 | 280000000
2039 | EU27 | 280000000
2040 | EU27 | 280000000
2041 | EU27 | 280000000
2042 | EU27 | 280000000
2043 | EU27 | 280000000
2044 | EU27 | 280000000
2045 | EU27 | 280000000
2046 | EU27 | 280000000
2047 | EU27 | 280000000
2048 | EU27 | 280000000
2049 | EU27 | 280000000
2050 | EU27 | 280000000

## Commodity
Year | Site | Commodity | Type | price | max | maxperhour
2024 | EU27 | Hydro | SupIm
2024 | EU27 | Elec | Demand
2024 | EU27 | Lignite | Stock | 8.64 | 372611941.4634 | inf
2024 | EU27 | Gas | Stock | 22.68 | inf | inf
2024 | EU27 | CO2 | Env | 0.065 | inf | inf
2024 | EU27 | Biomass | Stock | 67.68 | inf | inf
2024 | EU27 | Nuclear Fuel | Stock | 6.12 | inf | inf
2024 | EU27 | Coal | Stock | 6.48 | 240351818.6667 | inf
2024 | EU27 | Oil | Stock | 33.12 | 27775463.4 | inf
2024 | EU27 | Slack | Stock | 5 | 184548562.5 | inf
2025 | EU27 | Hydro | SupIm
2025 | EU27 | Elec | Demand
2025 | EU27 | Lignite | Stock | 8.64 | inf | inf
2025 | EU27 | Gas | Stock | 22.68 | inf | inf
2025 | EU27 | CO2 | Env | 0.066667 | inf | inf
2025 | EU27 | Biomass | Stock | 67.68 | inf | inf
2025 | EU27 | Nuclear Fuel | Stock | 6.12 | inf | inf
2025 | EU27 | Coal | Stock | 6.48 | inf | inf
2025 | EU27 | Oil | Stock | 33.12 | inf | inf
2025 | EU27 | Slack | Stock | 33.12 | inf | inf
2026 | EU27 | Hydro | SupIm
2026 | EU27 | Elec | Demand
2026 | EU27 | Lignite | Stock | 8.64 | inf | inf
2026 | EU27 | Gas | Stock | 22.68 | inf | inf
2026 | EU27 | CO2 | Env | 0.068333 | inf | inf
2026 | EU27 | Biomass | Stock | 67.68 | inf | inf
2026 | EU27 | Nuclear Fuel | Stock | 6.12 | inf | inf
2026 | EU27 | Coal | Stock | 6.48 | inf | inf
2026 | EU27 | Oil | Stock | 33.12 | inf | inf
2026 | EU27 | Slack | Stock | 33.12 | inf | inf
2027 | EU27 | Hydro | SupIm
2027 | EU27 | Elec | Demand
2027 | EU27 | Lignite | Stock | 8.64 | inf | inf
2027 | EU27 | Gas | Stock | 22.68 | inf | inf
2027 | EU27 | CO2 | Env | 0.07 | inf | inf
2027 | EU27 | Biomass | Stock | 67.68 | inf | inf
2027 | EU27 | Nuclear Fuel | Stock | 6.12 | inf | inf
2027 | EU27 | Coal | Stock | 6.48 | inf | inf
2027 | EU27 | Oil | Stock | 33.12 | inf | inf
2027 | EU27 | Slack | Stock | 33.12 | inf | inf
2028 | EU27 | Hydro | SupIm
2028 | EU27 | Elec | Demand
2028 | EU27 | Lignite | Stock | 8.64 | inf | inf
2028 | EU27 | Gas | Stock | 22.68 | inf | inf
2028 | EU27 | CO2 | Env | 0.071667 | inf | inf
2028 | EU27 | Biomass | Stock | 67.68 | inf | inf
2028 | EU27 | Nuclear Fuel | Stock | 6.12 | inf | inf
2028 | EU27 | Coal | Stock | 6.48 | inf | inf
2028 | EU27 | Oil | Stock | 33.12 | inf | inf
2028 | EU27 | Slack | Stock | 33.12 | inf | inf
2029 | EU27 | Hydro | SupIm
2029 | EU27 | Elec | Demand
2029 | EU27 | Lignite | Stock | 8.64 | inf | inf
2029 | EU27 | Gas | Stock | 22.68 | inf | inf
2029 | EU27 | CO2 | Env | 0.073333 | inf | inf
2029 | EU27 | Biomass | Stock | 67.68 | inf | inf
2029 | EU27 | Nuclear Fuel | Stock | 6.12 | inf | inf
2029 | EU27 | Coal | Stock | 6.48 | inf | inf
2029 | EU27 | Oil | Stock | 33.12 | inf | inf
2029 | EU27 | Slack | Stock | 33.12 | inf | inf
2030 | EU27 | Hydro | SupIm
2030 | EU27 | Elec | Demand
2030 | EU27 | Lignite | Stock | 8.64 | inf | inf
2030 | EU27 | Gas | Stock | 22.68 | inf | inf
2030 | EU27 | CO2 | Env | 0.075 | inf | inf
2030 | EU27 | Biomass | Stock | 67.68 | inf | inf
2030 | EU27 | Nuclear Fuel | Stock | 6.12 | inf | inf
2030 | EU27 | Coal | Stock | 6.48 | inf | inf
2030 | EU27 | Oil | Stock | 32.04 | inf | inf
2030 | EU27 | Slack | Stock | 32.04 | inf | inf
2031 | EU27 | Hydro | SupIm
2031 | EU27 | Elec | Demand
2031 | EU27 | Lignite | Stock | 8.64 | inf | inf
2031 | EU27 | Gas | Stock | 22.68 | inf | inf
2031 | EU27 | CO2 | Env | 0.1159 | inf | inf
2031 | EU27 | Biomass | Stock | 67.68 | inf | inf
2031 | EU27 | Nuclear Fuel | Stock | 6.12 | inf | inf
2031 | EU27 | Coal | Stock | 6.48 | inf | inf
2031 | EU27 | Oil | Stock | 32.04 | inf | inf
2031 | EU27 | Slack | Stock | 32.04 | inf | inf
2032 | EU27 | Hydro | SupIm
2032 | EU27 | Elec | Demand
2032 | EU27 | Lignite | Stock | 8.64 | inf | inf
2032 | EU27 | Gas | Stock | 22.68 | inf | inf
2032 | EU27 | CO2 | Env | 0.1184 | inf | inf
2032 | EU27 | Biomass | Stock | 67.68 | inf | inf
2032 | EU27 | Nuclear Fuel | Stock | 6.12 | inf | inf
2032 | EU27 | Coal | Stock | 6.48 | inf | inf
2032 | EU27 | Oil | Stock | 32.04 | inf | inf
2032 | EU27 | Slack | Stock | 32.04 | inf | inf
2033 | EU27 | Hydro | SupIm
2033 | EU27 | Elec | Demand
2033 | EU27 | Lignite | Stock | 8.64 | inf | inf
2033 | EU27 | Gas | Stock | 22.68 | inf | inf
2033 | EU27 | CO2 | Env | 0.1209 | inf | inf
2033 | EU27 | Biomass | Stock | 67.68 | inf | inf
2033 | EU27 | Nuclear Fuel | Stock | 6.12 | inf | inf
2033 | EU27 | Coal | Stock | 6.48 | inf | inf
2033 | EU27 | Oil | Stock | 32.04 | inf | inf
2033 | EU27 | Slack | Stock | 32.04 | inf | inf
2034 | EU27 | Hydro | SupIm
2034 | EU27 | Elec | Demand
2034 | EU27 | Lignite | Stock | 8.64 | inf | inf
2034 | EU27 | Gas | Stock | 22.68 | inf | inf
2034 | EU27 | CO2 | Env | 0.1234 | inf | inf
2034 | EU27 | Biomass | Stock | 67.68 | inf | inf
2034 | EU27 | Nuclear Fuel | Stock | 6.12 | inf | inf
2034 | EU27 | Coal | Stock | 6.48 | inf | inf
2034 | EU27 | Oil | Stock | 32.04 | inf | inf
2034 | EU27 | Slack | Stock | 32.04 | inf | inf
2035 | EU27 | Hydro | SupIm
2035 | EU27 | Elec | Demand
2035 | EU27 | Lignite | Stock | 8.64 | inf | inf
2035 | EU27 | Gas | Stock | 22.68 | inf | inf
2035 | EU27 | CO2 | Env | 0.1259 | inf | inf
2035 | EU27 | Biomass | Stock | 67.68 | inf | inf
2035 | EU27 | Nuclear Fuel | Stock | 6.12 | inf | inf
2035 | EU27 | Coal | Stock | 6.48 | inf | inf
2035 | EU27 | Oil | Stock | 32.04 | inf | inf
2035 | EU27 | Slack | Stock | 32.04 | inf | inf
2036 | EU27 | Hydro | SupIm
2036 | EU27 | Elec | Demand
2036 | EU27 | Lignite | Stock | 8.64 | inf | inf
2036 | EU27 | Gas | Stock | 22.68 | inf | inf
2036 | EU27 | CO2 | Env | 0.1284 | inf | inf
2036 | EU27 | Biomass | Stock | 67.68 | inf | inf
2036 | EU27 | Nuclear Fuel | Stock | 6.12 | inf | inf
2036 | EU27 | Coal | Stock | 6.48 | inf | inf
2036 | EU27 | Oil | Stock | 32.04 | inf | inf
2036 | EU27 | Slack | Stock | 32.04 | inf | inf
2037 | EU27 | Hydro | SupIm
2037 | EU27 | Elec | Demand
2037 | EU27 | Lignite | Stock | 8.64 | inf | inf
2037 | EU27 | Gas | Stock | 22.68 | inf | inf
2037 | EU27 | CO2 | Env | 0.1309 | inf | inf
2037 | EU27 | Biomass | Stock | 67.68 | inf | inf
2037 | EU27 | Nuclear Fuel | Stock | 6.12 | inf | inf
2037 | EU27 | Coal | Stock | 6.48 | inf | inf
2037 | EU27 | Oil | Stock | 32.04 | inf | inf
2037 | EU27 | Slack | Stock | 32.04 | inf | inf
2038 | EU27 | Hydro | SupIm
2038 | EU27 | Elec | Demand
2038 | EU27 | Lignite | Stock | 8.64 | inf | inf
2038 | EU27 | Gas | Stock | 22.68 | inf | inf
2038 | EU27 | CO2 | Env | 0.1334 | inf | inf
2038 | EU27 | Biomass | Stock | 67.68 | inf | inf
2038 | EU27 | Nuclear Fuel | Stock | 6.12 | inf | inf
2038 | EU27 | Coal | Stock | 6.48 | inf | inf
2038 | EU27 | Oil | Stock | 32.04 | inf | inf
2038 | EU27 | Slack | Stock | 32.04 | inf | inf
2039 | EU27 | Hydro | SupIm
2039 | EU27 | Elec | Demand
2039 | EU27 | Lignite | Stock | 8.64 | inf | inf
2039 | EU27 | Gas | Stock | 22.68 | inf | inf
2039 | EU27 | CO2 | Env | 0.1359 | inf | inf
2039 | EU27 | Biomass | Stock | 67.68 | inf | inf
2039 | EU27 | Nuclear Fuel | Stock | 6.12 | inf | inf
2039 | EU27 | Coal | Stock | 6.48 | inf | inf
2039 | EU27 | Oil | Stock | 32.04 | inf | inf
2039 | EU27 | Slack | Stock | 32.04 | inf | inf
2040 | EU27 | Hydro | SupIm
2040 | EU27 | Elec | Demand
2040 | EU27 | Lignite | Stock | 8.64 | inf | inf
2040 | EU27 | Gas | Stock | 20.52 | inf | inf
2040 | EU27 | CO2 | Env | 0.147 | inf | inf
2040 | EU27 | Biomass | Stock | 64.8 | inf | inf
2040 | EU27 | Nuclear Fuel | Stock | 6.12 | inf | inf
2040 | EU27 | Coal | Stock | 6.48 | inf | inf
2040 | EU27 | Oil | Stock | 32.04 | inf | inf
2040 | EU27 | Slack | Stock | 32.04 | inf | inf
2041 | EU27 | Hydro | SupIm
2041 | EU27 | Elec | Demand
2041 | EU27 | Lignite | Stock | 8.64 | inf | inf
2041 | EU27 | Gas | Stock | 20.52 | inf | inf
2041 | EU27 | CO2 | Env | 0.1491 | inf | inf
2041 | EU27 | Biomass | Stock | 64.8 | inf | inf
2041 | EU27 | Nuclear Fuel | Stock | 6.12 | inf | inf
2041 | EU27 | Coal | Stock | 6.48 | inf | inf
2041 | EU27 | Oil | Stock | 32.04 | inf | inf
2041 | EU27 | Slack | Stock | 32.04 | inf | inf
2042 | EU27 | Hydro | SupIm
2042 | EU27 | Elec | Demand
2042 | EU27 | Lignite | Stock | 8.64 | inf | inf
2042 | EU27 | Gas | Stock | 20.52 | inf | inf
2042 | EU27 | CO2 | Env | 0.1512 | inf | inf
2042 | EU27 | Biomass | Stock | 64.8 | inf | inf
2042 | EU27 | Nuclear Fuel | Stock | 6.12 | inf | inf
2042 | EU27 | Coal | Stock | 6.48 | inf | inf
2042 | EU27 | Oil | Stock | 32.04 | inf | inf
2042 | EU27 | Slack | Stock | 32.04 | inf | inf
2043 | EU27 | Hydro | SupIm
2043 | EU27 | Elec | Demand
2043 | EU27 | Lignite | Stock | 8.64 | inf | inf
2043 | EU27 | Gas | Stock | 20.52 | inf | inf
2043 | EU27 | CO2 | Env | 0.1533 | inf | inf
2043 | EU27 | Biomass | Stock | 64.8 | inf | inf
2043 | EU27 | Nuclear Fuel | Stock | 6.12 | inf | inf
2043 | EU27 | Coal | Stock | 6.48 | inf | inf
2043 | EU27 | Oil | Stock | 32.04 | inf | inf
2043 | EU27 | Slack | Stock | 32.04 | inf | inf
2044 | EU27 | Hydro | SupIm
2044 | EU27 | Elec | Demand
2044 | EU27 | Lignite | Stock | 8.64 | inf | inf
2044 | EU27 | Gas | Stock | 20.52 | inf | inf
2044 | EU27 | CO2 | Env | 0.1554 | inf | inf
2044 | EU27 | Biomass | Stock | 64.8 | inf | inf
2044 | EU27 | Nuclear Fuel | Stock | 6.12 | inf | inf
2044 | EU27 | Coal | Stock | 6.48 | inf | inf
2044 | EU27 | Oil | Stock | 32.04 | inf | inf
2044 | EU27 | Slack | Stock | 32.04 | inf | inf
2045 | EU27 | Hydro | SupIm
2045 | EU27 | Elec | Demand
2045 | EU27 | Lignite | Stock | 8.64 | inf | inf
2045 | EU27 | Gas | Stock | 20.52 | inf | inf
2045 | EU27 | CO2 | Env | 0.1575 | inf | inf
2045 | EU27 | Biomass | Stock | 64.8 | inf | inf
2045 | EU27 | Nuclear Fuel | Stock | 6.12 | inf | inf
2045 | EU27 | Coal | Stock | 6.48 | inf | inf
2045 | EU27 | Oil | Stock | 32.04 | inf | inf
2045 | EU27 | Slack | Stock | 32.04 | inf | inf
2046 | EU27 | Hydro | SupIm
2046 | EU27 | Elec | Demand
2046 | EU27 | Lignite | Stock | 8.64 | inf | inf
2046 | EU27 | Gas | Stock | 20.52 | inf | inf
2046 | EU27 | CO2 | Env | 0.1596 | inf | inf
2046 | EU27 | Biomass | Stock | 64.8 | inf | inf
2046 | EU27 | Nuclear Fuel | Stock | 6.12 | inf | inf
2046 | EU27 | Coal | Stock | 6.48 | inf | inf
2046 | EU27 | Oil | Stock | 32.04 | inf | inf
2046 | EU27 | Slack | Stock | 32.04 | inf | inf
2047 | EU27 | Hydro | SupIm
2047 | EU27 | Elec | Demand
2047 | EU27 | Lignite | Stock | 8.64 | inf | inf
2047 | EU27 | Gas | Stock | 20.52 | inf | inf
2047 | EU27 | CO2 | Env | 0.1617 | inf | inf
2047 | EU27 | Biomass | Stock | 64.8 | inf | inf
2047 | EU27 | Nuclear Fuel | Stock | 6.12 | inf | inf
2047 | EU27 | Coal | Stock | 6.48 | inf | inf
2047 | EU27 | Oil | Stock | 32.04 | inf | inf
2047 | EU27 | Slack | Stock | 32.04 | inf | inf
2048 | EU27 | Hydro | SupIm
2048 | EU27 | Elec | Demand
2048 | EU27 | Lignite | Stock | 8.64 | inf | inf
2048 | EU27 | Gas | Stock | 20.52 | inf | inf
2048 | EU27 | CO2 | Env | 0.1638 | inf | inf
2048 | EU27 | Biomass | Stock | 64.8 | inf | inf
2048 | EU27 | Nuclear Fuel | Stock | 6.12 | inf | inf
2048 | EU27 | Coal | Stock | 6.48 | inf | inf
2048 | EU27 | Oil | Stock | 32.04 | inf | inf
2048 | EU27 | Slack | Stock | 32.04 | inf | inf
2049 | EU27 | Hydro | SupIm
2049 | EU27 | Elec | Demand
2049 | EU27 | Lignite | Stock | 8.64 | inf | inf
2049 | EU27 | Gas | Stock | 20.52 | inf | inf
2049 | EU27 | CO2 | Env | 0.1659 | inf | inf
2049 | EU27 | Biomass | Stock | 64.8 | inf | inf
2049 | EU27 | Nuclear Fuel | Stock | 6.12 | inf | inf
2049 | EU27 | Coal | Stock | 6.48 | inf | inf
2049 | EU27 | Oil | Stock | 32.04 | inf | inf
2049 | EU27 | Slack | Stock | 32.04 | inf | inf
2050 | EU27 | Hydro | SupIm
2050 | EU27 | Elec | Demand
2050 | EU27 | Lignite | Stock | 8.64 | inf | inf
2050 | EU27 | Gas | Stock | 20.52 | inf | inf
2050 | EU27 | CO2 | Env | 0.168 | inf | inf
2050 | EU27 | Biomass | Stock | 62.28 | inf | inf
2050 | EU27 | Nuclear Fuel | Stock | 6.12 | inf | inf
2050 | EU27 | Coal | Stock | 6.48 | inf | inf
2050 | EU27 | Oil | Stock | 32.04 | inf | inf
2050 | EU27 | Slack | Stock | 32.04 | inf | inf

## Process
Year | Site | Process | inst-cap | lifetime | cap-lo | cap-up | max-grad | min-fraction | inv-cost | fix-cost | var-cost | startup-cost | wacc | depreciation | area-per-cap
2024 | EU27 | Coal Plant | 56122 | 6 | 0 | 56122 | inf | 0 | 1784013.3448 | 28544.2135 | 2.7 | 0 | 0.071 | 40
2024 | EU27 | Lignite Plant | 43599 | 6 | 0 | 43599 | inf | 0 | 2230016.681 | 52182.3903 | 4.6 | 0 | 0.071 | 40
2024 | EU27 | Gas Plant (CCGT) | 187303 | 25 | 0 | 999999 | inf | 0 | 802808.928 | 16725.186 | 2.6 | 0 | 0.071 | 25
2024 | EU27 | Other non-res | 13483 | 10 | 0 | 13483 | inf | 0 | 5648000 | 16725.186 | 2.6 | 0 | 0.071 | 25
2024 | EU27 | Oil Plant | 14578 | 5 | 0 | 14578 | inf | 0 | 5648000 | 16725.186 | 2.6 | 0 | 0.071 | 25
2024 | EU27 | Coal Plant CCUS | 0 | 0 | 0 | 100000 | inf | 0.5 | 3791028.3572 | 84183.1297 | 6.75 | 0 | 0.071 | 40
2024 | EU27 | Lignite Plant CCUS | 0 | 0 | 0 | 100000 | inf | 0.65 | 4014030.0249 | 76489.5721 | 6.96 | 0 | 0.071 | 40
2024 | EU27 | Gas Plant (CCGT) CCUS | 0 | 0 | 0 | 100000 | inf | 0 | 1951271.7 | 45715.5 | 3.46 | 0 | 0.071 | 25
2024 | EU27 | Nuclear Plant | 94198 | 55 | 0 | 94198 | inf | 0.7 | 5909565.72 | 133801.488 | 7.1 | 0 | 0.071 | 60
2024 | EU27 | Hydro (run-of-river) | 46703 | 30 | 0 | 46703 | inf | 0.3 | 2731780.38 | 9923.6104 | 0 | 0 | 0.071 | 60
2024 | EU27 | Hydro (reservoir) | 61218 | 30 | 0 | 61218 | inf | 0.3 | 3345037.2 | 28432.8 | 0.357 | 0 | 0.071 | 50
2024 | EU27 | Biomass Plant | 18651 | 10 | 0 | 999999 | inf | 0 | 5648000 | 0 | 44.2 | 0 | 0.071 | 25
2025 | EU27 | Coal Plant |  |  | 0 | 56122 | inf | 0.5 | 1784013.3448 | 28544.2135 | 2.7 | 0 | 0.071 | 40
2025 | EU27 | Lignite Plant |  |  | 0 | 43599 | inf | 0.65 | 2230016.681 | 52182.3903 | 4.6 | 0 | 0.071 | 40
2025 | EU27 | Gas Plant (CCGT) |  |  | 0 | 999999 | inf | 0 | 802808.928 | 16725.186 | 2.6 | 0 | 0.071 | 25
2025 | EU27 | Other non-res |  |  | 0 | 13483 | inf | 0 | 5648000 | 16725.186 | 2.6 | 0 | 0.071 | 25
2025 | EU27 | Oil Plant |  |  | 0 | 14578 | inf | 0 | 5648000 | 16725.186 | 2.6 | 0 | 0.071 | 25
2025 | EU27 | Coal Plant CCUS |  |  | 0 | 100000 | inf | 0.5 | 3791028.3572 | 84183.1297 | 6.75 | 0 | 0.071 | 40
2025 | EU27 | Lignite Plant CCUS |  |  | 0 | 100000 | inf | 0.65 | 4014030.0249 | 76489.5721 | 6.96 | 0 | 0.071 | 40
2025 | EU27 | Gas Plant (CCGT) CCUS |  |  | 0 | 100000 | inf | 0 | 1951271.7 | 45715.5 | 3.46 | 0 | 0.071 | 25
2025 | EU27 | Nuclear Plant |  |  | 0 | 94198 | inf | 0.8 | 5909565.72 | 133801.488 | 7.1 | 0 | 0.071 | 60
2025 | EU27 | Hydro (run-of-river) |  |  | 0 | 46703 | inf | 0 | 2731780.38 | 9923.6104 | 0 | 0 | 0.071 | 60
2025 | EU27 | Hydro (reservoir) |  |  | 0 | 61218 | inf | 0 | 3345037.2 | 28432.8 | 0.357 | 0 | 0.071 | 50
2025 | EU27 | Biomass Plant |  |  | 0 | 999999 | inf | 0 | 5648000 | 0 | 44.2 | 0 | 0.071 | 25
2026 | EU27 | Coal Plant |  |  | 0 | 56122 | inf | 0.5 | 1784013.3448 | 28544.2135 | 2.7 | 0 | 0.071 | 40
2026 | EU27 | Lignite Plant |  |  | 0 | 43599 | inf | 0.65 | 2230016.681 | 52182.3903 | 4.6 | 0 | 0.071 | 40
2026 | EU27 | Gas Plant (CCGT) |  |  | 0 | 999999 | inf | 0 | 802808.928 | 16725.186 | 2.6 | 0 | 0.071 | 25
2026 | EU27 | Other non-res |  |  | 0 | 13483 | inf | 0 | 5648000 | 16725.186 | 2.6 | 0 | 0.071 | 25
2026 | EU27 | Oil Plant |  |  | 0 | 14578 | inf | 0 | 5648000 | 16725.186 | 2.6 | 0 | 0.071 | 25
2026 | EU27 | Coal Plant CCUS |  |  | 0 | 100000 | inf | 0.5 | 3791028.3572 | 84183.1297 | 6.75 | 0 | 0.071 | 40
2026 | EU27 | Lignite Plant CCUS |  |  | 0 | 100000 | inf | 0.65 | 4014030.0249 | 76489.5721 | 6.96 | 0 | 0.071 | 40
2026 | EU27 | Gas Plant (CCGT) CCUS |  |  | 0 | 100000 | inf | 0 | 1951271.7 | 45715.5 | 3.46 | 0 | 0.071 | 25
2026 | EU27 | Nuclear Plant |  |  | 0 | 94198 | inf | 0 | 5909565.72 | 133801.488 | 7.1 | 0 | 0.071 | 60
2026 | EU27 | Hydro (run-of-river) |  |  | 0 | 46703 | inf | 0 | 2731780.38 | 9923.6104 | 0 | 0 | 0.071 | 60
2026 | EU27 | Hydro (reservoir) |  |  | 0 | 61218 | inf | 0 | 3345037.2 | 28432.8 | 0.357 | 0 | 0.071 | 50
2026 | EU27 | Biomass Plant |  |  | 0 | 999999 | inf | 0 | 5648000 | 0 | 44.2 | 0 | 0.071 | 25
2027 | EU27 | Coal Plant |  |  | 0 | 56122 | inf | 0.5 | 1784013.3448 | 28544.2135 | 2.7 | 0 | 0.071 | 40
2027 | EU27 | Lignite Plant |  |  | 0 | 43599 | inf | 0.65 | 2230016.681 | 52182.3903 | 4.6 | 0 | 0.071 | 40
2027 | EU27 | Gas Plant (CCGT) |  |  | 0 | 999999 | inf | 0 | 802808.928 | 16725.186 | 2.6 | 0 | 0.071 | 25
2027 | EU27 | Other non-res |  |  | 0 | 13483 | inf | 0 | 5648000 | 16725.186 | 2.6 | 0 | 0.071 | 25
2027 | EU27 | Oil Plant |  |  | 0 | 14578 | inf | 0 | 5648000 | 16725.186 | 2.6 | 0 | 0.071 | 25
2027 | EU27 | Coal Plant CCUS |  |  | 0 | 100000 | inf | 0.5 | 3791028.3572 | 84183.1297 | 6.75 | 0 | 0.071 | 40
2027 | EU27 | Lignite Plant CCUS |  |  | 0 | 100000 | inf | 0.65 | 4014030.0249 | 76489.5721 | 6.96 | 0 | 0.071 | 40
2027 | EU27 | Gas Plant (CCGT) CCUS |  |  | 0 | 100000 | inf | 0 | 1951271.7 | 45715.5 | 3.46 | 0 | 0.071 | 25
2027 | EU27 | Nuclear Plant |  |  | 0 | 94198 | inf | 0 | 5909565.72 | 133801.488 | 7.1 | 0 | 0.071 | 60
2027 | EU27 | Hydro (run-of-river) |  |  | 0 | 46703 | inf | 0 | 2731780.38 | 9923.6104 | 0 | 0 | 0.071 | 60
2027 | EU27 | Hydro (reservoir) |  |  | 0 | 61218 | inf | 0 | 3345037.2 | 28432.8 | 0.357 | 0 | 0.071 | 50
2027 | EU27 | Biomass Plant |  |  | 0 | 999999 | inf | 0 | 5648000 | 0 | 44.2 | 0 | 0.071 | 25
2028 | EU27 | Coal Plant |  |  | 0 | 56122 | inf | 0.5 | 1784013.3448 | 28544.2135 | 2.7 | 0 | 0.071 | 40
2028 | EU27 | Lignite Plant |  |  | 0 | 43599 | inf | 0.65 | 2230016.681 | 52182.3903 | 4.6 | 0 | 0.071 | 40
2028 | EU27 | Gas Plant (CCGT) |  |  | 0 | 999999 | inf | 0 | 802808.928 | 16725.186 | 2.6 | 0 | 0.071 | 25
2028 | EU27 | Other non-res |  |  | 0 | 13483 | inf | 0 | 5648000 | 16725.186 | 2.6 | 0 | 0.071 | 25
2028 | EU27 | Oil Plant |  |  | 0 | 14578 | inf | 0 | 5648000 | 16725.186 | 2.6 | 0 | 0.071 | 25
2028 | EU27 | Coal Plant CCUS |  |  | 0 | 100000 | inf | 0.5 | 3791028.3572 | 84183.1297 | 6.75 | 0 | 0.071 | 40
2028 | EU27 | Lignite Plant CCUS |  |  | 0 | 100000 | inf | 0.65 | 4014030.0249 | 76489.5721 | 6.96 | 0 | 0.071 | 40
2028 | EU27 | Gas Plant (CCGT) CCUS |  |  | 0 | 100000 | inf | 0 | 1951271.7 | 45715.5 | 3.46 | 0 | 0.071 | 25
2028 | EU27 | Nuclear Plant |  |  | 0 | 94198 | inf | 0 | 5909565.72 | 133801.488 | 7.1 | 0 | 0.071 | 60
2028 | EU27 | Hydro (run-of-river) |  |  | 0 | 46703 | inf | 0 | 2731780.38 | 9923.6104 | 0 | 0 | 0.071 | 60
2028 | EU27 | Hydro (reservoir) |  |  | 0 | 61218 | inf | 0 | 3345037.2 | 28432.8 | 0.357 | 0 | 0.071 | 50
2028 | EU27 | Biomass Plant |  |  | 0 | 999999 | inf | 0 | 5648000 | 0 | 44.2 | 0 | 0.071 | 25
2029 | EU27 | Coal Plant |  |  | 0 | 56122 | inf | 0.5 | 1784013.3448 | 28544.2135 | 2.7 | 0 | 0.071 | 40
2029 | EU27 | Lignite Plant |  |  | 0 | 43599 | inf | 0.65 | 2230016.681 | 52182.3903 | 4.6 | 0 | 0.071 | 40
2029 | EU27 | Gas Plant (CCGT) |  |  | 0 | 999999 | inf | 0 | 802808.928 | 16725.186 | 2.6 | 0 | 0.071 | 25
2029 | EU27 | Other non-res |  |  | 0 | 13483 | inf | 0 | 5648000 | 16725.186 | 2.6 | 0 | 0.071 | 25
2029 | EU27 | Oil Plant |  |  | 0 | 14578 | inf | 0 | 5648000 | 16725.186 | 2.6 | 0 | 0.071 | 25
2029 | EU27 | Coal Plant CCUS |  |  | 0 | 100000 | inf | 0.5 | 3791028.3572 | 84183.1297 | 6.75 | 0 | 0.071 | 40
2029 | EU27 | Lignite Plant CCUS |  |  | 0 | 100000 | inf | 0.65 | 4014030.0249 | 76489.5721 | 6.96 | 0 | 0.071 | 40
2029 | EU27 | Gas Plant (CCGT) CCUS |  |  | 0 | 100000 | inf | 0 | 1951271.7 | 45715.5 | 3.46 | 0 | 0.071 | 25
2029 | EU27 | Nuclear Plant |  |  | 0 | 94198 | inf | 0 | 5909565.72 | 133801.488 | 7.1 | 0 | 0.071 | 60
2029 | EU27 | Hydro (run-of-river) |  |  | 0 | 46703 | inf | 0 | 2731780.38 | 9923.6104 | 0 | 0 | 0.071 | 60
2029 | EU27 | Hydro (reservoir) |  |  | 0 | 61218 | inf | 0 | 3345037.2 | 28432.8 | 0.357 | 0 | 0.071 | 50
2029 | EU27 | Biomass Plant |  |  | 0 | 999999 | inf | 0 | 5648000 | 0 | 44.2 | 0 | 0.071 | 25
2030 | EU27 | Coal Plant |  |  | 0 | 56122 | inf | 0.5 | 1784013.3448 | 28544.2135 | 2.7 | 0 | 0.073 | 40
2030 | EU27 | Lignite Plant |  |  | 0 | 43599 | inf | 0.65 | 2230016.681 | 47276.3536 | 4.5 | 0 | 0.073 | 40
2030 | EU27 | Gas Plant (CCGT) |  |  | 0 | 999999 | inf | 0 | 769358.556 | 16725.186 | 2.6 | 0 | 0.073 | 25
2030 | EU27 | Other non-res |  |  | 0 | 13483 | inf | 0 | 5648000 | 16725.186 | 2.6 | 0 | 0.071 | 25
2030 | EU27 | Oil Plant |  |  | 0 | 14578 | inf | 0 | 5648000 | 16725.186 | 2.6 | 0 | 0.071 | 25
2030 | EU27 | Coal Plant CCUS |  |  | 0 | 100000 | inf | 0.5 | 3512276.272 | 72141.0396 | 6.5 | 0 | 0.071 | 40
2030 | EU27 | Lignite Plant CCUS |  |  | 0 | 100000 | inf | 0.65 | 3813328.5243 | 72475.5421 | 6.7 | 0 | 0.071 | 40
2030 | EU27 | Gas Plant (CCGT) CCUS |  |  | 0 | 100000 | inf | 0 | 1811895.15 | 42593.5 | 3.33 | 0 | 0.071 | 25
2030 | EU27 | Nuclear Plant |  |  | 0 | 94198 | inf | 0 | 5630812.62 | 128226.426 | 8.3 | 0 | 0.073 | 60
2030 | EU27 | Hydro (run-of-river) |  |  | 0 | 46703 | inf | 0 | 2676029.76 | 9143.1017 | 0 | 0 | 0.073 | 60
2030 | EU27 | Hydro (reservoir) |  |  | 0 | 61218 | inf | 0 | 3345037.2 | 28432.8 | 0.357 | 0 | 0.073 | 50
2030 | EU27 | Biomass Plant |  |  | 0 | 999999 | inf | 0 | 5648000 | 0 | 53.2 | 0 | 0.071 | 25
2031 | EU27 | Coal Plant |  |  | 0 | 56122 | inf | 0.5 | 1784013.3448 | 28544.2135 | 2.7 | 0 | 0.073 | 40
2031 | EU27 | Lignite Plant |  |  | 0 | 43599 | inf | 0.65 | 2230016.681 | 47276.3536 | 4.5 | 0 | 0.073 | 40
2031 | EU27 | Gas Plant (CCGT) |  |  | 0 | 999999 | inf | 0 | 769358.556 | 16725.186 | 2.6 | 0 | 0.073 | 25
2031 | EU27 | Other non-res |  |  | 0 | 13483 | inf | 0 | 5648000 | 16725.186 | 2.6 | 0 | 0.071 | 25
2031 | EU27 | Oil Plant |  |  | 0 | 14578 | inf | 0 | 5648000 | 16725.186 | 2.6 | 0 | 0.071 | 25
2031 | EU27 | Coal Plant CCUS |  |  | 0 | 100000 | inf | 0.5 | 3512276.272 | 72141.0396 | 6.5 | 0 | 0.071 | 40
2031 | EU27 | Lignite Plant CCUS |  |  | 0 | 100000 | inf | 0.65 | 3813328.5243 | 72475.5421 | 6.7 | 0 | 0.071 | 40
2031 | EU27 | Gas Plant (CCGT) CCUS |  |  | 0 | 100000 | inf | 0 | 1811895.15 | 42593.5 | 3.33 | 0 | 0.071 | 25
2031 | EU27 | Nuclear Plant |  |  | 0 | 94198 | inf | 0 | 5630812.62 | 128226.426 | 8.3 | 0 | 0.073 | 60
2031 | EU27 | Hydro (run-of-river) |  |  | 0 | 46703 | inf | 0 | 2676029.76 | 9143.1017 | 0 | 0 | 0.073 | 60
2031 | EU27 | Hydro (reservoir) |  |  | 0 | 61218 | inf | 0 | 3345037.2 | 28432.8 | 0.357 | 0 | 0.073 | 50
2031 | EU27 | Biomass Plant |  |  | 0 | 999999 | inf | 0 | 5648000 | 0 | 53.2 | 0 | 0.071 | 25
2032 | EU27 | Coal Plant |  |  | 0 | 56122 | inf | 0.5 | 1784013.3448 | 28544.2135 | 2.7 | 0 | 0.073 | 40
2032 | EU27 | Lignite Plant |  |  | 0 | 43599 | inf | 0.65 | 2230016.681 | 47276.3536 | 4.5 | 0 | 0.073 | 40
2032 | EU27 | Gas Plant (CCGT) |  |  | 0 | 999999 | inf | 0 | 769358.556 | 16725.186 | 2.6 | 0 | 0.073 | 25
2032 | EU27 | Other non-res |  |  | 0 | 13483 | inf | 0 | 5648000 | 16725.186 | 2.6 | 0 | 0.071 | 25
2032 | EU27 | Oil Plant |  |  | 0 | 14578 | inf | 0 | 5648000 | 16725.186 | 2.6 | 0 | 0.071 | 25
2032 | EU27 | Coal Plant CCUS |  |  | 0 | 100000 | inf | 0.5 | 3512276.272 | 72141.0396 | 6.5 | 0 | 0.071 | 40
2032 | EU27 | Lignite Plant CCUS |  |  | 0 | 100000 | inf | 0.65 | 3813328.5243 | 72475.5421 | 6.7 | 0 | 0.071 | 40
2032 | EU27 | Gas Plant (CCGT) CCUS |  |  | 0 | 100000 | inf | 0 | 1811895.15 | 42593.5 | 3.33 | 0 | 0.071 | 25
2032 | EU27 | Nuclear Plant |  |  | 0 | 94198 | inf | 0 | 5630812.62 | 128226.426 | 8.3 | 0 | 0.073 | 60
2032 | EU27 | Hydro (run-of-river) |  |  | 0 | 46703 | inf | 0 | 2676029.76 | 9143.1017 | 0 | 0 | 0.073 | 60
2032 | EU27 | Hydro (reservoir) |  |  | 0 | 61218 | inf | 0 | 3345037.2 | 28432.8 | 0.357 | 0 | 0.073 | 50
2032 | EU27 | Biomass Plant |  |  | 0 | 999999 | inf | 0 | 5648000 | 0 | 53.2 | 0 | 0.071 | 25
2033 | EU27 | Coal Plant |  |  | 0 | 56122 | inf | 0.5 | 1784013.3448 | 28544.2135 | 2.7 | 0 | 0.073 | 40
2033 | EU27 | Lignite Plant |  |  | 0 | 43599 | inf | 0.65 | 2230016.681 | 47276.3536 | 4.5 | 0 | 0.073 | 40
2033 | EU27 | Gas Plant (CCGT) |  |  | 0 | 999999 | inf | 0 | 769358.556 | 16725.186 | 2.6 | 0 | 0.073 | 25
2033 | EU27 | Other non-res |  |  | 0 | 13483 | inf | 0 | 5648000 | 16725.186 | 2.6 | 0 | 0.071 | 25
2033 | EU27 | Oil Plant |  |  | 0 | 14578 | inf | 0 | 5648000 | 16725.186 | 2.6 | 0 | 0.071 | 25
2033 | EU27 | Coal Plant CCUS |  |  | 0 | 100000 | inf | 0.5 | 3512276.272 | 72141.0396 | 6.5 | 0 | 0.071 | 40
2033 | EU27 | Lignite Plant CCUS |  |  | 0 | 100000 | inf | 0.65 | 3813328.5243 | 72475.5421 | 6.7 | 0 | 0.071 | 40
2033 | EU27 | Gas Plant (CCGT) CCUS |  |  | 0 | 100000 | inf | 0 | 1811895.15 | 42593.5 | 3.33 | 0 | 0.071 | 25
2033 | EU27 | Nuclear Plant |  |  | 0 | 94198 | inf | 0 | 5630812.62 | 128226.426 | 8.3 | 0 | 0.073 | 60
2033 | EU27 | Hydro (run-of-river) |  |  | 0 | 46703 | inf | 0 | 2676029.76 | 9143.1017 | 0 | 0 | 0.073 | 60
2033 | EU27 | Hydro (reservoir) |  |  | 0 | 61218 | inf | 0 | 3345037.2 | 28432.8 | 0.357 | 0 | 0.073 | 50
2033 | EU27 | Biomass Plant |  |  | 0 | 999999 | inf | 0 | 5648000 | 0 | 53.2 | 0 | 0.071 | 25
2034 | EU27 | Coal Plant |  |  | 0 | 56122 | inf | 0.5 | 1784013.3448 | 28544.2135 | 2.7 | 0 | 0.073 | 40
2034 | EU27 | Lignite Plant |  |  | 0 | 43599 | inf | 0.65 | 2230016.681 | 47276.3536 | 4.5 | 0 | 0.073 | 40
2034 | EU27 | Gas Plant (CCGT) |  |  | 0 | 999999 | inf | 0 | 769358.556 | 16725.186 | 2.6 | 0 | 0.073 | 25
2034 | EU27 | Other non-res |  |  | 0 | 13483 | inf | 0 | 5648000 | 16725.186 | 2.6 | 0 | 0.071 | 25
2034 | EU27 | Oil Plant |  |  | 0 | 14578 | inf | 0 | 5648000 | 16725.186 | 2.6 | 0 | 0.071 | 25
2034 | EU27 | Coal Plant CCUS |  |  | 0 | 100000 | inf | 0.5 | 3512276.272 | 72141.0396 | 6.5 | 0 | 0.071 | 40
2034 | EU27 | Lignite Plant CCUS |  |  | 0 | 100000 | inf | 0.65 | 3813328.5243 | 72475.5421 | 6.7 | 0 | 0.071 | 40
2034 | EU27 | Gas Plant (CCGT) CCUS |  |  | 0 | 100000 | inf | 0 | 1811895.15 | 42593.5 | 3.33 | 0 | 0.071 | 25
2034 | EU27 | Nuclear Plant |  |  | 0 | 94198 | inf | 0 | 5630812.62 | 128226.426 | 8.3 | 0 | 0.073 | 60
2034 | EU27 | Hydro (run-of-river) |  |  | 0 | 46703 | inf | 0 | 2676029.76 | 9143.1017 | 0 | 0 | 0.073 | 60
2034 | EU27 | Hydro (reservoir) |  |  | 0 | 61218 | inf | 0 | 3345037.2 | 28432.8 | 0.357 | 0 | 0.073 | 50
2034 | EU27 | Biomass Plant |  |  | 0 | 999999 | inf | 0 | 5648000 | 0 | 53.2 | 0 | 0.071 | 25
2035 | EU27 | Coal Plant |  |  | 0 | 56122 | inf | 0.5 | 1784013.3448 | 28544.2135 | 2.7 | 0 | 0.073 | 40
2035 | EU27 | Lignite Plant |  |  | 0 | 43599 | inf | 0.65 | 2230016.681 | 47276.3536 | 4.5 | 0 | 0.073 | 40
2035 | EU27 | Gas Plant (CCGT) |  |  | 0 | 999999 | inf | 0 | 769358.556 | 16725.186 | 2.6 | 0 | 0.073 | 25
2035 | EU27 | Other non-res |  |  | 0 | 13483 | inf | 0 | 5648000 | 16725.186 | 2.6 | 0 | 0.071 | 25
2035 | EU27 | Oil Plant |  |  | 0 | 14578 | inf | 0 | 5648000 | 16725.186 | 2.6 | 0 | 0.071 | 25
2035 | EU27 | Coal Plant CCUS |  |  | 0 | 100000 | inf | 0.5 | 3512276.272 | 72141.0396 | 6.5 | 0 | 0.071 | 40
2035 | EU27 | Lignite Plant CCUS |  |  | 0 | 100000 | inf | 0.65 | 3813328.5243 | 72475.5421 | 6.7 | 0 | 0.071 | 40
2035 | EU27 | Gas Plant (CCGT) CCUS |  |  | 0 | 100000 | inf | 0 | 1811895.15 | 42593.5 | 3.33 | 0 | 0.071 | 25
2035 | EU27 | Nuclear Plant |  |  | 0 | 94198 | inf | 0 | 5630812.62 | 128226.426 | 8.3 | 0 | 0.073 | 60
2035 | EU27 | Hydro (run-of-river) |  |  | 0 | 46703 | inf | 0 | 2676029.76 | 9143.1017 | 0 | 0 | 0.073 | 60
2035 | EU27 | Hydro (reservoir) |  |  | 0 | 61218 | inf | 0 | 3345037.2 | 28432.8 | 0.357 | 0 | 0.073 | 50
2035 | EU27 | Biomass Plant |  |  | 0 | 999999 | inf | 0 | 5648000 | 0 | 53.2 | 0 | 0.071 | 25
2036 | EU27 | Coal Plant |  |  | 0 | 56122 | inf | 0.5 | 1784013.3448 | 28544.2135 | 2.7 | 0 | 0.073 | 40
2036 | EU27 | Lignite Plant |  |  | 0 | 43599 | inf | 0.65 | 2230016.681 | 47276.3536 | 4.5 | 0 | 0.073 | 40
2036 | EU27 | Gas Plant (CCGT) |  |  | 0 | 999999 | inf | 0 | 769358.556 | 16725.186 | 2.6 | 0 | 0.073 | 25
2036 | EU27 | Other non-res |  |  | 0 | 13483 | inf | 0 | 5648000 | 16725.186 | 2.6 | 0 | 0.071 | 25
2036 | EU27 | Oil Plant |  |  | 0 | 14578 | inf | 0 | 5648000 | 16725.186 | 2.6 | 0 | 0.071 | 25
2036 | EU27 | Coal Plant CCUS |  |  | 0 | 100000 | inf | 0.5 | 3512276.272 | 72141.0396 | 6.5 | 0 | 0.071 | 40
2036 | EU27 | Lignite Plant CCUS |  |  | 0 | 100000 | inf | 0.65 | 3813328.5243 | 72475.5421 | 6.7 | 0 | 0.071 | 40
2036 | EU27 | Gas Plant (CCGT) CCUS |  |  | 0 | 100000 | inf | 0 | 1811895.15 | 42593.5 | 3.33 | 0 | 0.071 | 25
2036 | EU27 | Nuclear Plant |  |  | 0 | 94198 | inf | 0 | 5630812.62 | 128226.426 | 8.3 | 0 | 0.073 | 60
2036 | EU27 | Hydro (run-of-river) |  |  | 0 | 46703 | inf | 0 | 2676029.76 | 9143.1017 | 0 | 0 | 0.073 | 60
2036 | EU27 | Hydro (reservoir) |  |  | 0 | 61218 | inf | 0 | 3345037.2 | 28432.8 | 0.357 | 0 | 0.073 | 50
2036 | EU27 | Biomass Plant |  |  | 0 | 999999 | inf | 0 | 5648000 | 0 | 53.2 | 0 | 0.071 | 25
2037 | EU27 | Coal Plant |  |  | 0 | 56122 | inf | 0.5 | 1784013.3448 | 28544.2135 | 2.7 | 0 | 0.073 | 40
2037 | EU27 | Lignite Plant |  |  | 0 | 43599 | inf | 0.65 | 2230016.681 | 47276.3536 | 4.5 | 0 | 0.073 | 40
2037 | EU27 | Gas Plant (CCGT) |  |  | 0 | 999999 | inf | 0 | 769358.556 | 16725.186 | 2.6 | 0 | 0.073 | 25
2037 | EU27 | Other non-res |  |  | 0 | 13483 | inf | 0 | 5648000 | 16725.186 | 2.6 | 0 | 0.071 | 25
2037 | EU27 | Oil Plant |  |  | 0 | 14578 | inf | 0 | 5648000 | 16725.186 | 2.6 | 0 | 0.071 | 25
2037 | EU27 | Coal Plant CCUS |  |  | 0 | 100000 | inf | 0.5 | 3512276.272 | 72141.0396 | 6.5 | 0 | 0.071 | 40
2037 | EU27 | Lignite Plant CCUS |  |  | 0 | 100000 | inf | 0.65 | 3813328.5243 | 72475.5421 | 6.7 | 0 | 0.071 | 40
2037 | EU27 | Gas Plant (CCGT) CCUS |  |  | 0 | 100000 | inf | 0 | 1811895.15 | 42593.5 | 3.33 | 0 | 0.071 | 25
2037 | EU27 | Nuclear Plant |  |  | 0 | 94198 | inf | 0 | 5630812.62 | 128226.426 | 8.3 | 0 | 0.073 | 60
2037 | EU27 | Hydro (run-of-river) |  |  | 0 | 46703 | inf | 0 | 2676029.76 | 9143.1017 | 0 | 0 | 0.073 | 60
2037 | EU27 | Hydro (reservoir) |  |  | 0 | 61218 | inf | 0 | 3345037.2 | 28432.8 | 0.357 | 0 | 0.073 | 50
2037 | EU27 | Biomass Plant |  |  | 0 | 999999 | inf | 0 | 5648000 | 0 | 53.2 | 0 | 0.071 | 25
2038 | EU27 | Coal Plant |  |  | 0 | 56122 | inf | 0.5 | 1784013.3448 | 28544.2135 | 2.7 | 0 | 0.073 | 40
2038 | EU27 | Lignite Plant |  |  | 0 | 43599 | inf | 0.65 | 2230016.681 | 47276.3536 | 4.5 | 0 | 0.073 | 40
2038 | EU27 | Gas Plant (CCGT) |  |  | 0 | 999999 | inf | 0 | 769358.556 | 16725.186 | 2.6 | 0 | 0.073 | 25
2038 | EU27 | Other non-res |  |  | 0 | 13483 | inf | 0 | 5648000 | 16725.186 | 2.6 | 0 | 0.071 | 25
2038 | EU27 | Oil Plant |  |  | 0 | 14578 | inf | 0 | 5648000 | 16725.186 | 2.6 | 0 | 0.071 | 25
2038 | EU27 | Coal Plant CCUS |  |  | 0 | 100000 | inf | 0.5 | 3512276.272 | 72141.0396 | 6.5 | 0 | 0.071 | 40
2038 | EU27 | Lignite Plant CCUS |  |  | 0 | 100000 | inf | 0.65 | 3813328.5243 | 72475.5421 | 6.7 | 0 | 0.071 | 40
2038 | EU27 | Gas Plant (CCGT) CCUS |  |  | 0 | 100000 | inf | 0 | 1811895.15 | 42593.5 | 3.33 | 0 | 0.071 | 25
2038 | EU27 | Nuclear Plant |  |  | 0 | 94198 | inf | 0 | 5630812.62 | 128226.426 | 8.3 | 0 | 0.073 | 60
2038 | EU27 | Hydro (run-of-river) |  |  | 0 | 46703 | inf | 0 | 2676029.76 | 9143.1017 | 0 | 0 | 0.073 | 60
2038 | EU27 | Hydro (reservoir) |  |  | 0 | 61218 | inf | 0 | 3345037.2 | 28432.8 | 0.357 | 0 | 0.073 | 50
2038 | EU27 | Biomass Plant |  |  | 0 | 999999 | inf | 0 | 5648000 | 0 | 53.2 | 0 | 0.071 | 25
2039 | EU27 | Coal Plant |  |  | 0 | 56122 | inf | 0.5 | 1784013.3448 | 28544.2135 | 2.7 | 0 | 0.073 | 40
2039 | EU27 | Lignite Plant |  |  | 0 | 43599 | inf | 0.65 | 2230016.681 | 47276.3536 | 4.5 | 0 | 0.073 | 40
2039 | EU27 | Gas Plant (CCGT) |  |  | 0 | 999999 | inf | 0 | 769358.556 | 16725.186 | 2.6 | 0 | 0.073 | 25
2039 | EU27 | Other non-res |  |  | 0 | 13483 | inf | 0 | 5648000 | 16725.186 | 2.6 | 0 | 0.071 | 25
2039 | EU27 | Oil Plant |  |  | 0 | 14578 | inf | 0 | 5648000 | 16725.186 | 2.6 | 0 | 0.071 | 25
2039 | EU27 | Coal Plant CCUS |  |  | 0 | 100000 | inf | 0.5 | 3512276.272 | 72141.0396 | 6.5 | 0 | 0.071 | 40
2039 | EU27 | Lignite Plant CCUS |  |  | 0 | 100000 | inf | 0.65 | 3813328.5243 | 72475.5421 | 6.7 | 0 | 0.071 | 40
2039 | EU27 | Gas Plant (CCGT) CCUS |  |  | 0 | 100000 | inf | 0 | 1811895.15 | 42593.5 | 3.33 | 0 | 0.071 | 25
2039 | EU27 | Nuclear Plant |  |  | 0 | 94198 | inf | 0 | 5630812.62 | 128226.426 | 8.3 | 0 | 0.073 | 60
2039 | EU27 | Hydro (run-of-river) |  |  | 0 | 46703 | inf | 0 | 2676029.76 | 9143.1017 | 0 | 0 | 0.073 | 60
2039 | EU27 | Hydro (reservoir) |  |  | 0 | 61218 | inf | 0 | 3345037.2 | 28432.8 | 0.357 | 0 | 0.073 | 50
2039 | EU27 | Biomass Plant |  |  | 0 | 999999 | inf | 0 | 5648000 | 0 | 53.2 | 0 | 0.071 | 25
2040 | EU27 | Coal Plant |  |  | 0 | 56122 | inf | 0.5 | 1784013.3448 | 28544.2135 | 2.7 | 0 | 0.073 | 40
2040 | EU27 | Lignite Plant |  |  | 0 | 43599 | inf | 0.65 | 2230016.681 | 43931.3286 | 3.2 | 0 | 0.073 | 40
2040 | EU27 | Gas Plant (CCGT) |  |  | 0 | 999999 | inf | 0 | 735908.184 | 16725.186 | 2.6 | 0 | 0.073 | 25
2040 | EU27 | Other non-res |  |  | 0 | 13483 | inf | 0 | 5648000 | 16725.186 | 2.6 | 0 | 0.071 | 25
2040 | EU27 | Oil Plant |  |  | 0 | 14578 | inf | 0 | 5648000 | 16725.186 | 2.6 | 0 | 0.071 | 25
2040 | EU27 | Coal Plant CCUS |  |  | 0 | 100000 | inf | 0.5 | 3222374.1032 | 61882.9629 | 6.29 | 0 | 0.071 | 40
2040 | EU27 | Lignite Plant CCUS |  |  | 0 | 100000 | inf | 0.65 | 3623777.1063 | 68684.5138 | 4.7 | 0 | 0.071 | 40
2040 | EU27 | Gas Plant (CCGT) CCUS |  |  | 0 | 100000 | inf | 0 | 1672518.6 | 39025.4 | 3.2 | 0 | 0.071 | 25
2040 | EU27 | Nuclear Plant |  |  | 0 | 94198 | inf | 0 | 5296308.9 | 120421.3392 | 8.5 | 0 | 0.073 | 60
2040 | EU27 | Hydro (run-of-river) |  |  | 0 | 46703 | inf | 0 | 2620279.14 | 9143.1017 | 0 | 0 | 0.073 | 60
2040 | EU27 | Hydro (reservoir) |  |  | 0 | 61218 | inf | 0 | 3345037.2 | 28432.8 | 0.357 | 0 | 0.073 | 50
2040 | EU27 | Biomass Plant |  |  | 0 | 999999 | inf | 0 | 5648000 | 0 | 53.2 | 0 | 0.073 | 25
2041 | EU27 | Coal Plant |  |  | 0 | 56122 | inf | 0.5 | 1784013.3448 | 28544.2135 | 2.7 | 0 | 0.073 | 40
2041 | EU27 | Lignite Plant |  |  | 0 | 43599 | inf | 0.65 | 2230016.681 | 43931.3286 | 3.2 | 0 | 0.073 | 40
2041 | EU27 | Gas Plant (CCGT) |  |  | 0 | 999999 | inf | 0 | 735908.184 | 16725.186 | 2.6 | 0 | 0.073 | 25
2041 | EU27 | Other non-res |  |  | 0 | 13483 | inf | 0 | 5648000 | 16725.186 | 2.6 | 0 | 0.071 | 25
2041 | EU27 | Oil Plant |  |  | 0 | 14578 | inf | 0 | 5648000 | 16725.186 | 2.6 | 0 | 0.071 | 25
2041 | EU27 | Coal Plant CCUS |  |  | 0 | 100000 | inf | 0.5 | 3222374.1032 | 61882.9629 | 6.29 | 0 | 0.071 | 40
2041 | EU27 | Lignite Plant CCUS |  |  | 0 | 100000 | inf | 0.65 | 3623777.1063 | 68684.5138 | 4.7 | 0 | 0.071 | 40
2041 | EU27 | Gas Plant (CCGT) CCUS |  |  | 0 | 100000 | inf | 0 | 1672518.6 | 39025.4 | 3.2 | 0 | 0.071 | 25
2041 | EU27 | Nuclear Plant |  |  | 0 | 94198 | inf | 0 | 5296308.9 | 120421.3392 | 8.5 | 0 | 0.073 | 60
2041 | EU27 | Hydro (run-of-river) |  |  | 0 | 46703 | inf | 0 | 2620279.14 | 9143.1017 | 0 | 0 | 0.073 | 60
2041 | EU27 | Hydro (reservoir) |  |  | 0 | 61218 | inf | 0 | 3345037.2 | 28432.8 | 0.357 | 0 | 0.073 | 50
2041 | EU27 | Biomass Plant |  |  | 0 | 999999 | inf | 0 | 5648000 | 0 | 53.2 | 0 | 0.073 | 25
2042 | EU27 | Coal Plant |  |  | 0 | 56122 | inf | 0.5 | 1784013.3448 | 28544.2135 | 2.7 | 0 | 0.073 | 40
2042 | EU27 | Lignite Plant |  |  | 0 | 43599 | inf | 0.65 | 2230016.681 | 43931.3286 | 3.2 | 0 | 0.073 | 40
2042 | EU27 | Gas Plant (CCGT) |  |  | 0 | 999999 | inf | 0 | 735908.184 | 16725.186 | 2.6 | 0 | 0.073 | 25
2042 | EU27 | Other non-res |  |  | 0 | 13483 | inf | 0 | 5648000 | 16725.186 | 2.6 | 0 | 0.071 | 25
2042 | EU27 | Oil Plant |  |  | 0 | 14578 | inf | 0 | 5648000 | 16725.186 | 2.6 | 0 | 0.071 | 25
2042 | EU27 | Coal Plant CCUS |  |  | 0 | 100000 | inf | 0.5 | 3222374.1032 | 61882.9629 | 6.29 | 0 | 0.071 | 40
2042 | EU27 | Lignite Plant CCUS |  |  | 0 | 100000 | inf | 0.65 | 3623777.1063 | 68684.5138 | 4.7 | 0 | 0.071 | 40
2042 | EU27 | Gas Plant (CCGT) CCUS |  |  | 0 | 100000 | inf | 0 | 1672518.6 | 39025.4 | 3.2 | 0 | 0.071 | 25
2042 | EU27 | Nuclear Plant |  |  | 0 | 94198 | inf | 0 | 5296308.9 | 120421.3392 | 8.5 | 0 | 0.073 | 60
2042 | EU27 | Hydro (run-of-river) |  |  | 0 | 46703 | inf | 0 | 2620279.14 | 9143.1017 | 0 | 0 | 0.073 | 60
2042 | EU27 | Hydro (reservoir) |  |  | 0 | 61218 | inf | 0 | 3345037.2 | 28432.8 | 0.357 | 0 | 0.073 | 50
2042 | EU27 | Biomass Plant |  |  | 0 | 999999 | inf | 0 | 5648000 | 0 | 53.2 | 0 | 0.073 | 25
2043 | EU27 | Coal Plant |  |  | 0 | 56122 | inf | 0.5 | 1784013.3448 | 28544.2135 | 2.7 | 0 | 0.073 | 40
2043 | EU27 | Lignite Plant |  |  | 0 | 43599 | inf | 0.65 | 2230016.681 | 43931.3286 | 3.2 | 0 | 0.073 | 40
2043 | EU27 | Gas Plant (CCGT) |  |  | 0 | 999999 | inf | 0 | 735908.184 | 16725.186 | 2.6 | 0 | 0.073 | 25
2043 | EU27 | Other non-res |  |  | 0 | 13483 | inf | 0 | 5648000 | 16725.186 | 2.6 | 0 | 0.071 | 25
2043 | EU27 | Oil Plant |  |  | 0 | 14578 | inf | 0 | 5648000 | 16725.186 | 2.6 | 0 | 0.071 | 25
2043 | EU27 | Coal Plant CCUS |  |  | 0 | 100000 | inf | 0.5 | 3222374.1032 | 61882.9629 | 6.29 | 0 | 0.071 | 40
2043 | EU27 | Lignite Plant CCUS |  |  | 0 | 100000 | inf | 0.65 | 3623777.1063 | 68684.5138 | 4.7 | 0 | 0.071 | 40
2043 | EU27 | Gas Plant (CCGT) CCUS |  |  | 0 | 100000 | inf | 0 | 1672518.6 | 39025.4 | 3.2 | 0 | 0.071 | 25
2043 | EU27 | Nuclear Plant |  |  | 0 | 94198 | inf | 0 | 5296308.9 | 120421.3392 | 8.5 | 0 | 0.073 | 60
2043 | EU27 | Hydro (run-of-river) |  |  | 0 | 46703 | inf | 0 | 2620279.14 | 9143.1017 | 0 | 0 | 0.073 | 60
2043 | EU27 | Hydro (reservoir) |  |  | 0 | 61218 | inf | 0 | 3345037.2 | 28432.8 | 0.357 | 0 | 0.073 | 50
2043 | EU27 | Biomass Plant |  |  | 0 | 999999 | inf | 0 | 5648000 | 0 | 53.2 | 0 | 0.073 | 25
2044 | EU27 | Coal Plant |  |  | 0 | 56122 | inf | 0.5 | 1784013.3448 | 28544.2135 | 2.7 | 0 | 0.073 | 40
2044 | EU27 | Lignite Plant |  |  | 0 | 43599 | inf | 0.65 | 2230016.681 | 43931.3286 | 3.2 | 0 | 0.073 | 40
2044 | EU27 | Gas Plant (CCGT) |  |  | 0 | 999999 | inf | 0 | 735908.184 | 16725.186 | 2.6 | 0 | 0.073 | 25
2044 | EU27 | Other non-res |  |  | 0 | 13483 | inf | 0 | 5648000 | 16725.186 | 2.6 | 0 | 0.071 | 25
2044 | EU27 | Oil Plant |  |  | 0 | 14578 | inf | 0 | 5648000 | 16725.186 | 2.6 | 0 | 0.071 | 25
2044 | EU27 | Coal Plant CCUS |  |  | 0 | 100000 | inf | 0.5 | 3222374.1032 | 61882.9629 | 6.29 | 0 | 0.071 | 40
2044 | EU27 | Lignite Plant CCUS |  |  | 0 | 100000 | inf | 0.65 | 3623777.1063 | 68684.5138 | 4.7 | 0 | 0.071 | 40
2044 | EU27 | Gas Plant (CCGT) CCUS |  |  | 0 | 100000 | inf | 0 | 1672518.6 | 39025.4 | 3.2 | 0 | 0.071 | 25
2044 | EU27 | Nuclear Plant |  |  | 0 | 94198 | inf | 0 | 5296308.9 | 120421.3392 | 8.5 | 0 | 0.073 | 60
2044 | EU27 | Hydro (run-of-river) |  |  | 0 | 46703 | inf | 0 | 2620279.14 | 9143.1017 | 0 | 0 | 0.073 | 60
2044 | EU27 | Hydro (reservoir) |  |  | 0 | 61218 | inf | 0 | 3345037.2 | 28432.8 | 0.357 | 0 | 0.073 | 50
2044 | EU27 | Biomass Plant |  |  | 0 | 999999 | inf | 0 | 5648000 | 0 | 53.2 | 0 | 0.073 | 25
2045 | EU27 | Coal Plant |  |  | 0 | 56122 | inf | 0.5 | 1784013.3448 | 28544.2135 | 2.7 | 0 | 0.073 | 40
2045 | EU27 | Lignite Plant |  |  | 0 | 43599 | inf | 0.65 | 2230016.681 | 43931.3286 | 3.2 | 0 | 0.073 | 40
2045 | EU27 | Gas Plant (CCGT) |  |  | 0 | 999999 | inf | 0 | 735908.184 | 16725.186 | 2.6 | 0 | 0.073 | 25
2045 | EU27 | Other non-res |  |  | 0 | 13483 | inf | 0 | 5648000 | 16725.186 | 2.6 | 0 | 0.071 | 25
2045 | EU27 | Oil Plant |  |  | 0 | 14578 | inf | 0 | 5648000 | 16725.186 | 2.6 | 0 | 0.071 | 25
2045 | EU27 | Coal Plant CCUS |  |  | 0 | 100000 | inf | 0.5 | 3222374.1032 | 61882.9629 | 6.29 | 0 | 0.071 | 40
2045 | EU27 | Lignite Plant CCUS |  |  | 0 | 100000 | inf | 0.65 | 3623777.1063 | 68684.5138 | 4.7 | 0 | 0.071 | 40
2045 | EU27 | Gas Plant (CCGT) CCUS |  |  | 0 | 100000 | inf | 0 | 1672518.6 | 39025.4 | 3.2 | 0 | 0.071 | 25
2045 | EU27 | Nuclear Plant |  |  | 0 | 94198 | inf | 0 | 5296308.9 | 120421.3392 | 8.5 | 0 | 0.073 | 60
2045 | EU27 | Hydro (run-of-river) |  |  | 0 | 46703 | inf | 0 | 2620279.14 | 9143.1017 | 0 | 0 | 0.073 | 60
2045 | EU27 | Hydro (reservoir) |  |  | 0 | 61218 | inf | 0 | 3345037.2 | 28432.8 | 0.357 | 0 | 0.073 | 50
2045 | EU27 | Biomass Plant |  |  | 0 | 999999 | inf | 0 | 5648000 | 0 | 53.2 | 0 | 0.073 | 25
2046 | EU27 | Coal Plant |  |  | 0 | 56122 | inf | 0.5 | 1784013.3448 | 28544.2135 | 2.7 | 0 | 0.073 | 40
2046 | EU27 | Lignite Plant |  |  | 0 | 43599 | inf | 0.65 | 2230016.681 | 43931.3286 | 3.2 | 0 | 0.073 | 40
2046 | EU27 | Gas Plant (CCGT) |  |  | 0 | 999999 | inf | 0 | 735908.184 | 16725.186 | 2.6 | 0 | 0.073 | 25
2046 | EU27 | Other non-res |  |  | 0 | 13483 | inf | 0 | 5648000 | 16725.186 | 2.6 | 0 | 0.071 | 25
2046 | EU27 | Oil Plant |  |  | 0 | 14578 | inf | 0 | 5648000 | 16725.186 | 2.6 | 0 | 0.071 | 25
2046 | EU27 | Coal Plant CCUS |  |  | 0 | 100000 | inf | 0.5 | 3222374.1032 | 61882.9629 | 6.29 | 0 | 0.071 | 40
2046 | EU27 | Lignite Plant CCUS |  |  | 0 | 100000 | inf | 0.65 | 3623777.1063 | 68684.5138 | 4.7 | 0 | 0.071 | 40
2046 | EU27 | Gas Plant (CCGT) CCUS |  |  | 0 | 100000 | inf | 0 | 1672518.6 | 39025.4 | 3.2 | 0 | 0.071 | 25
2046 | EU27 | Nuclear Plant |  |  | 0 | 94198 | inf | 0 | 5296308.9 | 120421.3392 | 8.5 | 0 | 0.073 | 60
2046 | EU27 | Hydro (run-of-river) |  |  | 0 | 46703 | inf | 0 | 2620279.14 | 9143.1017 | 0 | 0 | 0.073 | 60
2046 | EU27 | Hydro (reservoir) |  |  | 0 | 61218 | inf | 0 | 3345037.2 | 28432.8 | 0.357 | 0 | 0.073 | 50
2046 | EU27 | Biomass Plant |  |  | 0 | 999999 | inf | 0 | 5648000 | 0 | 53.2 | 0 | 0.073 | 25
2047 | EU27 | Coal Plant |  |  | 0 | 56122 | inf | 0.5 | 1784013.3448 | 28544.2135 | 2.7 | 0 | 0.073 | 40
2047 | EU27 | Lignite Plant |  |  | 0 | 43599 | inf | 0.65 | 2230016.681 | 43931.3286 | 3.2 | 0 | 0.073 | 40
2047 | EU27 | Gas Plant (CCGT) |  |  | 0 | 999999 | inf | 0 | 735908.184 | 16725.186 | 2.6 | 0 | 0.073 | 25
2047 | EU27 | Other non-res |  |  | 0 | 13483 | inf | 0 | 5648000 | 16725.186 | 2.6 | 0 | 0.071 | 25
2047 | EU27 | Oil Plant |  |  | 0 | 14578 | inf | 0 | 5648000 | 16725.186 | 2.6 | 0 | 0.071 | 25
2047 | EU27 | Coal Plant CCUS |  |  | 0 | 100000 | inf | 0.5 | 3222374.1032 | 61882.9629 | 6.29 | 0 | 0.071 | 40
2047 | EU27 | Lignite Plant CCUS |  |  | 0 | 100000 | inf | 0.65 | 3623777.1063 | 68684.5138 | 4.7 | 0 | 0.071 | 40
2047 | EU27 | Gas Plant (CCGT) CCUS |  |  | 0 | 100000 | inf | 0 | 1672518.6 | 39025.4 | 3.2 | 0 | 0.071 | 25
2047 | EU27 | Nuclear Plant |  |  | 0 | 94198 | inf | 0 | 5296308.9 | 120421.3392 | 8.5 | 0 | 0.073 | 60
2047 | EU27 | Hydro (run-of-river) |  |  | 0 | 46703 | inf | 0 | 2620279.14 | 9143.1017 | 0 | 0 | 0.073 | 60
2047 | EU27 | Hydro (reservoir) |  |  | 0 | 61218 | inf | 0 | 3345037.2 | 28432.8 | 0.357 | 0 | 0.073 | 50
2047 | EU27 | Biomass Plant |  |  | 0 | 999999 | inf | 0 | 5648000 | 0 | 53.2 | 0 | 0.073 | 25
2048 | EU27 | Coal Plant |  |  | 0 | 56122 | inf | 0.5 | 1784013.3448 | 28544.2135 | 2.7 | 0 | 0.073 | 40
2048 | EU27 | Lignite Plant |  |  | 0 | 43599 | inf | 0.65 | 2230016.681 | 43931.3286 | 3.2 | 0 | 0.073 | 40
2048 | EU27 | Gas Plant (CCGT) |  |  | 0 | 999999 | inf | 0 | 735908.184 | 16725.186 | 2.6 | 0 | 0.073 | 25
2048 | EU27 | Other non-res |  |  | 0 | 13483 | inf | 0 | 5648000 | 16725.186 | 2.6 | 0 | 0.071 | 25
2048 | EU27 | Oil Plant |  |  | 0 | 14578 | inf | 0 | 5648000 | 16725.186 | 2.6 | 0 | 0.071 | 25
2048 | EU27 | Coal Plant CCUS |  |  | 0 | 100000 | inf | 0.5 | 3222374.1032 | 61882.9629 | 6.29 | 0 | 0.071 | 40
2048 | EU27 | Lignite Plant CCUS |  |  | 0 | 100000 | inf | 0.65 | 3623777.1063 | 68684.5138 | 4.7 | 0 | 0.071 | 40
2048 | EU27 | Gas Plant (CCGT) CCUS |  |  | 0 | 100000 | inf | 0 | 1672518.6 | 39025.4 | 3.2 | 0 | 0.071 | 25
2048 | EU27 | Nuclear Plant |  |  | 0 | 94198 | inf | 0 | 5296308.9 | 120421.3392 | 8.5 | 0 | 0.073 | 60
2048 | EU27 | Hydro (run-of-river) |  |  | 0 | 46703 | inf | 0 | 2620279.14 | 9143.1017 | 0 | 0 | 0.073 | 60
2048 | EU27 | Hydro (reservoir) |  |  | 0 | 61218 | inf | 0 | 3345037.2 | 28432.8 | 0.357 | 0 | 0.073 | 50
2048 | EU27 | Biomass Plant |  |  | 0 | 999999 | inf | 0 | 5648000 | 0 | 53.2 | 0 | 0.073 | 25
2049 | EU27 | Coal Plant |  |  | 0 | 56122 | inf | 0.5 | 1784013.3448 | 28544.2135 | 2.7 | 0 | 0.073 | 40
2049 | EU27 | Lignite Plant |  |  | 0 | 43599 | inf | 0.65 | 2230016.681 | 43931.3286 | 3.2 | 0 | 0.073 | 40
2049 | EU27 | Gas Plant (CCGT) |  |  | 0 | 999999 | inf | 0 | 735908.184 | 16725.186 | 2.6 | 0 | 0.073 | 25
2049 | EU27 | Other non-res |  |  | 0 | 13483 | inf | 0 | 5648000 | 16725.186 | 2.6 | 0 | 0.071 | 25
2049 | EU27 | Oil Plant |  |  | 0 | 14578 | inf | 0 | 5648000 | 16725.186 | 2.6 | 0 | 0.071 | 25
2049 | EU27 | Coal Plant CCUS |  |  | 0 | 100000 | inf | 0.5 | 3222374.1032 | 61882.9629 | 6.29 | 0 | 0.071 | 40
2049 | EU27 | Lignite Plant CCUS |  |  | 0 | 100000 | inf | 0.65 | 3623777.1063 | 68684.5138 | 4.7 | 0 | 0.071 | 40
2049 | EU27 | Gas Plant (CCGT) CCUS |  |  | 0 | 100000 | inf | 0 | 1672518.6 | 39025.4 | 3.2 | 0 | 0.071 | 25
2049 | EU27 | Nuclear Plant |  |  | 0 | 94198 | inf | 0 | 5296308.9 | 120421.3392 | 8.5 | 0 | 0.073 | 60
2049 | EU27 | Hydro (run-of-river) |  |  | 0 | 46703 | inf | 0 | 2620279.14 | 9143.1017 | 0 | 0 | 0.073 | 60
2049 | EU27 | Hydro (reservoir) |  |  | 0 | 61218 | inf | 0 | 3345037.2 | 28432.8 | 0.357 | 0 | 0.073 | 50
2049 | EU27 | Biomass Plant |  |  | 0 | 999999 | inf | 0 | 5648000 | 0 | 53.2 | 0 | 0.073 | 25
2050 | EU27 | Coal Plant |  |  | 0 | 56122 | inf | 0.5 | 1784013.3448 | 28544.2135 | 2.7 | 0 | 0.073 | 40
2050 | EU27 | Lignite Plant |  |  | 0 | 43599 | inf | 0.65 | 2230016.681 | 43931.3286 | 3.2 | 0 | 0.073 | 40
2050 | EU27 | Gas Plant (CCGT) |  |  | 0 | 999999 | inf | 0 | 735908.184 | 16725.186 | 2.6 | 0 | 0.073 | 25
2050 | EU27 | Other non-res |  |  | 0 | 13483 | inf | 0 | 5648000 | 16725.186 | 2.6 | 0 | 0.071 | 25
2050 | EU27 | Oil Plant |  |  | 0 | 14578 | inf | 0 | 5648000 | 16725.186 | 2.6 | 0 | 0.071 | 25
2050 | EU27 | Coal Plant CCUS |  |  | 0 | 100000 | inf | 0.5 | 3177785.34 | 60099.1684 | 6.22 | 0 | 0.071 | 40
2050 | EU27 | Lignite Plant CCUS |  |  | 0 | 100000 | inf | 0.65 | 3568039.68 | 67569.7514 | 4.5 | 0 | 0.071 | 40
2050 | EU27 | Gas Plant (CCGT) CCUS |  |  | 0 | 100000 | inf | 0 | 1672518.6 | 38244.9 | 3.1 | 0 | 0.071 | 25
2050 | EU27 | Nuclear Plant |  |  | 0 | 94198 | inf | 0 | 5240558.28 | 117076.302 | 8.7 | 0 | 0.073 | 60
2050 | EU27 | Hydro (run-of-river) |  |  | 0 | 46703 | inf | 0 | 2620279.14 | 9143.1017 | 0 | 0 | 0.073 | 60
2050 | EU27 | Hydro (reservoir) |  |  | 0 | 61218 | inf | 0 | 3345037.2 | 28432.8 | 0.357 | 0 | 0.073 | 50
2050 | EU27 | Biomass Plant |  |  | 0 | 999999 | inf | 0 | 5648000 | 0 | 53.2 | 0 | 0.073 | 25

## Process-Commodity
Year | Process | Commodity | Direction | ratio | ratio-min
2024 | Lignite Plant | Lignite | In | 2.439 | 2.439
2024 | Lignite Plant | Elec | Out | 1 | 1
2024 | Lignite Plant | CO2 | Out | 0.88537 | 0.88537
2024 | Gas Plant (CCGT) | Gas | In | 2.04 | 2.04
2024 | Gas Plant (CCGT) | Elec | Out | 1 | 1
2024 | Gas Plant (CCGT) | CO2 | Out | 0.41208 | 0.41208
2024 | Biomass Plant | Biomass | In | 2.8571 | 2.8571
2024 | Biomass Plant | Elec | Out | 1 | 1
2024 | Biomass Plant | CO2 | Out | 0 | 0
2024 | Nuclear Plant | Nuclear Fuel | In | 2.6316 | 2.6316
2024 | Nuclear Plant | Elec | Out | 1 | 1
2024 | Coal Plant | Coal | In | 2.2222 | 2.2222
2024 | Coal Plant | Elec | Out | 1 | 1
2024 | Coal Plant | CO2 | Out | 0.75956 | 0.75956
2024 | Hydro (run-of-river) | Hydro | In | 1 | 1
2024 | Hydro (run-of-river) | Elec | Out | 1 | 1
2024 | Hydro (reservoir) | Hydro | In | 1 | 1
2024 | Hydro (reservoir) | Elec | Out | 1 | 1
2024 | Coal Plant CCUS | Coal | In | 2.7778 | 2.7778
2024 | Coal Plant CCUS | Elec | Out | 1 | 1
2024 | Coal Plant CCUS | CO2 | Out | 0.094944 | 0.094944
2024 | Lignite Plant CCUS | Coal | In | 3.125 | 3.125
2024 | Lignite Plant CCUS | Elec | Out | 1 | 1
2024 | Lignite Plant CCUS | CO2 | Out | 0.11344 | 0.11344
2024 | Gas Plant (CCGT) CCUS | Gas | In | 2.5 | 2.5
2024 | Gas Plant (CCGT) CCUS | Elec | Out | 1 | 1
2024 | Gas Plant (CCGT) CCUS | CO2 | Out | 0.05125 | 0.05125
2024 | Other non-res | Slack | In | 2.5 | 2.5
2024 | Other non-res | Elec | Out | 1 | 1
2024 | Other non-res | CO2 | Out | 0.6675 | 0.6675
2024 | Oil Plant | Oil | In | 2.5 | 2.5
2024 | Oil Plant | Elec | Out | 1 | 1
2024 | Oil Plant | CO2 | Out | 0.6675 | 0.6675
2025 | Lignite Plant | Lignite | In | 1 | 2
2025 | Lignite Plant | Elec | Out | 0.41
2025 | Lignite Plant | CO2 | Out | 0.363 | 0.8
2025 | Gas Plant (CCGT) | Gas | In | 1
2025 | Gas Plant (CCGT) | Elec | Out | 0.6
2025 | Gas Plant (CCGT) | CO2 | Out | 0.205
2025 | Biomass Plant | Biomass | In | 1
2025 | Biomass Plant | Elec | Out | 0.35
2025 | Biomass Plant | CO2 | Out | 0
2025 | Nuclear Plant | Nuclear Fuel | In | 1
2025 | Nuclear Plant | Elec | Out | 0.38
2025 | Coal Plant | Coal | In | 1 | 1.4
2025 | Coal Plant | Elec | Out | 0.45
2025 | Coal Plant | CO2 | Out | 0.3418 | 0.47852
2025 | Hydro (run-of-river) | Hydro | In | 1
2025 | Hydro (run-of-river) | Elec | Out | 1
2025 | Hydro (reservoir) | Hydro | In | 1
2025 | Hydro (reservoir) | Elec | Out | 1
2025 | Coal Plant CCUS | Coal | In | 1
2025 | Coal Plant CCUS | Elec | Out | 0.36
2025 | Coal Plant CCUS | CO2 | Out | 0.03418
2025 | Lignite Plant CCUS | Coal | In | 1
2025 | Lignite Plant CCUS | Elec | Out | 0.32
2025 | Lignite Plant CCUS | CO2 | Out | 0.0363
2025 | Gas Plant (CCGT) CCUS | Gas | In | 1
2025 | Gas Plant (CCGT) CCUS | Elec | Out | 0.4
2025 | Gas Plant (CCGT) CCUS | CO2 | Out | 0.0205
2025 | Other non-res | Slack | In | 1
2025 | Other non-res | Elec | Out | 0.4
2025 | Other non-res | CO2 | Out | 0.267
2025 | Oil Plant | Oil | In | 1
2025 | Oil Plant | Elec | Out | 0.4
2025 | Oil Plant | CO2 | Out | 0.267
2026 | Lignite Plant | Lignite | In | 1 | 2
2026 | Lignite Plant | Elec | Out | 0.41
2026 | Lignite Plant | CO2 | Out | 0.363 | 0.8
2026 | Gas Plant (CCGT) | Gas | In | 1
2026 | Gas Plant (CCGT) | Elec | Out | 0.6
2026 | Gas Plant (CCGT) | CO2 | Out | 0.205
2026 | Biomass Plant | Biomass | In | 1
2026 | Biomass Plant | Elec | Out | 0.35
2026 | Biomass Plant | CO2 | Out | 0
2026 | Nuclear Plant | Nuclear Fuel | In | 1
2026 | Nuclear Plant | Elec | Out | 0.38
2026 | Coal Plant | Coal | In | 1 | 1.4
2026 | Coal Plant | Elec | Out | 0.45
2026 | Coal Plant | CO2 | Out | 0.3418 | 0.47852
2026 | Hydro (run-of-river) | Hydro | In | 1
2026 | Hydro (run-of-river) | Elec | Out | 1
2026 | Hydro (reservoir) | Hydro | In | 1
2026 | Hydro (reservoir) | Elec | Out | 1
2026 | Coal Plant CCUS | Coal | In | 1
2026 | Coal Plant CCUS | Elec | Out | 0.36
2026 | Coal Plant CCUS | CO2 | Out | 0.03418
2026 | Lignite Plant CCUS | Coal | In | 1
2026 | Lignite Plant CCUS | Elec | Out | 0.32
2026 | Lignite Plant CCUS | CO2 | Out | 0.0363
2026 | Gas Plant (CCGT) CCUS | Gas | In | 1
2026 | Gas Plant (CCGT) CCUS | Elec | Out | 0.4
2026 | Gas Plant (CCGT) CCUS | CO2 | Out | 0.0205
2026 | Other non-res | Slack | In | 1
2026 | Other non-res | Elec | Out | 0.4
2026 | Other non-res | CO2 | Out | 0.267
2026 | Oil Plant | Oil | In | 1
2026 | Oil Plant | Elec | Out | 0.4
2026 | Oil Plant | CO2 | Out | 0.267
2027 | Lignite Plant | Lignite | In | 1 | 2
2027 | Lignite Plant | Elec | Out | 0.41
2027 | Lignite Plant | CO2 | Out | 0.363 | 0.8
2027 | Gas Plant (CCGT) | Gas | In | 1
2027 | Gas Plant (CCGT) | Elec | Out | 0.6
2027 | Gas Plant (CCGT) | CO2 | Out | 0.205
2027 | Biomass Plant | Biomass | In | 1
2027 | Biomass Plant | Elec | Out | 0.35
2027 | Biomass Plant | CO2 | Out | 0
2027 | Nuclear Plant | Nuclear Fuel | In | 1
2027 | Nuclear Plant | Elec | Out | 0.38
2027 | Coal Plant | Coal | In | 1 | 1.4
2027 | Coal Plant | Elec | Out | 0.45
2027 | Coal Plant | CO2 | Out | 0.3418 | 0.47852
2027 | Hydro (run-of-river) | Hydro | In | 1
2027 | Hydro (run-of-river) | Elec | Out | 1
2027 | Hydro (reservoir) | Hydro | In | 1
2027 | Hydro (reservoir) | Elec | Out | 1
2027 | Coal Plant CCUS | Coal | In | 1
2027 | Coal Plant CCUS | Elec | Out | 0.36
2027 | Coal Plant CCUS | CO2 | Out | 0.03418
2027 | Lignite Plant CCUS | Coal | In | 1
2027 | Lignite Plant CCUS | Elec | Out | 0.32
2027 | Lignite Plant CCUS | CO2 | Out | 0.0363
2027 | Gas Plant (CCGT) CCUS | Gas | In | 1
2027 | Gas Plant (CCGT) CCUS | Elec | Out | 0.4
2027 | Gas Plant (CCGT) CCUS | CO2 | Out | 0.0205
2027 | Other non-res | Slack | In | 1
2027 | Other non-res | Elec | Out | 0.4
2027 | Other non-res | CO2 | Out | 0.267
2027 | Oil Plant | Oil | In | 1
2027 | Oil Plant | Elec | Out | 0.4
2027 | Oil Plant | CO2 | Out | 0.267
2028 | Lignite Plant | Lignite | In | 1 | 2
2028 | Lignite Plant | Elec | Out | 0.41
2028 | Lignite Plant | CO2 | Out | 0.363 | 0.8
2028 | Gas Plant (CCGT) | Gas | In | 1
2028 | Gas Plant (CCGT) | Elec | Out | 0.6
2028 | Gas Plant (CCGT) | CO2 | Out | 0.205
2028 | Biomass Plant | Biomass | In | 1
2028 | Biomass Plant | Elec | Out | 0.35
2028 | Biomass Plant | CO2 | Out | 0
2028 | Nuclear Plant | Nuclear Fuel | In | 1
2028 | Nuclear Plant | Elec | Out | 0.38
2028 | Coal Plant | Coal | In | 1 | 1.4
2028 | Coal Plant | Elec | Out | 0.45
2028 | Coal Plant | CO2 | Out | 0.3418 | 0.47852
2028 | Hydro (run-of-river) | Hydro | In | 1
2028 | Hydro (run-of-river) | Elec | Out | 1
2028 | Hydro (reservoir) | Hydro | In | 1
2028 | Hydro (reservoir) | Elec | Out | 1
2028 | Coal Plant CCUS | Coal | In | 1
2028 | Coal Plant CCUS | Elec | Out | 0.36
2028 | Coal Plant CCUS | CO2 | Out | 0.03418
2028 | Lignite Plant CCUS | Coal | In | 1
2028 | Lignite Plant CCUS | Elec | Out | 0.32
2028 | Lignite Plant CCUS | CO2 | Out | 0.0363
2028 | Gas Plant (CCGT) CCUS | Gas | In | 1
2028 | Gas Plant (CCGT) CCUS | Elec | Out | 0.4
2028 | Gas Plant (CCGT) CCUS | CO2 | Out | 0.0205
2028 | Other non-res | Slack | In | 1
2028 | Other non-res | Elec | Out | 0.4
2028 | Other non-res | CO2 | Out | 0.267
2028 | Oil Plant | Oil | In | 1
2028 | Oil Plant | Elec | Out | 0.4
2028 | Oil Plant | CO2 | Out | 0.267
2029 | Lignite Plant | Lignite | In | 1 | 2
2029 | Lignite Plant | Elec | Out | 0.41
2029 | Lignite Plant | CO2 | Out | 0.363 | 0.8
2029 | Gas Plant (CCGT) | Gas | In | 1
2029 | Gas Plant (CCGT) | Elec | Out | 0.6
2029 | Gas Plant (CCGT) | CO2 | Out | 0.205
2029 | Biomass Plant | Biomass | In | 1
2029 | Biomass Plant | Elec | Out | 0.35
2029 | Biomass Plant | CO2 | Out | 0
2029 | Nuclear Plant | Nuclear Fuel | In | 1
2029 | Nuclear Plant | Elec | Out | 0.38
2029 | Coal Plant | Coal | In | 1 | 1.4
2029 | Coal Plant | Elec | Out | 0.45
2029 | Coal Plant | CO2 | Out | 0.3418 | 0.47852
2029 | Hydro (run-of-river) | Hydro | In | 1
2029 | Hydro (run-of-river) | Elec | Out | 1
2029 | Hydro (reservoir) | Hydro | In | 1
2029 | Hydro (reservoir) | Elec | Out | 1
2029 | Coal Plant CCUS | Coal | In | 1
2029 | Coal Plant CCUS | Elec | Out | 0.36
2029 | Coal Plant CCUS | CO2 | Out | 0.03418
2029 | Lignite Plant CCUS | Coal | In | 1
2029 | Lignite Plant CCUS | Elec | Out | 0.32
2029 | Lignite Plant CCUS | CO2 | Out | 0.0363
2029 | Gas Plant (CCGT) CCUS | Gas | In | 1
2029 | Gas Plant (CCGT) CCUS | Elec | Out | 0.4
2029 | Gas Plant (CCGT) CCUS | CO2 | Out | 0.0205
2029 | Other non-res | Slack | In | 1
2029 | Other non-res | Elec | Out | 0.4
2029 | Other non-res | CO2 | Out | 0.267
2029 | Oil Plant | Oil | In | 1
2029 | Oil Plant | Elec | Out | 0.4
2029 | Oil Plant | CO2 | Out | 0.267
2030 | Lignite Plant | Lignite | In | 1 | 2
2030 | Lignite Plant | Elec | Out | 0.42
2030 | Lignite Plant | CO2 | Out | 0.363 | 0.8
2030 | Gas Plant (CCGT) | Gas | In | 1 | 1.2
2030 | Gas Plant (CCGT) | Elec | Out | 0.61
2030 | Gas Plant (CCGT) | CO2 | Out | 0.1855 | 0.2226
2030 | Biomass Plant | Biomass | In | 1
2030 | Biomass Plant | Elec | Out | 0.35
2030 | Biomass Plant | CO2 | Out | 0
2030 | Nuclear Plant | Nuclear Fuel | In | 1
2030 | Nuclear Plant | Elec | Out | 0.38
2030 | Coal Plant | Coal | In | 1 | 1.4
2030 | Coal Plant | Elec | Out | 0.46
2030 | Coal Plant | CO2 | Out | 0.3418 | 0.47852
2030 | Hydro (run-of-river) | Hydro | In | 1
2030 | Hydro (run-of-river) | Elec | Out | 1
2030 | Hydro (reservoir) | Hydro | In | 1
2030 | Hydro (reservoir) | Elec | Out | 1
2030 | Coal Plant CCUS | Coal | In | 1
2030 | Coal Plant CCUS | Elec | Out | 0.037
2030 | Coal Plant CCUS | CO2 | Out | 0.03418
2030 | Lignite Plant CCUS | Coal | In | 1
2030 | Lignite Plant CCUS | Elec | Out | 0.33
2030 | Lignite Plant CCUS | CO2 | Out | 0.0363
2030 | Gas Plant (CCGT) CCUS | Gas | In | 1 | 1.2
2030 | Gas Plant (CCGT) CCUS | Elec | Out | 0.46
2030 | Gas Plant (CCGT) CCUS | CO2 | Out | 0.01855
2030 | Other non-res | Slack | In | 1
2030 | Other non-res | Elec | Out | 0.4
2030 | Other non-res | CO2 | Out | 0.267
2030 | Oil Plant | Oil | In | 1
2030 | Oil Plant | Elec | Out | 0.4
2030 | Oil Plant | CO2 | Out | 0.267
2031 | Lignite Plant | Lignite | In | 1 | 2
2031 | Lignite Plant | Elec | Out | 0.42
2031 | Lignite Plant | CO2 | Out | 0.363 | 0.8
2031 | Gas Plant (CCGT) | Gas | In | 1 | 1.2
2031 | Gas Plant (CCGT) | Elec | Out | 0.61
2031 | Gas Plant (CCGT) | CO2 | Out | 0.1855 | 0.2226
2031 | Biomass Plant | Biomass | In | 1
2031 | Biomass Plant | Elec | Out | 0.35
2031 | Biomass Plant | CO2 | Out | 0
2031 | Nuclear Plant | Nuclear Fuel | In | 1
2031 | Nuclear Plant | Elec | Out | 0.38
2031 | Coal Plant | Coal | In | 1 | 1.4
2031 | Coal Plant | Elec | Out | 0.46
2031 | Coal Plant | CO2 | Out | 0.3418 | 0.47852
2031 | Hydro (run-of-river) | Hydro | In | 1
2031 | Hydro (run-of-river) | Elec | Out | 1
2031 | Hydro (reservoir) | Hydro | In | 1
2031 | Hydro (reservoir) | Elec | Out | 1
2031 | Coal Plant CCUS | Coal | In | 1
2031 | Coal Plant CCUS | Elec | Out | 0.037
2031 | Coal Plant CCUS | CO2 | Out | 0.03418
2031 | Lignite Plant CCUS | Coal | In | 1
2031 | Lignite Plant CCUS | Elec | Out | 0.33
2031 | Lignite Plant CCUS | CO2 | Out | 0.0363
2031 | Gas Plant (CCGT) CCUS | Gas | In | 1 | 1.2
2031 | Gas Plant (CCGT) CCUS | Elec | Out | 0.46
2031 | Gas Plant (CCGT) CCUS | CO2 | Out | 0.01855
2031 | Other non-res | Slack | In | 1
2031 | Other non-res | Elec | Out | 0.4
2031 | Other non-res | CO2 | Out | 0.267
2031 | Oil Plant | Oil | In | 1
2031 | Oil Plant | Elec | Out | 0.4
2031 | Oil Plant | CO2 | Out | 0.267
2032 | Lignite Plant | Lignite | In | 1 | 2
2032 | Lignite Plant | Elec | Out | 0.42
2032 | Lignite Plant | CO2 | Out | 0.363 | 0.8
2032 | Gas Plant (CCGT) | Gas | In | 1 | 1.2
2032 | Gas Plant (CCGT) | Elec | Out | 0.61
2032 | Gas Plant (CCGT) | CO2 | Out | 0.1855 | 0.2226
2032 | Biomass Plant | Biomass | In | 1
2032 | Biomass Plant | Elec | Out | 0.35
2032 | Biomass Plant | CO2 | Out | 0
2032 | Nuclear Plant | Nuclear Fuel | In | 1
2032 | Nuclear Plant | Elec | Out | 0.38
2032 | Coal Plant | Coal | In | 1 | 1.4
2032 | Coal Plant | Elec | Out | 0.46
2032 | Coal Plant | CO2 | Out | 0.3418 | 0.47852
2032 | Hydro (run-of-river) | Hydro | In | 1
2032 | Hydro (run-of-river) | Elec | Out | 1
2032 | Hydro (reservoir) | Hydro | In | 1
2032 | Hydro (reservoir) | Elec | Out | 1
2032 | Coal Plant CCUS | Coal | In | 1
2032 | Coal Plant CCUS | Elec | Out | 0.037
2032 | Coal Plant CCUS | CO2 | Out | 0.03418
2032 | Lignite Plant CCUS | Coal | In | 1
2032 | Lignite Plant CCUS | Elec | Out | 0.33
2032 | Lignite Plant CCUS | CO2 | Out | 0.0363
2032 | Gas Plant (CCGT) CCUS | Gas | In | 1 | 1.2
2032 | Gas Plant (CCGT) CCUS | Elec | Out | 0.46
2032 | Gas Plant (CCGT) CCUS | CO2 | Out | 0.01855
2032 | Other non-res | Slack | In | 1
2032 | Other non-res | Elec | Out | 0.4
2032 | Other non-res | CO2 | Out | 0.267
2032 | Oil Plant | Oil | In | 1
2032 | Oil Plant | Elec | Out | 0.4
2032 | Oil Plant | CO2 | Out | 0.267
2033 | Lignite Plant | Lignite | In | 1 | 2
2033 | Lignite Plant | Elec | Out | 0.42
2033 | Lignite Plant | CO2 | Out | 0.363 | 0.8
2033 | Gas Plant (CCGT) | Gas | In | 1 | 1.2
2033 | Gas Plant (CCGT) | Elec | Out | 0.61
2033 | Gas Plant (CCGT) | CO2 | Out | 0.1855 | 0.2226
2033 | Biomass Plant | Biomass | In | 1
2033 | Biomass Plant | Elec | Out | 0.35
2033 | Biomass Plant | CO2 | Out | 0
2033 | Nuclear Plant | Nuclear Fuel | In | 1
2033 | Nuclear Plant | Elec | Out | 0.38
2033 | Coal Plant | Coal | In | 1 | 1.4
2033 | Coal Plant | Elec | Out | 0.46
2033 | Coal Plant | CO2 | Out | 0.3418 | 0.47852
2033 | Hydro (run-of-river) | Hydro | In | 1
2033 | Hydro (run-of-river) | Elec | Out | 1
2033 | Hydro (reservoir) | Hydro | In | 1
2033 | Hydro (reservoir) | Elec | Out | 1
2033 | Coal Plant CCUS | Coal | In | 1
2033 | Coal Plant CCUS | Elec | Out | 0.037
2033 | Coal Plant CCUS | CO2 | Out | 0.03418
2033 | Lignite Plant CCUS | Coal | In | 1
2033 | Lignite Plant CCUS | Elec | Out | 0.33
2033 | Lignite Plant CCUS | CO2 | Out | 0.0363
2033 | Gas Plant (CCGT) CCUS | Gas | In | 1 | 1.2
2033 | Gas Plant (CCGT) CCUS | Elec | Out | 0.46
2033 | Gas Plant (CCGT) CCUS | CO2 | Out | 0.01855
2033 | Other non-res | Slack | In | 1
2033 | Other non-res | Elec | Out | 0.4
2033 | Other non-res | CO2 | Out | 0.267
2033 | Oil Plant | Oil | In | 1
2033 | Oil Plant | Elec | Out | 0.4
2033 | Oil Plant | CO2 | Out | 0.267
2034 | Lignite Plant | Lignite | In | 1 | 2
2034 | Lignite Plant | Elec | Out | 0.42
2034 | Lignite Plant | CO2 | Out | 0.363 | 0.8
2034 | Gas Plant (CCGT) | Gas | In | 1 | 1.2
2034 | Gas Plant (CCGT) | Elec | Out | 0.61
2034 | Gas Plant (CCGT) | CO2 | Out | 0.1855 | 0.2226
2034 | Biomass Plant | Biomass | In | 1
2034 | Biomass Plant | Elec | Out | 0.35
2034 | Biomass Plant | CO2 | Out | 0
2034 | Nuclear Plant | Nuclear Fuel | In | 1
2034 | Nuclear Plant | Elec | Out | 0.38
2034 | Coal Plant | Coal | In | 1 | 1.4
2034 | Coal Plant | Elec | Out | 0.46
2034 | Coal Plant | CO2 | Out | 0.3418 | 0.47852
2034 | Hydro (run-of-river) | Hydro | In | 1
2034 | Hydro (run-of-river) | Elec | Out | 1
2034 | Hydro (reservoir) | Hydro | In | 1
2034 | Hydro (reservoir) | Elec | Out | 1
2034 | Coal Plant CCUS | Coal | In | 1
2034 | Coal Plant CCUS | Elec | Out | 0.037
2034 | Coal Plant CCUS | CO2 | Out | 0.03418
2034 | Lignite Plant CCUS | Coal | In | 1
2034 | Lignite Plant CCUS | Elec | Out | 0.33
2034 | Lignite Plant CCUS | CO2 | Out | 0.0363
2034 | Gas Plant (CCGT) CCUS | Gas | In | 1 | 1.2
2034 | Gas Plant (CCGT) CCUS | Elec | Out | 0.46
2034 | Gas Plant (CCGT) CCUS | CO2 | Out | 0.01855
2034 | Other non-res | Slack | In | 1
2034 | Other non-res | Elec | Out | 0.4
2034 | Other non-res | CO2 | Out | 0.267
2034 | Oil Plant | Oil | In | 1
2034 | Oil Plant | Elec | Out | 0.4
2034 | Oil Plant | CO2 | Out | 0.267
2035 | Lignite Plant | Lignite | In | 1 | 2
2035 | Lignite Plant | Elec | Out | 0.42
2035 | Lignite Plant | CO2 | Out | 0.363 | 0.8
2035 | Gas Plant (CCGT) | Gas | In | 1 | 1.2
2035 | Gas Plant (CCGT) | Elec | Out | 0.61
2035 | Gas Plant (CCGT) | CO2 | Out | 0.1855 | 0.2226
2035 | Biomass Plant | Biomass | In | 1
2035 | Biomass Plant | Elec | Out | 0.35
2035 | Biomass Plant | CO2 | Out | 0
2035 | Nuclear Plant | Nuclear Fuel | In | 1
2035 | Nuclear Plant | Elec | Out | 0.38
2035 | Coal Plant | Coal | In | 1 | 1.4
2035 | Coal Plant | Elec | Out | 0.46
2035 | Coal Plant | CO2 | Out | 0.3418 | 0.47852
2035 | Hydro (run-of-river) | Hydro | In | 1
2035 | Hydro (run-of-river) | Elec | Out | 1
2035 | Hydro (reservoir) | Hydro | In | 1
2035 | Hydro (reservoir) | Elec | Out | 1
2035 | Coal Plant CCUS | Coal | In | 1
2035 | Coal Plant CCUS | Elec | Out | 0.037
2035 | Coal Plant CCUS | CO2 | Out | 0.03418
2035 | Lignite Plant CCUS | Coal | In | 1
2035 | Lignite Plant CCUS | Elec | Out | 0.33
2035 | Lignite Plant CCUS | CO2 | Out | 0.0363
2035 | Gas Plant (CCGT) CCUS | Gas | In | 1 | 1.2
2035 | Gas Plant (CCGT) CCUS | Elec | Out | 0.46
2035 | Gas Plant (CCGT) CCUS | CO2 | Out | 0.01855
2035 | Other non-res | Slack | In | 1
2035 | Other non-res | Elec | Out | 0.4
2035 | Other non-res | CO2 | Out | 0.267
2035 | Oil Plant | Oil | In | 1
2035 | Oil Plant | Elec | Out | 0.4
2035 | Oil Plant | CO2 | Out | 0.267
2036 | Lignite Plant | Lignite | In | 1 | 2
2036 | Lignite Plant | Elec | Out | 0.42
2036 | Lignite Plant | CO2 | Out | 0.363 | 0.8
2036 | Gas Plant (CCGT) | Gas | In | 1 | 1.2
2036 | Gas Plant (CCGT) | Elec | Out | 0.61
2036 | Gas Plant (CCGT) | CO2 | Out | 0.1855 | 0.2226
2036 | Biomass Plant | Biomass | In | 1
2036 | Biomass Plant | Elec | Out | 0.35
2036 | Biomass Plant | CO2 | Out | 0
2036 | Nuclear Plant | Nuclear Fuel | In | 1
2036 | Nuclear Plant | Elec | Out | 0.38
2036 | Coal Plant | Coal | In | 1 | 1.4
2036 | Coal Plant | Elec | Out | 0.46
2036 | Coal Plant | CO2 | Out | 0.3418 | 0.47852
2036 | Hydro (run-of-river) | Hydro | In | 1
2036 | Hydro (run-of-river) | Elec | Out | 1
2036 | Hydro (reservoir) | Hydro | In | 1
2036 | Hydro (reservoir) | Elec | Out | 1
2036 | Coal Plant CCUS | Coal | In | 1
2036 | Coal Plant CCUS | Elec | Out | 0.037
2036 | Coal Plant CCUS | CO2 | Out | 0.03418
2036 | Lignite Plant CCUS | Coal | In | 1
2036 | Lignite Plant CCUS | Elec | Out | 0.33
2036 | Lignite Plant CCUS | CO2 | Out | 0.0363
2036 | Gas Plant (CCGT) CCUS | Gas | In | 1 | 1.2
2036 | Gas Plant (CCGT) CCUS | Elec | Out | 0.46
2036 | Gas Plant (CCGT) CCUS | CO2 | Out | 0.01855
2036 | Other non-res | Slack | In | 1
2036 | Other non-res | Elec | Out | 0.4
2036 | Other non-res | CO2 | Out | 0.267
2036 | Oil Plant | Oil | In | 1
2036 | Oil Plant | Elec | Out | 0.4
2036 | Oil Plant | CO2 | Out | 0.267
2037 | Lignite Plant | Lignite | In | 1 | 2
2037 | Lignite Plant | Elec | Out | 0.42
2037 | Lignite Plant | CO2 | Out | 0.363 | 0.8
2037 | Gas Plant (CCGT) | Gas | In | 1 | 1.2
2037 | Gas Plant (CCGT) | Elec | Out | 0.61
2037 | Gas Plant (CCGT) | CO2 | Out | 0.1855 | 0.2226
2037 | Biomass Plant | Biomass | In | 1
2037 | Biomass Plant | Elec | Out | 0.35
2037 | Biomass Plant | CO2 | Out | 0
2037 | Nuclear Plant | Nuclear Fuel | In | 1
2037 | Nuclear Plant | Elec | Out | 0.38
2037 | Coal Plant | Coal | In | 1 | 1.4
2037 | Coal Plant | Elec | Out | 0.46
2037 | Coal Plant | CO2 | Out | 0.3418 | 0.47852
2037 | Hydro (run-of-river) | Hydro | In | 1
2037 | Hydro (run-of-river) | Elec | Out | 1
2037 | Hydro (reservoir) | Hydro | In | 1
2037 | Hydro (reservoir) | Elec | Out | 1
2037 | Coal Plant CCUS | Coal | In | 1
2037 | Coal Plant CCUS | Elec | Out | 0.037
2037 | Coal Plant CCUS | CO2 | Out | 0.03418
2037 | Lignite Plant CCUS | Coal | In | 1
2037 | Lignite Plant CCUS | Elec | Out | 0.33
2037 | Lignite Plant CCUS | CO2 | Out | 0.0363
2037 | Gas Plant (CCGT) CCUS | Gas | In | 1 | 1.2
2037 | Gas Plant (CCGT) CCUS | Elec | Out | 0.46
2037 | Gas Plant (CCGT) CCUS | CO2 | Out | 0.01855
2037 | Other non-res | Slack | In | 1
2037 | Other non-res | Elec | Out | 0.4
2037 | Other non-res | CO2 | Out | 0.267
2037 | Oil Plant | Oil | In | 1
2037 | Oil Plant | Elec | Out | 0.4
2037 | Oil Plant | CO2 | Out | 0.267
2038 | Lignite Plant | Lignite | In | 1 | 2
2038 | Lignite Plant | Elec | Out | 0.42
2038 | Lignite Plant | CO2 | Out | 0.363 | 0.8
2038 | Gas Plant (CCGT) | Gas | In | 1 | 1.2
2038 | Gas Plant (CCGT) | Elec | Out | 0.61
2038 | Gas Plant (CCGT) | CO2 | Out | 0.1855 | 0.2226
2038 | Biomass Plant | Biomass | In | 1
2038 | Biomass Plant | Elec | Out | 0.35
2038 | Biomass Plant | CO2 | Out | 0
2038 | Nuclear Plant | Nuclear Fuel | In | 1
2038 | Nuclear Plant | Elec | Out | 0.38
2038 | Coal Plant | Coal | In | 1 | 1.4
2038 | Coal Plant | Elec | Out | 0.46
2038 | Coal Plant | CO2 | Out | 0.3418 | 0.47852
2038 | Hydro (run-of-river) | Hydro | In | 1
2038 | Hydro (run-of-river) | Elec | Out | 1
2038 | Hydro (reservoir) | Hydro | In | 1
2038 | Hydro (reservoir) | Elec | Out | 1
2038 | Coal Plant CCUS | Coal | In | 1
2038 | Coal Plant CCUS | Elec | Out | 0.037
2038 | Coal Plant CCUS | CO2 | Out | 0.03418
2038 | Lignite Plant CCUS | Coal | In | 1
2038 | Lignite Plant CCUS | Elec | Out | 0.33
2038 | Lignite Plant CCUS | CO2 | Out | 0.0363
2038 | Gas Plant (CCGT) CCUS | Gas | In | 1 | 1.2
2038 | Gas Plant (CCGT) CCUS | Elec | Out | 0.46
2038 | Gas Plant (CCGT) CCUS | CO2 | Out | 0.01855
2038 | Other non-res | Slack | In | 1
2038 | Other non-res | Elec | Out | 0.4
2038 | Other non-res | CO2 | Out | 0.267
2038 | Oil Plant | Oil | In | 1
2038 | Oil Plant | Elec | Out | 0.4
2038 | Oil Plant | CO2 | Out | 0.267
2039 | Lignite Plant | Lignite | In | 1 | 2
2039 | Lignite Plant | Elec | Out | 0.42
2039 | Lignite Plant | CO2 | Out | 0.363 | 0.8
2039 | Gas Plant (CCGT) | Gas | In | 1 | 1.2
2039 | Gas Plant (CCGT) | Elec | Out | 0.61
2039 | Gas Plant (CCGT) | CO2 | Out | 0.1855 | 0.2226
2039 | Biomass Plant | Biomass | In | 1
2039 | Biomass Plant | Elec | Out | 0.35
2039 | Biomass Plant | CO2 | Out | 0
2039 | Nuclear Plant | Nuclear Fuel | In | 1
2039 | Nuclear Plant | Elec | Out | 0.38
2039 | Coal Plant | Coal | In | 1 | 1.4
2039 | Coal Plant | Elec | Out | 0.46
2039 | Coal Plant | CO2 | Out | 0.3418 | 0.47852
2039 | Hydro (run-of-river) | Hydro | In | 1
2039 | Hydro (run-of-river) | Elec | Out | 1
2039 | Hydro (reservoir) | Hydro | In | 1
2039 | Hydro (reservoir) | Elec | Out | 1
2039 | Coal Plant CCUS | Coal | In | 1
2039 | Coal Plant CCUS | Elec | Out | 0.037
2039 | Coal Plant CCUS | CO2 | Out | 0.03418
2039 | Lignite Plant CCUS | Coal | In | 1
2039 | Lignite Plant CCUS | Elec | Out | 0.33
2039 | Lignite Plant CCUS | CO2 | Out | 0.0363
2039 | Gas Plant (CCGT) CCUS | Gas | In | 1 | 1.2
2039 | Gas Plant (CCGT) CCUS | Elec | Out | 0.46
2039 | Gas Plant (CCGT) CCUS | CO2 | Out | 0.01855
2039 | Other non-res | Slack | In | 1
2039 | Other non-res | Elec | Out | 0.4
2039 | Other non-res | CO2 | Out | 0.267
2039 | Oil Plant | Oil | In | 1
2039 | Oil Plant | Elec | Out | 0.4
2039 | Oil Plant | CO2 | Out | 0.267
2040 | Lignite Plant | Lignite | In | 1 | 2
2040 | Lignite Plant | Elec | Out | 0.43
2040 | Lignite Plant | CO2 | Out | 0.363 | 0.8
2040 | Gas Plant (CCGT) | Gas | In | 1 | 1.2
2040 | Gas Plant (CCGT) | Elec | Out | 0.62
2040 | Gas Plant (CCGT) | CO2 | Out | 0.125 | 0.15
2040 | Biomass Plant | Biomass | In | 1
2040 | Biomass Plant | Elec | Out | 0.35
2040 | Biomass Plant | CO2 | Out | 0
2040 | Nuclear Plant | Nuclear Fuel | In | 1
2040 | Nuclear Plant | Elec | Out | 0.38
2040 | Coal Plant | Coal | In | 1 | 1.4
2040 | Coal Plant | Elec | Out | 0.47
2040 | Coal Plant | CO2 | Out | 0.3418 | 0.47852
2040 | Hydro (run-of-river) | Hydro | In | 1
2040 | Hydro (run-of-river) | Elec | Out | 1
2040 | Hydro (reservoir) | Hydro | In | 1
2040 | Hydro (reservoir) | Elec | Out | 1
2040 | Coal Plant CCUS | Coal | In | 1
2040 | Coal Plant CCUS | Elec | Out | 0.34
2040 | Coal Plant CCUS | CO2 | Out | 0.0363
2040 | Lignite Plant CCUS | Coal | In | 1 | 1.2
2040 | Lignite Plant CCUS | Elec | Out | 0.49
2040 | Lignite Plant CCUS | CO2 | Out | 0.0125
2040 | Gas Plant (CCGT) CCUS | Gas | In | 1 | 1.2
2040 | Gas Plant (CCGT) CCUS | Elec | Out | 0.62
2040 | Gas Plant (CCGT) CCUS | CO2 | Out | 0.125 | 0.15
2040 | Other non-res | Slack | In | 1
2040 | Other non-res | Elec | Out | 0.4
2040 | Other non-res | CO2 | Out | 0.267
2040 | Oil Plant | Oil | In | 1
2040 | Oil Plant | Elec | Out | 0.4
2040 | Oil Plant | CO2 | Out | 0.267
2041 | Lignite Plant | Lignite | In | 1 | 2
2041 | Lignite Plant | Elec | Out | 0.43
2041 | Lignite Plant | CO2 | Out | 0.363 | 0.8
2041 | Gas Plant (CCGT) | Gas | In | 1 | 1.2
2041 | Gas Plant (CCGT) | Elec | Out | 0.62
2041 | Gas Plant (CCGT) | CO2 | Out | 0.125 | 0.15
2041 | Biomass Plant | Biomass | In | 1
2041 | Biomass Plant | Elec | Out | 0.35
2041 | Biomass Plant | CO2 | Out | 0
2041 | Nuclear Plant | Nuclear Fuel | In | 1
2041 | Nuclear Plant | Elec | Out | 0.38
2041 | Coal Plant | Coal | In | 1 | 1.4
2041 | Coal Plant | Elec | Out | 0.47
2041 | Coal Plant | CO2 | Out | 0.3418 | 0.47852
2041 | Hydro (run-of-river) | Hydro | In | 1
2041 | Hydro (run-of-river) | Elec | Out | 1
2041 | Hydro (reservoir) | Hydro | In | 1
2041 | Hydro (reservoir) | Elec | Out | 1
2041 | Coal Plant CCUS | Coal | In | 1
2041 | Coal Plant CCUS | Elec | Out | 0.34
2041 | Coal Plant CCUS | CO2 | Out | 0.0363
2041 | Lignite Plant CCUS | Coal | In | 1 | 1.2
2041 | Lignite Plant CCUS | Elec | Out | 0.49
2041 | Lignite Plant CCUS | CO2 | Out | 0.0125
2041 | Gas Plant (CCGT) CCUS | Gas | In | 1 | 1.2
2041 | Gas Plant (CCGT) CCUS | Elec | Out | 0.62
2041 | Gas Plant (CCGT) CCUS | CO2 | Out | 0.125 | 0.15
2041 | Other non-res | Slack | In | 1
2041 | Other non-res | Elec | Out | 0.4
2041 | Other non-res | CO2 | Out | 0.267
2041 | Oil Plant | Oil | In | 1
2041 | Oil Plant | Elec | Out | 0.4
2041 | Oil Plant | CO2 | Out | 0.267
2042 | Lignite Plant | Lignite | In | 1 | 2
2042 | Lignite Plant | Elec | Out | 0.43
2042 | Lignite Plant | CO2 | Out | 0.363 | 0.8
2042 | Gas Plant (CCGT) | Gas | In | 1 | 1.2
2042 | Gas Plant (CCGT) | Elec | Out | 0.62
2042 | Gas Plant (CCGT) | CO2 | Out | 0.125 | 0.15
2042 | Biomass Plant | Biomass | In | 1
2042 | Biomass Plant | Elec | Out | 0.35
2042 | Biomass Plant | CO2 | Out | 0
2042 | Nuclear Plant | Nuclear Fuel | In | 1
2042 | Nuclear Plant | Elec | Out | 0.38
2042 | Coal Plant | Coal | In | 1 | 1.4
2042 | Coal Plant | Elec | Out | 0.47
2042 | Coal Plant | CO2 | Out | 0.3418 | 0.47852
2042 | Hydro (run-of-river) | Hydro | In | 1
2042 | Hydro (run-of-river) | Elec | Out | 1
2042 | Hydro (reservoir) | Hydro | In | 1
2042 | Hydro (reservoir) | Elec | Out | 1
2042 | Coal Plant CCUS | Coal | In | 1
2042 | Coal Plant CCUS | Elec | Out | 0.34
2042 | Coal Plant CCUS | CO2 | Out | 0.0363
2042 | Lignite Plant CCUS | Coal | In | 1 | 1.2
2042 | Lignite Plant CCUS | Elec | Out | 0.49
2042 | Lignite Plant CCUS | CO2 | Out | 0.0125
2042 | Gas Plant (CCGT) CCUS | Gas | In | 1 | 1.2
2042 | Gas Plant (CCGT) CCUS | Elec | Out | 0.62
2042 | Gas Plant (CCGT) CCUS | CO2 | Out | 0.125 | 0.15
2042 | Other non-res | Slack | In | 1
2042 | Other non-res | Elec | Out | 0.4
2042 | Other non-res | CO2 | Out | 0.267
2042 | Oil Plant | Oil | In | 1
2042 | Oil Plant | Elec | Out | 0.4
2042 | Oil Plant | CO2 | Out | 0.267
2043 | Lignite Plant | Lignite | In | 1 | 2
2043 | Lignite Plant | Elec | Out | 0.43
2043 | Lignite Plant | CO2 | Out | 0.363 | 0.8
2043 | Gas Plant (CCGT) | Gas | In | 1 | 1.2
2043 | Gas Plant (CCGT) | Elec | Out | 0.62
2043 | Gas Plant (CCGT) | CO2 | Out | 0.125 | 0.15
2043 | Biomass Plant | Biomass | In | 1
2043 | Biomass Plant | Elec | Out | 0.35
2043 | Biomass Plant | CO2 | Out | 0
2043 | Nuclear Plant | Nuclear Fuel | In | 1
2043 | Nuclear Plant | Elec | Out | 0.38
2043 | Coal Plant | Coal | In | 1 | 1.4
2043 | Coal Plant | Elec | Out | 0.47
2043 | Coal Plant | CO2 | Out | 0.3418 | 0.47852
2043 | Hydro (run-of-river) | Hydro | In | 1
2043 | Hydro (run-of-river) | Elec | Out | 1
2043 | Hydro (reservoir) | Hydro | In | 1
2043 | Hydro (reservoir) | Elec | Out | 1
2043 | Coal Plant CCUS | Coal | In | 1
2043 | Coal Plant CCUS | Elec | Out | 0.34
2043 | Coal Plant CCUS | CO2 | Out | 0.0363
2043 | Lignite Plant CCUS | Coal | In | 1 | 1.2
2043 | Lignite Plant CCUS | Elec | Out | 0.49
2043 | Lignite Plant CCUS | CO2 | Out | 0.0125
2043 | Gas Plant (CCGT) CCUS | Gas | In | 1 | 1.2
2043 | Gas Plant (CCGT) CCUS | Elec | Out | 0.62
2043 | Gas Plant (CCGT) CCUS | CO2 | Out | 0.125 | 0.15
2043 | Other non-res | Slack | In | 1
2043 | Other non-res | Elec | Out | 0.4
2043 | Other non-res | CO2 | Out | 0.267
2043 | Oil Plant | Oil | In | 1
2043 | Oil Plant | Elec | Out | 0.4
2043 | Oil Plant | CO2 | Out | 0.267
2044 | Lignite Plant | Lignite | In | 1 | 2
2044 | Lignite Plant | Elec | Out | 0.43
2044 | Lignite Plant | CO2 | Out | 0.363 | 0.8
2044 | Gas Plant (CCGT) | Gas | In | 1 | 1.2
2044 | Gas Plant (CCGT) | Elec | Out | 0.62
2044 | Gas Plant (CCGT) | CO2 | Out | 0.125 | 0.15
2044 | Biomass Plant | Biomass | In | 1
2044 | Biomass Plant | Elec | Out | 0.35
2044 | Biomass Plant | CO2 | Out | 0
2044 | Nuclear Plant | Nuclear Fuel | In | 1
2044 | Nuclear Plant | Elec | Out | 0.38
2044 | Coal Plant | Coal | In | 1 | 1.4
2044 | Coal Plant | Elec | Out | 0.47
2044 | Coal Plant | CO2 | Out | 0.3418 | 0.47852
2044 | Hydro (run-of-river) | Hydro | In | 1
2044 | Hydro (run-of-river) | Elec | Out | 1
2044 | Hydro (reservoir) | Hydro | In | 1
2044 | Hydro (reservoir) | Elec | Out | 1
2044 | Coal Plant CCUS | Coal | In | 1
2044 | Coal Plant CCUS | Elec | Out | 0.34
2044 | Coal Plant CCUS | CO2 | Out | 0.0363
2044 | Lignite Plant CCUS | Coal | In | 1 | 1.2
2044 | Lignite Plant CCUS | Elec | Out | 0.49
2044 | Lignite Plant CCUS | CO2 | Out | 0.0125
2044 | Gas Plant (CCGT) CCUS | Gas | In | 1 | 1.2
2044 | Gas Plant (CCGT) CCUS | Elec | Out | 0.62
2044 | Gas Plant (CCGT) CCUS | CO2 | Out | 0.125 | 0.15
2044 | Other non-res | Slack | In | 1
2044 | Other non-res | Elec | Out | 0.4
2044 | Other non-res | CO2 | Out | 0.267
2044 | Oil Plant | Oil | In | 1
2044 | Oil Plant | Elec | Out | 0.4
2044 | Oil Plant | CO2 | Out | 0.267
2045 | Lignite Plant | Lignite | In | 1 | 2
2045 | Lignite Plant | Elec | Out | 0.43
2045 | Lignite Plant | CO2 | Out | 0.363 | 0.8
2045 | Gas Plant (CCGT) | Gas | In | 1 | 1.2
2045 | Gas Plant (CCGT) | Elec | Out | 0.62
2045 | Gas Plant (CCGT) | CO2 | Out | 0.125 | 0.15
2045 | Biomass Plant | Biomass | In | 1
2045 | Biomass Plant | Elec | Out | 0.35
2045 | Biomass Plant | CO2 | Out | 0
2045 | Nuclear Plant | Nuclear Fuel | In | 1
2045 | Nuclear Plant | Elec | Out | 0.38
2045 | Coal Plant | Coal | In | 1 | 1.4
2045 | Coal Plant | Elec | Out | 0.47
2045 | Coal Plant | CO2 | Out | 0.3418 | 0.47852
2045 | Hydro (run-of-river) | Hydro | In | 1
2045 | Hydro (run-of-river) | Elec | Out | 1
2045 | Hydro (reservoir) | Hydro | In | 1
2045 | Hydro (reservoir) | Elec | Out | 1
2045 | Coal Plant CCUS | Coal | In | 1
2045 | Coal Plant CCUS | Elec | Out | 0.34
2045 | Coal Plant CCUS | CO2 | Out | 0.0363
2045 | Lignite Plant CCUS | Coal | In | 1 | 1.2
2045 | Lignite Plant CCUS | Elec | Out | 0.49
2045 | Lignite Plant CCUS | CO2 | Out | 0.0125
2045 | Gas Plant (CCGT) CCUS | Gas | In | 1 | 1.2
2045 | Gas Plant (CCGT) CCUS | Elec | Out | 0.62
2045 | Gas Plant (CCGT) CCUS | CO2 | Out | 0.125 | 0.15
2045 | Other non-res | Slack | In | 1
2045 | Other non-res | Elec | Out | 0.4
2045 | Other non-res | CO2 | Out | 0.267
2045 | Oil Plant | Oil | In | 1
2045 | Oil Plant | Elec | Out | 0.4
2045 | Oil Plant | CO2 | Out | 0.267
2046 | Lignite Plant | Lignite | In | 1 | 2
2046 | Lignite Plant | Elec | Out | 0.43
2046 | Lignite Plant | CO2 | Out | 0.363 | 0.8
2046 | Gas Plant (CCGT) | Gas | In | 1 | 1.2
2046 | Gas Plant (CCGT) | Elec | Out | 0.62
2046 | Gas Plant (CCGT) | CO2 | Out | 0.125 | 0.15
2046 | Biomass Plant | Biomass | In | 1
2046 | Biomass Plant | Elec | Out | 0.35
2046 | Biomass Plant | CO2 | Out | 0
2046 | Nuclear Plant | Nuclear Fuel | In | 1
2046 | Nuclear Plant | Elec | Out | 0.38
2046 | Coal Plant | Coal | In | 1 | 1.4
2046 | Coal Plant | Elec | Out | 0.47
2046 | Coal Plant | CO2 | Out | 0.3418 | 0.47852
2046 | Hydro (run-of-river) | Hydro | In | 1
2046 | Hydro (run-of-river) | Elec | Out | 1
2046 | Hydro (reservoir) | Hydro | In | 1
2046 | Hydro (reservoir) | Elec | Out | 1
2046 | Coal Plant CCUS | Coal | In | 1
2046 | Coal Plant CCUS | Elec | Out | 0.34
2046 | Coal Plant CCUS | CO2 | Out | 0.0363
2046 | Lignite Plant CCUS | Coal | In | 1 | 1.2
2046 | Lignite Plant CCUS | Elec | Out | 0.49
2046 | Lignite Plant CCUS | CO2 | Out | 0.0125
2046 | Gas Plant (CCGT) CCUS | Gas | In | 1 | 1.2
2046 | Gas Plant (CCGT) CCUS | Elec | Out | 0.62
2046 | Gas Plant (CCGT) CCUS | CO2 | Out | 0.125 | 0.15
2046 | Other non-res | Slack | In | 1
2046 | Other non-res | Elec | Out | 0.4
2046 | Other non-res | CO2 | Out | 0.267
2046 | Oil Plant | Oil | In | 1
2046 | Oil Plant | Elec | Out | 0.4
2046 | Oil Plant | CO2 | Out | 0.267
2047 | Lignite Plant | Lignite | In | 1 | 2
2047 | Lignite Plant | Elec | Out | 0.43
2047 | Lignite Plant | CO2 | Out | 0.363 | 0.8
2047 | Gas Plant (CCGT) | Gas | In | 1 | 1.2
2047 | Gas Plant (CCGT) | Elec | Out | 0.62
2047 | Gas Plant (CCGT) | CO2 | Out | 0.125 | 0.15
2047 | Biomass Plant | Biomass | In | 1
2047 | Biomass Plant | Elec | Out | 0.35
2047 | Biomass Plant | CO2 | Out | 0
2047 | Nuclear Plant | Nuclear Fuel | In | 1
2047 | Nuclear Plant | Elec | Out | 0.38
2047 | Coal Plant | Coal | In | 1 | 1.4
2047 | Coal Plant | Elec | Out | 0.47
2047 | Coal Plant | CO2 | Out | 0.3418 | 0.47852
2047 | Hydro (run-of-river) | Hydro | In | 1
2047 | Hydro (run-of-river) | Elec | Out | 1
2047 | Hydro (reservoir) | Hydro | In | 1
2047 | Hydro (reservoir) | Elec | Out | 1
2047 | Coal Plant CCUS | Coal | In | 1
2047 | Coal Plant CCUS | Elec | Out | 0.34
2047 | Coal Plant CCUS | CO2 | Out | 0.0363
2047 | Lignite Plant CCUS | Coal | In | 1 | 1.2
2047 | Lignite Plant CCUS | Elec | Out | 0.49
2047 | Lignite Plant CCUS | CO2 | Out | 0.0125
2047 | Gas Plant (CCGT) CCUS | Gas | In | 1 | 1.2
2047 | Gas Plant (CCGT) CCUS | Elec | Out | 0.62
2047 | Gas Plant (CCGT) CCUS | CO2 | Out | 0.125 | 0.15
2047 | Other non-res | Slack | In | 1
2047 | Other non-res | Elec | Out | 0.4
2047 | Other non-res | CO2 | Out | 0.267
2047 | Oil Plant | Oil | In | 1
2047 | Oil Plant | Elec | Out | 0.4
2047 | Oil Plant | CO2 | Out | 0.267
2048 | Lignite Plant | Lignite | In | 1 | 2
2048 | Lignite Plant | Elec | Out | 0.43
2048 | Lignite Plant | CO2 | Out | 0.363 | 0.8
2048 | Gas Plant (CCGT) | Gas | In | 1 | 1.2
2048 | Gas Plant (CCGT) | Elec | Out | 0.62
2048 | Gas Plant (CCGT) | CO2 | Out | 0.125 | 0.15
2048 | Biomass Plant | Biomass | In | 1
2048 | Biomass Plant | Elec | Out | 0.35
2048 | Biomass Plant | CO2 | Out | 0
2048 | Nuclear Plant | Nuclear Fuel | In | 1
2048 | Nuclear Plant | Elec | Out | 0.38
2048 | Coal Plant | Coal | In | 1 | 1.4
2048 | Coal Plant | Elec | Out | 0.47
2048 | Coal Plant | CO2 | Out | 0.3418 | 0.47852
2048 | Hydro (run-of-river) | Hydro | In | 1
2048 | Hydro (run-of-river) | Elec | Out | 1
2048 | Hydro (reservoir) | Hydro | In | 1
2048 | Hydro (reservoir) | Elec | Out | 1
2048 | Coal Plant CCUS | Coal | In | 1
2048 | Coal Plant CCUS | Elec | Out | 0.34
2048 | Coal Plant CCUS | CO2 | Out | 0.0363
2048 | Lignite Plant CCUS | Coal | In | 1 | 1.2
2048 | Lignite Plant CCUS | Elec | Out | 0.49
2048 | Lignite Plant CCUS | CO2 | Out | 0.0125
2048 | Gas Plant (CCGT) CCUS | Gas | In | 1 | 1.2
2048 | Gas Plant (CCGT) CCUS | Elec | Out | 0.62
2048 | Gas Plant (CCGT) CCUS | CO2 | Out | 0.125 | 0.15
2048 | Other non-res | Slack | In | 1
2048 | Other non-res | Elec | Out | 0.4
2048 | Other non-res | CO2 | Out | 0.267
2048 | Oil Plant | Oil | In | 1
2048 | Oil Plant | Elec | Out | 0.4
2048 | Oil Plant | CO2 | Out | 0.267
2049 | Lignite Plant | Lignite | In | 1 | 2
2049 | Lignite Plant | Elec | Out | 0.43
2049 | Lignite Plant | CO2 | Out | 0.363 | 0.8
2049 | Gas Plant (CCGT) | Gas | In | 1 | 1.2
2049 | Gas Plant (CCGT) | Elec | Out | 0.62
2049 | Gas Plant (CCGT) | CO2 | Out | 0.125 | 0.15
2049 | Biomass Plant | Biomass | In | 1
2049 | Biomass Plant | Elec | Out | 0.35
2049 | Biomass Plant | CO2 | Out | 0
2049 | Nuclear Plant | Nuclear Fuel | In | 1
2049 | Nuclear Plant | Elec | Out | 0.38
2049 | Coal Plant | Coal | In | 1 | 1.4
2049 | Coal Plant | Elec | Out | 0.47
2049 | Coal Plant | CO2 | Out | 0.3418 | 0.47852
2049 | Hydro (run-of-river) | Hydro | In | 1
2049 | Hydro (run-of-river) | Elec | Out | 1
2049 | Hydro (reservoir) | Hydro | In | 1
2049 | Hydro (reservoir) | Elec | Out | 1
2049 | Coal Plant CCUS | Coal | In | 1
2049 | Coal Plant CCUS | Elec | Out | 0.34
2049 | Coal Plant CCUS | CO2 | Out | 0.0363
2049 | Lignite Plant CCUS | Coal | In | 1 | 1.2
2049 | Lignite Plant CCUS | Elec | Out | 0.49
2049 | Lignite Plant CCUS | CO2 | Out | 0.0125
2049 | Gas Plant (CCGT) CCUS | Gas | In | 1 | 1.2
2049 | Gas Plant (CCGT) CCUS | Elec | Out | 0.62
2049 | Gas Plant (CCGT) CCUS | CO2 | Out | 0.125 | 0.15
2049 | Other non-res | Slack | In | 1
2049 | Other non-res | Elec | Out | 0.4
2049 | Other non-res | CO2 | Out | 0.267
2049 | Oil Plant | Oil | In | 1
2049 | Oil Plant | Elec | Out | 0.4
2049 | Oil Plant | CO2 | Out | 0.267
2050 | Lignite Plant | Lignite | In | 1 | 2
2050 | Lignite Plant | Elec | Out | 0.44
2050 | Lignite Plant | CO2 | Out | 0.363 | 0.8
2050 | Gas Plant (CCGT) | Gas | In | 1 | 1.2
2050 | Gas Plant (CCGT) | Elec | Out | 0.63
2050 | Gas Plant (CCGT) | CO2 | Out | 0.01 | 0.012
2050 | Biomass Plant | Biomass | In | 1
2050 | Biomass Plant | Elec | Out | 0.35
2050 | Biomass Plant | CO2 | Out | 0
2050 | Nuclear Plant | Nuclear Fuel | In | 1
2050 | Nuclear Plant | Elec | Out | 0.38
2050 | Coal Plant | Coal | In | 1 | 1.4
2050 | Coal Plant | Elec | Out | 0.47
2050 | Coal Plant | CO2 | Out | 0.3418 | 0.47852
2050 | Hydro (run-of-river) | Hydro | In | 1
2050 | Hydro (run-of-river) | Elec | Out | 1
2050 | Hydro (reservoir) | Hydro | In | 1
2050 | Hydro (reservoir) | Elec | Out | 1
2050 | Coal Plant CCUS | Coal | In | 1
2050 | Coal Plant CCUS | Elec | Out | 0.39
2050 | Coal Plant CCUS | CO2 | Out | 0.03418
2050 | Lignite Plant CCUS | Coal | In | 1
2050 | Lignite Plant CCUS | Elec | Out | 0.35
2050 | Lignite Plant CCUS | CO2 | Out | 0.0363
2050 | Gas Plant (CCGT) CCUS | Gas | In | 1 | 1.2
2050 | Gas Plant (CCGT) CCUS | Elec | Out | 0.5
2050 | Gas Plant (CCGT) CCUS | CO2 | Out | 0.001
2050 | Other non-res | Slack | In | 1
2050 | Other non-res | Elec | Out | 0.4
2050 | Other non-res | CO2 | Out | 0.267
2050 | Oil Plant | Oil | In | 1
2050 | Oil Plant | Elec | Out | 0.4
2050 | Oil Plant | CO2 | Out | 0.267

## Storage
Year | Site | Storage | Commodity | inst-cap-c | cap-lo-c | cap-up-c | inst-cap-p | cap-lo-p | cap-up-p | eff-in | eff-out | inv-cost-p | inv-cost-c | fix-cost-p | fix-cost-c | var-cost-p | var-cost-c | lifetime | wacc | depreciation | init | discharge | ep-ratio
2024 | EU27 | Hydrogen | Elec | 0 | 0 | inf | 0 | 0 | inf | 0.66 | 0.3 | 565000 | 0 | 12000 | 0 | 0 | 0 | 0 | 0.071 | 25 | 0.5 | 3.5e-06
2024 | EU27 | Pump storage | Elec | 0 | 0 | inf | 0 | 0 | inf | 0.9 | 0.9 | 4412341 | 0 | 34383 | 0 | 8.2 | 0 | 0 | 0.071 | 25 | 0.5 | 0
2024 | EU27 | Li-ion battery | Elec | 0 | 0 | inf | 0 | 0 | inf | 0.86 | 0.86 | 0 | 520000 | 0 | 5000 | 0.4 | 0 | 0 | 0.071 | 15 | 0.5 | 0
2025 | EU27 | Hydrogen | Elec |  | 0 | inf |  | 0 | inf | 0.69 | 0.3 | 366000 | 0 | 11000 | 0 | 0 | 0 |  | 0.073 | 25 | 0.5 | 3.5e-06
2025 | EU27 | Pump storage | Elec |  | 0 | inf |  | 0 | inf | 0.9 | 0.9 | 4412341 | 0 | 34383 | 0 | 8.2 | 0 |  | 0.073 | 25 | 0.5 | 0
2025 | EU27 | Li-ion battery | Elec |  | 0 | inf |  | 0 | inf | 0.86 | 0.86 | 0 | 520000 | 0 | 5000 | 0.4 | 0 |  | 0.073 | 25 | 0.5 | 0
2026 | EU27 | Hydrogen | Elec |  | 0 | inf |  | 0 | inf | 0.69 | 0.3 | 366000 | 0 | 11000 | 0 | 0 | 0 |  | 0.073 | 25 | 0.5 | 3.5e-06
2026 | EU27 | Pump storage | Elec |  | 0 | inf |  | 0 | inf | 0.9 | 0.9 | 4412341 | 0 | 34383 | 0 | 8.2 | 0 |  | 0.073 | 25 | 0.5 | 0
2026 | EU27 | Li-ion battery | Elec |  | 0 | inf |  | 0 | inf | 0.86 | 0.86 | 0 | 520000 | 0 | 5000 | 0.4 | 0 |  | 0.073 | 25 | 0.5 | 0
2027 | EU27 | Hydrogen | Elec |  | 0 | inf |  | 0 | inf | 0.69 | 0.3 | 366000 | 0 | 11000 | 0 | 0 | 0 |  | 0.073 | 25 | 0.5 | 3.5e-06
2027 | EU27 | Pump storage | Elec |  | 0 | inf |  | 0 | inf | 0.9 | 0.9 | 4412341 | 0 | 34383 | 0 | 8.2 | 0 |  | 0.073 | 25 | 0.5 | 0
2027 | EU27 | Li-ion battery | Elec |  | 0 | inf |  | 0 | inf | 0.86 | 0.86 | 0 | 520000 | 0 | 5000 | 0.4 | 0 |  | 0.073 | 25 | 0.5 | 0
2028 | EU27 | Hydrogen | Elec |  | 0 | inf |  | 0 | inf | 0.69 | 0.3 | 366000 | 0 | 11000 | 0 | 0 | 0 |  | 0.073 | 25 | 0.5 | 3.5e-06
2028 | EU27 | Pump storage | Elec |  | 0 | inf |  | 0 | inf | 0.9 | 0.9 | 4412341 | 0 | 34383 | 0 | 8.2 | 0 |  | 0.073 | 25 | 0.5 | 0
2028 | EU27 | Li-ion battery | Elec |  | 0 | inf |  | 0 | inf | 0.86 | 0.86 | 0 | 520000 | 0 | 5000 | 0.4 | 0 |  | 0.073 | 25 | 0.5 | 0
2029 | EU27 | Hydrogen | Elec |  | 0 | inf |  | 0 | inf | 0.69 | 0.3 | 366000 | 0 | 11000 | 0 | 0 | 0 |  | 0.073 | 25 | 0.5 | 3.5e-06
2029 | EU27 | Pump storage | Elec |  | 0 | inf |  | 0 | inf | 0.9 | 0.9 | 4412341 | 0 | 34383 | 0 | 8.2 | 0 |  | 0.073 | 25 | 0.5 | 0
2029 | EU27 | Li-ion battery | Elec |  | 0 | inf |  | 0 | inf | 0.86 | 0.86 | 0 | 520000 | 0 | 5000 | 0.4 | 0 |  | 0.073 | 25 | 0.5 | 0
2030 | EU27 | Hydrogen | Elec |  | 0 | inf |  | 0 | inf | 0.69 | 0.3 | 366000 | 0 | 11000 | 0 | 0 | 0 |  | 0.073 | 25 | 0.5 | 3.5e-06
2030 | EU27 | Pump storage | Elec |  | 0 | inf |  | 0 | inf | 0.9 | 0.9 | 4412341 | 0 | 34383 | 0 | 8.2 | 0 |  | 0.073 | 25 | 0.5 | 0
2030 | EU27 | Li-ion battery | Elec |  | 0 | inf |  | 0 | inf | 0.86 | 0.86 | 0 | 520000 | 0 | 5000 | 0.4 | 0 |  | 0.073 | 25 | 0.5 | 0
2031 | EU27 | Hydrogen | Elec |  | 0 | inf |  | 0 | inf | 0.69 | 0.3 | 366000 | 0 | 11000 | 0 | 0 | 0 |  | 0.073 | 25 | 0.5 | 3.5e-06
2031 | EU27 | Pump storage | Elec |  | 0 | inf |  | 0 | inf | 0.9 | 0.9 | 4412341 | 0 | 34383 | 0 | 8.2 | 0 |  | 0.073 | 25 | 0.5 | 0
2031 | EU27 | Li-ion battery | Elec |  | 0 | inf |  | 0 | inf | 0.86 | 0.86 | 0 | 520000 | 0 | 5000 | 0.4 | 0 |  | 0.073 | 25 | 0.5 | 0
2032 | EU27 | Hydrogen | Elec |  | 0 | inf |  | 0 | inf | 0.69 | 0.3 | 366000 | 0 | 11000 | 0 | 0 | 0 |  | 0.073 | 25 | 0.5 | 3.5e-06
2032 | EU27 | Pump storage | Elec |  | 0 | inf |  | 0 | inf | 0.9 | 0.9 | 4412341 | 0 | 34383 | 0 | 8.2 | 0 |  | 0.073 | 25 | 0.5 | 0
2032 | EU27 | Li-ion battery | Elec |  | 0 | inf |  | 0 | inf | 0.86 | 0.86 | 0 | 520000 | 0 | 5000 | 0.4 | 0 |  | 0.073 | 25 | 0.5 | 0
2033 | EU27 | Hydrogen | Elec |  | 0 | inf |  | 0 | inf | 0.69 | 0.3 | 366000 | 0 | 11000 | 0 | 0 | 0 |  | 0.073 | 25 | 0.5 | 3.5e-06
2033 | EU27 | Pump storage | Elec |  | 0 | inf |  | 0 | inf | 0.9 | 0.9 | 4412341 | 0 | 34383 | 0 | 8.2 | 0 |  | 0.073 | 25 | 0.5 | 0
2033 | EU27 | Li-ion battery | Elec |  | 0 | inf |  | 0 | inf | 0.86 | 0.86 | 0 | 520000 | 0 | 5000 | 0.4 | 0 |  | 0.073 | 25 | 0.5 | 0
2034 | EU27 | Hydrogen | Elec |  | 0 | inf |  | 0 | inf | 0.69 | 0.3 | 366000 | 0 | 11000 | 0 | 0 | 0 |  | 0.073 | 25 | 0.5 | 3.5e-06
2034 | EU27 | Pump storage | Elec |  | 0 | inf |  | 0 | inf | 0.9 | 0.9 | 4412341 | 0 | 34383 | 0 | 8.2 | 0 |  | 0.073 | 25 | 0.5 | 0
2034 | EU27 | Li-ion battery | Elec |  | 0 | inf |  | 0 | inf | 0.86 | 0.86 | 0 | 520000 | 0 | 5000 | 0.4 | 0 |  | 0.073 | 25 | 0.5 | 0
2035 | EU27 | Hydrogen | Elec |  | 0 | inf |  | 0 | inf | 0.69 | 0.3 | 366000 | 0 | 11000 | 0 | 0 | 0 |  | 0.073 | 25 | 0.5 | 3.5e-06
2035 | EU27 | Pump storage | Elec |  | 0 | inf |  | 0 | inf | 0.9 | 0.9 | 4412341 | 0 | 34383 | 0 | 8.2 | 0 |  | 0.073 | 25 | 0.5 | 0
2035 | EU27 | Li-ion battery | Elec |  | 0 | inf |  | 0 | inf | 0.86 | 0.86 | 0 | 520000 | 0 | 5000 | 0.4 | 0 |  | 0.073 | 25 | 0.5 | 0
2036 | EU27 | Hydrogen | Elec |  | 0 | inf |  | 0 | inf | 0.69 | 0.3 | 366000 | 0 | 11000 | 0 | 0 | 0 |  | 0.073 | 25 | 0.5 | 3.5e-06
2036 | EU27 | Pump storage | Elec |  | 0 | inf |  | 0 | inf | 0.9 | 0.9 | 4412341 | 0 | 34383 | 0 | 8.2 | 0 |  | 0.073 | 25 | 0.5 | 0
2036 | EU27 | Li-ion battery | Elec |  | 0 | inf |  | 0 | inf | 0.86 | 0.86 | 0 | 520000 | 0 | 5000 | 0.4 | 0 |  | 0.073 | 25 | 0.5 | 0
2037 | EU27 | Hydrogen | Elec |  | 0 | inf |  | 0 | inf | 0.69 | 0.3 | 366000 | 0 | 11000 | 0 | 0 | 0 |  | 0.073 | 25 | 0.5 | 3.5e-06
2037 | EU27 | Pump storage | Elec |  | 0 | inf |  | 0 | inf | 0.9 | 0.9 | 4412341 | 0 | 34383 | 0 | 8.2 | 0 |  | 0.073 | 25 | 0.5 | 0
2037 | EU27 | Li-ion battery | Elec |  | 0 | inf |  | 0 | inf | 0.86 | 0.86 | 0 | 520000 | 0 | 5000 | 0.4 | 0 |  | 0.073 | 25 | 0.5 | 0
2038 | EU27 | Hydrogen | Elec |  | 0 | inf |  | 0 | inf | 0.69 | 0.3 | 366000 | 0 | 11000 | 0 | 0 | 0 |  | 0.073 | 25 | 0.5 | 3.5e-06
2038 | EU27 | Pump storage | Elec |  | 0 | inf |  | 0 | inf | 0.9 | 0.9 | 4412341 | 0 | 34383 | 0 | 8.2 | 0 |  | 0.073 | 25 | 0.5 | 0
2038 | EU27 | Li-ion battery | Elec |  | 0 | inf |  | 0 | inf | 0.86 | 0.86 | 0 | 520000 | 0 | 5000 | 0.4 | 0 |  | 0.073 | 25 | 0.5 | 0
2039 | EU27 | Hydrogen | Elec |  | 0 | inf |  | 0 | inf | 0.69 | 0.3 | 366000 | 0 | 11000 | 0 | 0 | 0 |  | 0.073 | 25 | 0.5 | 3.5e-06
2039 | EU27 | Pump storage | Elec |  | 0 | inf |  | 0 | inf | 0.9 | 0.9 | 4412341 | 0 | 34383 | 0 | 8.2 | 0 |  | 0.073 | 25 | 0.5 | 0
2039 | EU27 | Li-ion battery | Elec |  | 0 | inf |  | 0 | inf | 0.86 | 0.86 | 0 | 520000 | 0 | 5000 | 0.4 | 0 |  | 0.073 | 25 | 0.5 | 0
2040 | EU27 | Hydrogen | Elec |  | 0 | inf |  | 0 | inf | 0.69 | 0.3 | 366000 | 0 | 11000 | 0 | 0 | 0 |  | 0.073 | 25 | 0.5 | 3.5e-06
2040 | EU27 | Pump storage | Elec |  | 0 | inf |  | 0 | inf | 0.9 | 0.9 | 4412341 | 0 | 34383 | 0 | 8.2 | 0 |  | 0.073 | 25 | 0.5 | 0
2040 | EU27 | Li-ion battery | Elec |  | 0 | inf |  | 0 | inf | 0.86 | 0.86 | 0 | 520000 | 0 | 5000 | 0.4 | 0 |  | 0.073 | 25 | 0.5 | 0
2041 | EU27 | Hydrogen | Elec |  | 0 | inf |  | 0 | inf | 0.69 | 0.3 | 366000 | 0 | 11000 | 0 | 0 | 0 |  | 0.073 | 25 | 0.5 | 3.5e-06
2041 | EU27 | Pump storage | Elec |  | 0 | inf |  | 0 | inf | 0.9 | 0.9 | 4412341 | 0 | 34383 | 0 | 8.2 | 0 |  | 0.073 | 25 | 0.5 | 0
2041 | EU27 | Li-ion battery | Elec |  | 0 | inf |  | 0 | inf | 0.86 | 0.86 | 0 | 520000 | 0 | 5000 | 0.4 | 0 |  | 0.073 | 25 | 0.5 | 0
2042 | EU27 | Hydrogen | Elec |  | 0 | inf |  | 0 | inf | 0.69 | 0.3 | 366000 | 0 | 11000 | 0 | 0 | 0 |  | 0.073 | 25 | 0.5 | 3.5e-06
2042 | EU27 | Pump storage | Elec |  | 0 | inf |  | 0 | inf | 0.9 | 0.9 | 4412341 | 0 | 34383 | 0 | 8.2 | 0 |  | 0.073 | 25 | 0.5 | 0
2042 | EU27 | Li-ion battery | Elec |  | 0 | inf |  | 0 | inf | 0.86 | 0.86 | 0 | 520000 | 0 | 5000 | 0.4 | 0 |  | 0.073 | 25 | 0.5 | 0
2043 | EU27 | Hydrogen | Elec |  | 0 | inf |  | 0 | inf | 0.69 | 0.3 | 366000 | 0 | 11000 | 0 | 0 | 0 |  | 0.073 | 25 | 0.5 | 3.5e-06
2043 | EU27 | Pump storage | Elec |  | 0 | inf |  | 0 | inf | 0.9 | 0.9 | 4412341 | 0 | 34383 | 0 | 8.2 | 0 |  | 0.073 | 25 | 0.5 | 0
2043 | EU27 | Li-ion battery | Elec |  | 0 | inf |  | 0 | inf | 0.86 | 0.86 | 0 | 520000 | 0 | 5000 | 0.4 | 0 |  | 0.073 | 25 | 0.5 | 0
2044 | EU27 | Hydrogen | Elec |  | 0 | inf |  | 0 | inf | 0.69 | 0.3 | 366000 | 0 | 11000 | 0 | 0 | 0 |  | 0.073 | 25 | 0.5 | 3.5e-06
2044 | EU27 | Pump storage | Elec |  | 0 | inf |  | 0 | inf | 0.9 | 0.9 | 4412341 | 0 | 34383 | 0 | 8.2 | 0 |  | 0.073 | 25 | 0.5 | 0
2044 | EU27 | Li-ion battery | Elec |  | 0 | inf |  | 0 | inf | 0.86 | 0.86 | 0 | 520000 | 0 | 5000 | 0.4 | 0 |  | 0.073 | 25 | 0.5 | 0
2045 | EU27 | Hydrogen | Elec |  | 0 | inf |  | 0 | inf | 0.69 | 0.3 | 366000 | 0 | 11000 | 0 | 0 | 0 |  | 0.073 | 25 | 0.5 | 3.5e-06
2045 | EU27 | Pump storage | Elec |  | 0 | inf |  | 0 | inf | 0.9 | 0.9 | 4412341 | 0 | 34383 | 0 | 8.2 | 0 |  | 0.073 | 25 | 0.5 | 0
2045 | EU27 | Li-ion battery | Elec |  | 0 | inf |  | 0 | inf | 0.86 | 0.86 | 0 | 520000 | 0 | 5000 | 0.4 | 0 |  | 0.073 | 25 | 0.5 | 0
2046 | EU27 | Hydrogen | Elec |  | 0 | inf |  | 0 | inf | 0.69 | 0.3 | 366000 | 0 | 11000 | 0 | 0 | 0 |  | 0.073 | 25 | 0.5 | 3.5e-06
2046 | EU27 | Pump storage | Elec |  | 0 | inf |  | 0 | inf | 0.9 | 0.9 | 4412341 | 0 | 34383 | 0 | 8.2 | 0 |  | 0.073 | 25 | 0.5 | 0
2046 | EU27 | Li-ion battery | Elec |  | 0 | inf |  | 0 | inf | 0.86 | 0.86 | 0 | 520000 | 0 | 5000 | 0.4 | 0 |  | 0.073 | 25 | 0.5 | 0
2047 | EU27 | Hydrogen | Elec |  | 0 | inf |  | 0 | inf | 0.69 | 0.3 | 366000 | 0 | 11000 | 0 | 0 | 0 |  | 0.073 | 25 | 0.5 | 3.5e-06
2047 | EU27 | Pump storage | Elec |  | 0 | inf |  | 0 | inf | 0.9 | 0.9 | 4412341 | 0 | 34383 | 0 | 8.2 | 0 |  | 0.073 | 25 | 0.5 | 0
2047 | EU27 | Li-ion battery | Elec |  | 0 | inf |  | 0 | inf | 0.86 | 0.86 | 0 | 520000 | 0 | 5000 | 0.4 | 0 |  | 0.073 | 25 | 0.5 | 0
2048 | EU27 | Hydrogen | Elec |  | 0 | inf |  | 0 | inf | 0.69 | 0.3 | 366000 | 0 | 11000 | 0 | 0 | 0 |  | 0.073 | 25 | 0.5 | 3.5e-06
2048 | EU27 | Pump storage | Elec |  | 0 | inf |  | 0 | inf | 0.9 | 0.9 | 4412341 | 0 | 34383 | 0 | 8.2 | 0 |  | 0.073 | 25 | 0.5 | 0
2048 | EU27 | Li-ion battery | Elec |  | 0 | inf |  | 0 | inf | 0.86 | 0.86 | 0 | 520000 | 0 | 5000 | 0.4 | 0 |  | 0.073 | 25 | 0.5 | 0
2049 | EU27 | Hydrogen | Elec |  | 0 | inf |  | 0 | inf | 0.69 | 0.3 | 366000 | 0 | 11000 | 0 | 0 | 0 |  | 0.073 | 25 | 0.5 | 3.5e-06
2049 | EU27 | Pump storage | Elec |  | 0 | inf |  | 0 | inf | 0.9 | 0.9 | 4412341 | 0 | 34383 | 0 | 8.2 | 0 |  | 0.073 | 25 | 0.5 | 0
2049 | EU27 | Li-ion battery | Elec |  | 0 | inf |  | 0 | inf | 0.86 | 0.86 | 0 | 520000 | 0 | 5000 | 0.4 | 0 |  | 0.073 | 25 | 0.5 | 0
2050 | EU27 | Hydrogen | Elec |  | 0 | inf |  | 0 | inf | 0.69 | 0.3 | 366000 | 0 | 11000 | 0 | 0 | 0 |  | 0.073 | 25 | 0.5 | 3.5e-06
2050 | EU27 | Pump storage | Elec |  | 0 | inf |  | 0 | inf | 0.9 | 0.9 | 4412341 | 0 | 34383 | 0 | 8.2 | 0 |  | 0.073 | 25 | 0.5 | 0
2050 | EU27 | Li-ion battery | Elec |  | 0 | inf |  | 0 | inf | 0.86 | 0.86 | 0 | 520000 | 0 | 5000 | 0.4 | 0 |  | 0.073 | 25 | 0.5 | 0

## Demand
Year | t | EU27.Elec
2024 | 0 | 0
2024 | 1 | 17304.8611
2024 | 2 | 17304.8611
2024 | 3 | 17304.8611
2024 | 4 | 17304.8611
2024 | 5 | 17304.8611
2024 | 6 | 17304.8611
2024 | 7 | 17304.8611
2024 | 8 | 17304.8611
2024 | 9 | 17304.8611
2024 | 10 | 17304.8611
2024 | 11 | 17304.8611
2024 | 12 | 17304.8611
2025 | 0 | 0
2025 | 1 | 17965.6682
2025 | 2 | 17965.6682
2025 | 3 | 17965.6682
2025 | 4 | 17965.6682
2025 | 5 | 17965.6682
2025 | 6 | 17965.6682
2025 | 7 | 17965.6682
2025 | 8 | 17965.6682
2025 | 9 | 17965.6682
2025 | 10 | 17965.6682
2025 | 11 | 17965.6682
2025 | 12 | 17965.6682
2026 | 0 | 0
2026 | 1 | 18626.4754
2026 | 2 | 18626.4754
2026 | 3 | 18626.4754
2026 | 4 | 18626.4754
2026 | 5 | 18626.4754
2026 | 6 | 18626.4754
2026 | 7 | 18626.4754
2026 | 8 | 18626.4754
2026 | 9 | 18626.4754
2026 | 10 | 18626.4754
2026 | 11 | 18626.4754
2026 | 12 | 18626.4754
2027 | 0 | 0
2027 | 1 | 19287.2825
2027 | 2 | 19287.2825
2027 | 3 | 19287.2825
2027 | 4 | 19287.2825
2027 | 5 | 19287.2825
2027 | 6 | 19287.2825
2027 | 7 | 19287.2825
2027 | 8 | 19287.2825
2027 | 9 | 19287.2825
2027 | 10 | 19287.2825
2027 | 11 | 19287.2825
2027 | 12 | 19287.2825
2028 | 0 | 0
2028 | 1 | 19948.0896
2028 | 2 | 19948.0896
2028 | 3 | 19948.0896
2028 | 4 | 19948.0896
2028 | 5 | 19948.0896
2028 | 6 | 19948.0896
2028 | 7 | 19948.0896
2028 | 8 | 19948.0896
2028 | 9 | 19948.0896
2028 | 10 | 19948.0896
2028 | 11 | 19948.0896
2028 | 12 | 19948.0896
2029 | 0 | 0
2029 | 1 | 20608.8967
2029 | 2 | 20608.8967
2029 | 3 | 20608.8967
2029 | 4 | 20608.8967
2029 | 5 | 20608.8967
2029 | 6 | 20608.8967
2029 | 7 | 20608.8967
2029 | 8 | 20608.8967
2029 | 9 | 20608.8967
2029 | 10 | 20608.8967
2029 | 11 | 20608.8967
2029 | 12 | 20608.8967
2030 | 0 | 0
2030 | 1 | 21269.7038
2030 | 2 | 21269.7038
2030 | 3 | 21269.7038
2030 | 4 | 21269.7038
2030 | 5 | 21269.7038
2030 | 6 | 21269.7038
2030 | 7 | 21269.7038
2030 | 8 | 21269.7038
2030 | 9 | 21269.7038
2030 | 10 | 21269.7038
2030 | 11 | 21269.7038
2030 | 12 | 21269.7038
2031 | 0 | 0
2031 | 1 | 21674.8041
2031 | 2 | 21674.8041
2031 | 3 | 21674.8041
2031 | 4 | 21674.8041
2031 | 5 | 21674.8041
2031 | 6 | 21674.8041
2031 | 7 | 21674.8041
2031 | 8 | 21674.8041
2031 | 9 | 21674.8041
2031 | 10 | 21674.8041
2031 | 11 | 21674.8041
2031 | 12 | 21674.8041
2032 | 0 | 0
2032 | 1 | 22079.9043
2032 | 2 | 22079.9043
2032 | 3 | 22079.9043
2032 | 4 | 22079.9043
2032 | 5 | 22079.9043
2032 | 6 | 22079.9043
2032 | 7 | 22079.9043
2032 | 8 | 22079.9043
2032 | 9 | 22079.9043
2032 | 10 | 22079.9043
2032 | 11 | 22079.9043
2032 | 12 | 22079.9043
2033 | 0 | 0
2033 | 1 | 22485.0046
2033 | 2 | 22485.0046
2033 | 3 | 22485.0046
2033 | 4 | 22485.0046
2033 | 5 | 22485.0046
2033 | 6 | 22485.0046
2033 | 7 | 22485.0046
2033 | 8 | 22485.0046
2033 | 9 | 22485.0046
2033 | 10 | 22485.0046
2033 | 11 | 22485.0046
2033 | 12 | 22485.0046
2034 | 0 | 0
2034 | 1 | 22890.1049
2034 | 2 | 22890.1049
2034 | 3 | 22890.1049
2034 | 4 | 22890.1049
2034 | 5 | 22890.1049
2034 | 6 | 22890.1049
2034 | 7 | 22890.1049
2034 | 8 | 22890.1049
2034 | 9 | 22890.1049
2034 | 10 | 22890.1049
2034 | 11 | 22890.1049
2034 | 12 | 22890.1049
2035 | 0 | 0
2035 | 1 | 23295.2051
2035 | 2 | 23295.2051
2035 | 3 | 23295.2051
2035 | 4 | 23295.2051
2035 | 5 | 23295.2051
2035 | 6 | 23295.2051
2035 | 7 | 23295.2051
2035 | 8 | 23295.2051
2035 | 9 | 23295.2051
2035 | 10 | 23295.2051
2035 | 11 | 23295.2051
2035 | 12 | 23295.2051
2036 | 0 | 0
2036 | 1 | 23700.3054
2036 | 2 | 23700.3054
2036 | 3 | 23700.3054
2036 | 4 | 23700.3054
2036 | 5 | 23700.3054
2036 | 6 | 23700.3054
2036 | 7 | 23700.3054
2036 | 8 | 23700.3054
2036 | 9 | 23700.3054
2036 | 10 | 23700.3054
2036 | 11 | 23700.3054
2036 | 12 | 23700.3054
2037 | 0 | 0
2037 | 1 | 24105.4057
2037 | 2 | 24105.4057
2037 | 3 | 24105.4057
2037 | 4 | 24105.4057
2037 | 5 | 24105.4057
2037 | 6 | 24105.4057
2037 | 7 | 24105.4057
2037 | 8 | 24105.4057
2037 | 9 | 24105.4057
2037 | 10 | 24105.4057
2037 | 11 | 24105.4057
2037 | 12 | 24105.4057
2038 | 0 | 0
2038 | 1 | 24510.5059
2038 | 2 | 24510.5059
2038 | 3 | 24510.5059
2038 | 4 | 24510.5059
2038 | 5 | 24510.5059
2038 | 6 | 24510.5059
2038 | 7 | 24510.5059
2038 | 8 | 24510.5059
2038 | 9 | 24510.5059
2038 | 10 | 24510.5059
2038 | 11 | 24510.5059
2038 | 12 | 24510.5059
2039 | 0 | 0
2039 | 1 | 24915.6062
2039 | 2 | 24915.6062
2039 | 3 | 24915.6062
2039 | 4 | 24915.6062
2039 | 5 | 24915.6062
2039 | 6 | 24915.6062
2039 | 7 | 24915.6062
2039 | 8 | 24915.6062
2039 | 9 | 24915.6062
2039 | 10 | 24915.6062
2039 | 11 | 24915.6062
2039 | 12 | 24915.6062
2040 | 0 | 0
2040 | 1 | 24544.5038
2040 | 2 | 24544.5038
2040 | 3 | 24544.5038
2040 | 4 | 24544.5038
2040 | 5 | 24544.5038
2040 | 6 | 24544.5038
2040 | 7 | 24544.5038
2040 | 8 | 24544.5038
2040 | 9 | 24544.5038
2040 | 10 | 24544.5038
2040 | 11 | 24544.5038
2040 | 12 | 24544.5038
2041 | 0 | 0
2041 | 1 | 24894.554
2041 | 2 | 24894.554
2041 | 3 | 24894.554
2041 | 4 | 24894.554
2041 | 5 | 24894.554
2041 | 6 | 24894.554
2041 | 7 | 24894.554
2041 | 8 | 24894.554
2041 | 9 | 24894.554
2041 | 10 | 24894.554
2041 | 11 | 24894.554
2041 | 12 | 24894.554
2042 | 0 | 0
2042 | 1 | 25244.6041
2042 | 2 | 25244.6041
2042 | 3 | 25244.6041
2042 | 4 | 25244.6041
2042 | 5 | 25244.6041
2042 | 6 | 25244.6041
2042 | 7 | 25244.6041
2042 | 8 | 25244.6041
2042 | 9 | 25244.6041
2042 | 10 | 25244.6041
2042 | 11 | 25244.6041
2042 | 12 | 25244.6041
2043 | 0 | 0
2043 | 1 | 25594.6543
2043 | 2 | 25594.6543
2043 | 3 | 25594.6543
2043 | 4 | 25594.6543
2043 | 5 | 25594.6543
2043 | 6 | 25594.6543
2043 | 7 | 25594.6543
2043 | 8 | 25594.6543
2043 | 9 | 25594.6543
2043 | 10 | 25594.6543
2043 | 11 | 25594.6543
2043 | 12 | 25594.6543
2044 | 0 | 0
2044 | 1 | 25944.7045
2044 | 2 | 25944.7045
2044 | 3 | 25944.7045
2044 | 4 | 25944.7045
2044 | 5 | 25944.7045
2044 | 6 | 25944.7045
2044 | 7 | 25944.7045
2044 | 8 | 25944.7045
2044 | 9 | 25944.7045
2044 | 10 | 25944.7045
2044 | 11 | 25944.7045
2044 | 12 | 25944.7045
2045 | 0 | 0
2045 | 1 | 26294.7547
2045 | 2 | 26294.7547
2045 | 3 | 26294.7547
2045 | 4 | 26294.7547
2045 | 5 | 26294.7547
2045 | 6 | 26294.7547
2045 | 7 | 26294.7547
2045 | 8 | 26294.7547
2045 | 9 | 26294.7547
2045 | 10 | 26294.7547
2045 | 11 | 26294.7547
2045 | 12 | 26294.7547
2046 | 0 | 0
2046 | 1 | 26644.8048
2046 | 2 | 26644.8048
2046 | 3 | 26644.8048
2046 | 4 | 26644.8048
2046 | 5 | 26644.8048
2046 | 6 | 26644.8048
2046 | 7 | 26644.8048
2046 | 8 | 26644.8048
2046 | 9 | 26644.8048
2046 | 10 | 26644.8048
2046 | 11 | 26644.8048
2046 | 12 | 26644.8048
2047 | 0 | 0
2047 | 1 | 26994.855
2047 | 2 | 26994.855
2047 | 3 | 26994.855
2047 | 4 | 26994.855
2047 | 5 | 26994.855
2047 | 6 | 26994.855
2047 | 7 | 26994.855
2047 | 8 | 26994.855
2047 | 9 | 26994.855
2047 | 10 | 26994.855
2047 | 11 | 26994.855
2047 | 12 | 26994.855
2048 | 0 | 0
2048 | 1 | 27344.9052
2048 | 2 | 27344.9052
2048 | 3 | 27344.9052
2048 | 4 | 27344.9052
2048 | 5 | 27344.9052
2048 | 6 | 27344.9052
2048 | 7 | 27344.9052
2048 | 8 | 27344.9052
2048 | 9 | 27344.9052
2048 | 10 | 27344.9052
2048 | 11 | 27344.9052
2048 | 12 | 27344.9052
2049 | 0 | 0
2049 | 1 | 27694.9554
2049 | 2 | 27694.9554
2049 | 3 | 27694.9554
2049 | 4 | 27694.9554
2049 | 5 | 27694.9554
2049 | 6 | 27694.9554
2049 | 7 | 27694.9554
2049 | 8 | 27694.9554
2049 | 9 | 27694.9554
2049 | 10 | 27694.9554
2049 | 11 | 27694.9554
2049 | 12 | 27694.9554
2050 | 0 | 0
2050 | 1 | 28215.0661
2050 | 2 | 28215.0661
2050 | 3 | 28215.0661
2050 | 4 | 28215.0661
2050 | 5 | 28215.0661
2050 | 6 | 28215.0661
2050 | 7 | 28215.0661
2050 | 8 | 28215.0661
2050 | 9 | 28215.0661
2050 | 10 | 28215.0661
2050 | 11 | 28215.0661
2050 | 12 | 28215.0661

## SupIm
Year | t | EU27.Hydro
2024 | 0 | 0
2024 | 1 | 0.3375
2024 | 2 | 0.3375
2024 | 3 | 0.3375
2024 | 4 | 0.3375
2024 | 5 | 0.3375
2024 | 6 | 0.3375
2024 | 7 | 0.3375
2024 | 8 | 0.3375
2024 | 9 | 0.3375
2024 | 10 | 0.3375
2024 | 11 | 0.3375
2024 | 12 | 0.3375
2025 | 0 | 0
2025 | 1 | 0.3375
2025 | 2 | 0.3375
2025 | 3 | 0.3375
2025 | 4 | 0.3375
2025 | 5 | 0.3375
2025 | 6 | 0.3375
2025 | 7 | 0.3375
2025 | 8 | 0.3375
2025 | 9 | 0.3375
2025 | 10 | 0.3375
2025 | 11 | 0.3375
2025 | 12 | 0.3375
2026 | 0 | 0
2026 | 1 | 0.3375
2026 | 2 | 0.3375
2026 | 3 | 0.3375
2026 | 4 | 0.3375
2026 | 5 | 0.3375
2026 | 6 | 0.3375
2026 | 7 | 0.3375
2026 | 8 | 0.3375
2026 | 9 | 0.3375
2026 | 10 | 0.3375
2026 | 11 | 0.3375
2026 | 12 | 0.3375
2027 | 0 | 0
2027 | 1 | 0.3375
2027 | 2 | 0.3375
2027 | 3 | 0.3375
2027 | 4 | 0.3375
2027 | 5 | 0.3375
2027 | 6 | 0.3375
2027 | 7 | 0.3375
2027 | 8 | 0.3375
2027 | 9 | 0.3375
2027 | 10 | 0.3375
2027 | 11 | 0.3375
2027 | 12 | 0.3375
2028 | 0 | 0
2028 | 1 | 0.3375
2028 | 2 | 0.3375
2028 | 3 | 0.3375
2028 | 4 | 0.3375
2028 | 5 | 0.3375
2028 | 6 | 0.3375
2028 | 7 | 0.3375
2028 | 8 | 0.3375
2028 | 9 | 0.3375
2028 | 10 | 0.3375
2028 | 11 | 0.3375
2028 | 12 | 0.3375
2029 | 0 | 0
2029 | 1 | 0.3375
2029 | 2 | 0.3375
2029 | 3 | 0.3375
2029 | 4 | 0.3375
2029 | 5 | 0.3375
2029 | 6 | 0.3375
2029 | 7 | 0.3375
2029 | 8 | 0.3375
2029 | 9 | 0.3375
2029 | 10 | 0.3375
2029 | 11 | 0.3375
2029 | 12 | 0.3375
2030 | 0 | 0
2030 | 1 | 0.3375
2030 | 2 | 0.3375
2030 | 3 | 0.3375
2030 | 4 | 0.3375
2030 | 5 | 0.3375
2030 | 6 | 0.3375
2030 | 7 | 0.3375
2030 | 8 | 0.3375
2030 | 9 | 0.3375
2030 | 10 | 0.3375
2030 | 11 | 0.3375
2030 | 12 | 0.3375
2031 | 0 | 0
2031 | 1 | 0.3375
2031 | 2 | 0.3375
2031 | 3 | 0.3375
2031 | 4 | 0.3375
2031 | 5 | 0.3375
2031 | 6 | 0.3375
2031 | 7 | 0.3375
2031 | 8 | 0.3375
2031 | 9 | 0.3375
2031 | 10 | 0.3375
2031 | 11 | 0.3375
2031 | 12 | 0.3375
2032 | 0 | 0
2032 | 1 | 0.3375
2032 | 2 | 0.3375
2032 | 3 | 0.3375
2032 | 4 | 0.3375
2032 | 5 | 0.3375
2032 | 6 | 0.3375
2032 | 7 | 0.3375
2032 | 8 | 0.3375
2032 | 9 | 0.3375
2032 | 10 | 0.3375
2032 | 11 | 0.3375
2032 | 12 | 0.3375
2033 | 0 | 0
2033 | 1 | 0.3375
2033 | 2 | 0.3375
2033 | 3 | 0.3375
2033 | 4 | 0.3375
2033 | 5 | 0.3375
2033 | 6 | 0.3375
2033 | 7 | 0.3375
2033 | 8 | 0.3375
2033 | 9 | 0.3375
2033 | 10 | 0.3375
2033 | 11 | 0.3375
2033 | 12 | 0.3375
2034 | 0 | 0
2034 | 1 | 0.3375
2034 | 2 | 0.3375
2034 | 3 | 0.3375
2034 | 4 | 0.3375
2034 | 5 | 0.3375
2034 | 6 | 0.3375
2034 | 7 | 0.3375
2034 | 8 | 0.3375
2034 | 9 | 0.3375
2034 | 10 | 0.3375
2034 | 11 | 0.3375
2034 | 12 | 0.3375
2035 | 0 | 0
2035 | 1 | 0.3375
2035 | 2 | 0.3375
2035 | 3 | 0.3375
2035 | 4 | 0.3375
2035 | 5 | 0.3375
2035 | 6 | 0.3375
2035 | 7 | 0.3375
2035 | 8 | 0.3375
2035 | 9 | 0.3375
2035 | 10 | 0.3375
2035 | 11 | 0.3375
2035 | 12 | 0.3375
2036 | 0 | 0
2036 | 1 | 0.3375
2036 | 2 | 0.3375
2036 | 3 | 0.3375
2036 | 4 | 0.3375
2036 | 5 | 0.3375
2036 | 6 | 0.3375
2036 | 7 | 0.3375
2036 | 8 | 0.3375
2036 | 9 | 0.3375
2036 | 10 | 0.3375
2036 | 11 | 0.3375
2036 | 12 | 0.3375
2037 | 0 | 0
2037 | 1 | 0.3375
2037 | 2 | 0.3375
2037 | 3 | 0.3375
2037 | 4 | 0.3375
2037 | 5 | 0.3375
2037 | 6 | 0.3375
2037 | 7 | 0.3375
2037 | 8 | 0.3375
2037 | 9 | 0.3375
2037 | 10 | 0.3375
2037 | 11 | 0.3375
2037 | 12 | 0.3375
2038 | 0 | 0
2038 | 1 | 0.3375
2038 | 2 | 0.3375
2038 | 3 | 0.3375
2038 | 4 | 0.3375
2038 | 5 | 0.3375
2038 | 6 | 0.3375
2038 | 7 | 0.3375
2038 | 8 | 0.3375
2038 | 9 | 0.3375
2038 | 10 | 0.3375
2038 | 11 | 0.3375
2038 | 12 | 0.3375
2039 | 0 | 0
2039 | 1 | 0.3375
2039 | 2 | 0.3375
2039 | 3 | 0.3375
2039 | 4 | 0.3375
2039 | 5 | 0.3375
2039 | 6 | 0.3375
2039 | 7 | 0.3375
2039 | 8 | 0.3375
2039 | 9 | 0.3375
2039 | 10 | 0.3375
2039 | 11 | 0.3375
2039 | 12 | 0.3375
2040 | 0 | 0
2040 | 1 | 0.3375
2040 | 2 | 0.3375
2040 | 3 | 0.3375
2040 | 4 | 0.3375
2040 | 5 | 0.3375
2040 | 6 | 0.3375
2040 | 7 | 0.3375
2040 | 8 | 0.3375
2040 | 9 | 0.3375
2040 | 10 | 0.3375
2040 | 11 | 0.3375
2040 | 12 | 0.3375
2041 | 0 | 0
2041 | 1 | 0.3375
2041 | 2 | 0.3375
2041 | 3 | 0.3375
2041 | 4 | 0.3375
2041 | 5 | 0.3375
2041 | 6 | 0.3375
2041 | 7 | 0.3375
2041 | 8 | 0.3375
2041 | 9 | 0.3375
2041 | 10 | 0.3375
2041 | 11 | 0.3375
2041 | 12 | 0.3375
2042 | 0 | 0
2042 | 1 | 0.3375
2042 | 2 | 0.3375
2042 | 3 | 0.3375
2042 | 4 | 0.3375
2042 | 5 | 0.3375
2042 | 6 | 0.3375
2042 | 7 | 0.3375
2042 | 8 | 0.3375
2042 | 9 | 0.3375
2042 | 10 | 0.3375
2042 | 11 | 0.3375
2042 | 12 | 0.3375
2043 | 0 | 0
2043 | 1 | 0.3375
2043 | 2 | 0.3375
2043 | 3 | 0.3375
2043 | 4 | 0.3375
2043 | 5 | 0.3375
2043 | 6 | 0.3375
2043 | 7 | 0.3375
2043 | 8 | 0.3375
2043 | 9 | 0.3375
2043 | 10 | 0.3375
2043 | 11 | 0.3375
2043 | 12 | 0.3375
2044 | 0 | 0
2044 | 1 | 0.3375
2044 | 2 | 0.3375
2044 | 3 | 0.3375
2044 | 4 | 0.3375
2044 | 5 | 0.3375
2044 | 6 | 0.3375
2044 | 7 | 0.3375
2044 | 8 | 0.3375
2044 | 9 | 0.3375
2044 | 10 | 0.3375
2044 | 11 | 0.3375
2044 | 12 | 0.3375
2045 | 0 | 0
2045 | 1 | 0.3375
2045 | 2 | 0.3375
2045 | 3 | 0.3375
2045 | 4 | 0.3375
2045 | 5 | 0.3375
2045 | 6 | 0.3375
2045 | 7 | 0.3375
2045 | 8 | 0.3375
2045 | 9 | 0.3375
2045 | 10 | 0.3375
2045 | 11 | 0.3375
2045 | 12 | 0.3375
2046 | 0 | 0
2046 | 1 | 0.3375
2046 | 2 | 0.3375
2046 | 3 | 0.3375
2046 | 4 | 0.3375
2046 | 5 | 0.3375
2046 | 6 | 0.3375
2046 | 7 | 0.3375
2046 | 8 | 0.3375
2046 | 9 | 0.3375
2046 | 10 | 0.3375
2046 | 11 | 0.3375
2046 | 12 | 0.3375
2047 | 0 | 0
2047 | 1 | 0.3375
2047 | 2 | 0.3375
2047 | 3 | 0.3375
2047 | 4 | 0.3375
2047 | 5 | 0.3375
2047 | 6 | 0.3375
2047 | 7 | 0.3375
2047 | 8 | 0.3375
2047 | 9 | 0.3375
2047 | 10 | 0.3375
2047 | 11 | 0.3375
2047 | 12 | 0.3375
2048 | 0 | 0
2048 | 1 | 0.3375
2048 | 2 | 0.3375
2048 | 3 | 0.3375
2048 | 4 | 0.3375
2048 | 5 | 0.3375
2048 | 6 | 0.3375
2048 | 7 | 0.3375
2048 | 8 | 0.3375
2048 | 9 | 0.3375
2048 | 10 | 0.3375
2048 | 11 | 0.3375
2048 | 12 | 0.3375
2049 | 0 | 0
2049 | 1 | 0.3375
2049 | 2 | 0.3375
2049 | 3 | 0.3375
2049 | 4 | 0.3375
2049 | 5 | 0.3375
2049 | 6 | 0.3375
2049 | 7 | 0.3375
2049 | 8 | 0.3375
2049 | 9 | 0.3375
2049 | 10 | 0.3375
2049 | 11 | 0.3375
2049 | 12 | 0.3375
2050 | 0 | 0
2050 | 1 | 0.3375
2050 | 2 | 0.3375
2050 | 3 | 0.3375
2050 | 4 | 0.3375
2050 | 5 | 0.3375
2050 | 6 | 0.3375
2050 | 7 | 0.3375
2050 | 8 | 0.3375
2050 | 9 | 0.3375
2050 | 10 | 0.3375
2050 | 11 | 0.3375
2050 | 12 | 0.3375

## TimeVarEff
Year | t
2024 | 0
2024 | 1
2024 | 2
2024 | 3
2024 | 4
2024 | 5
2024 | 6
2024 | 7
2024 | 8
2024 | 9
2024 | 10
2024 | 11
2024 | 12