## extension_balance
Stf | Site | Process | Value
2024 | EU27 | Batteries | 0
2024 | EU27 | Biomass_Plant_2024 | 0
2024 | EU27 | Biomass_Plant_2030 | 0
2024 | EU27 | Biomass_Plant_2040 | 0
2024 | EU27 | Biomass_Plant_2050 | 0
2024 | EU27 | Coal_Plant_2024 | 103242.0312
2024 | EU27 | Coal_Plant_2030 | 0
2024 | EU27 | Coal_Plant_2040 | 0
2024 | EU27 | Coal_Plant_2050 | 0
2024 | EU27 | Coal_Plant_CCUS_2024 | 0
2024 | EU27 | Coal_Plant_CCUS_2030 | 0
2024 | EU27 | Coal_Plant_CCUS_2040 | 0
2024 | EU27 | Coal_Plant_CCUS_2050 | 0
2024 | EU27 | Gas_Plant_(CCGT)_2024 | 328154.856
2024 | EU27 | Gas_Plant_(CCGT)_2030 | 0
2024 | EU27 | Gas_Plant_(CCGT)_2040 | 0
2024 | EU27 | Gas_Plant_(CCGT)_2050 | 0
2024 | EU27 | Gas_Plant_(CCGT)_CCUS_2024 | 0
2024 | EU27 | Gas_Plant_(CCGT)_CCUS_2030 | 0
2024 | EU27 | Gas_Plant_(CCGT)_CCUS_2040 | 0
2024 | EU27 | Gas_Plant_(CCGT)_CCUS_2050 | 0
2024 | EU27 | Hydro_(reservoir)_2024 | 180991.017
2024 | EU27 | Hydro_(reservoir)_2030 | 0
2024 | EU27 | Hydro_(reservoir)_2040 | 0
2024 | EU27 | Hydro_(reservoir)_2050 | 0
2024 | EU27 | Hydro_(run-of-river)_2024 | 138077.4195
2024 | EU27 | Hydro_(run-of-river)_2030 | 0
2024 | EU27 | Hydro_(run-of-river)_2040 | 0
2024 | EU27 | Hydro_(run-of-river)_2050 | 0
2024 | EU27 | Lignite_Plant_2024 | 152007.0415
2024 | EU27 | Lignite_Plant_2030 | 0
2024 | EU27 | Lignite_Plant_2040 | 0
2024 | EU27 | Lignite_Plant_2050 | 0
2024 | EU27 | Lignite_Plant_CCUS_2024 | 0
2024 | EU27 | Lignite_Plant_CCUS_2030 | 0
2024 | EU27 | Lignite_Plant_CCUS_2040 | 0
2024 | EU27 | Lignite_Plant_CCUS_2050 | 0
2024 | EU27 | Nuclear_Plant_2024 | 653336.1723
2024 | EU27 | Nuclear_Plant_2030 | 0
2024 | EU27 | Nuclear_Plant_2040 | 0
2024 | EU27 | Nuclear_Plant_2050 | 0
2024 | EU27 | Oil_Plant_2024 | 10088.5591
2024 | EU27 | Oil_Plant_2030 | 0
2024 | EU27 | Oil_Plant_2040 | 0
2024 | EU27 | Oil_Plant_2050 | 0
2024 | EU27 | Other_non-res_2024 | 0
2024 | EU27 | Other_non-res_2030 | 0
2024 | EU27 | Other_non-res_2040 | 0
2024 | EU27 | Other_non-res_2050 | 0
2024 | EU27 | solarPV | 302893.425
2024 | EU27 | windoff | 87642.048
2024 | EU27 | windon | 538345.8
2025 | EU27 | Batteries | 0
2025 | EU27 | Biomass_Plant_2024 | 0
2025 | EU27 | Biomass_Plant_2030 | 0
2025 | EU27 | Biomass_Plant_2040 | 0
2025 | EU27 | Biomass_Plant_2050 | 0
2025 | EU27 | Coal_Plant_2024 | 100783.8876
2025 | EU27 | Coal_Plant_2030 | 0
2025 | EU27 | Coal_Plant_2040 | 0
2025 | EU27 | Coal_Plant_2050 | 0
2025 | EU27 | Coal_Plant_CCUS_2024 | 0
2025 | EU27 | Coal_Plant_CCUS_2030 | 0
2025 | EU27 | Coal_Plant_CCUS_2040 | 0
2025 | EU27 | Coal_Plant_CCUS_2050 | 0
2025 | EU27 | Gas_Plant_(CCGT)_2024 | 492232.284
2025 | EU27 | Gas_Plant_(CCGT)_2030 | 0
2025 | EU27 | Gas_Plant_(CCGT)_2040 | 0
2025 | EU27 | Gas_Plant_(CCGT)_2050 | 0
2025 | EU27 | Gas_Plant_(CCGT)_CCUS_2024 | 0
2025 | EU27 | Gas_Plant_(CCGT)_CCUS_2030 | 0
2025 | EU27 | Gas_Plant_(CCGT)_CCUS_2040 | 0
2025 | EU27 | Gas_Plant_(CCGT)_CCUS_2050 | 0
2025 | EU27 | Hydro_(reservoir)_2024 | 180991.017
2025 | EU27 | Hydro_(reservoir)_2030 | 0
2025 | EU27 | Hydro_(reservoir)_2040 | 0
2025 | EU27 | Hydro_(reservoir)_2050 | 0
2025 | EU27 | Hydro_(run-of-river)_2024 | 138077.4195
2025 | EU27 | Hydro_(run-of-river)_2030 | 0
2025 | EU27 | Hydro_(run-of-river)_2040 | 0
2025 | EU27 | Hydro_(run-of-river)_2050 | 0
2025 | EU27 | Lignite_Plant_2024 | 142458.8605
2025 | EU27 | Lignite_Plant_2030 | 0
2025 | EU27 | Lignite_Plant_2040 | 0
2025 | EU27 | Lignite_Plant_2050 | 0
2025 | EU27 | Lignite_Plant_CCUS_2024 | 0
2025 | EU27 | Lignite_Plant_CCUS_2030 | 0
2025 | EU27 | Lignite_Plant_CCUS_2040 | 0
2025 | EU27 | Lignite_Plant_CCUS_2050 | 0
2025 | EU27 | Nuclear_Plant_2024 | 618055.6855
2025 | EU27 | Nuclear_Plant_2030 | 0
2025 | EU27 | Nuclear_Plant_2040 | 0
2025 | EU27 | Nuclear_Plant_2050 | 0
2025 | EU27 | Oil_Plant_2024 | 7662.1968
2025 | EU27 | Oil_Plant_2030 | 0
2025 | EU27 | Oil_Plant_2040 | 0
2025 | EU27 | Oil_Plant_2050 | 0
2025 | EU27 | Other_non-res_2024 | 0
2025 | EU27 | Other_non-res_2030 | 0
2025 | EU27 | Other_non-res_2040 | 0
2025 | EU27 | Other_non-res_2050 | 0
2025 | EU27 | solarPV | 377282.9136
2025 | EU27 | windoff | 96069.168
2025 | EU27 | windon | 564021.36
2026 | EU27 | Batteries | 0
2026 | EU27 | Biomass_Plant_2024 | 0
2026 | EU27 | Biomass_Plant_2030 | 0
2026 | EU27 | Biomass_Plant_2040 | 0
2026 | EU27 | Biomass_Plant_2050 | 0
2026 | EU27 | Coal_Plant_2024 | 78660.5952
2026 | EU27 | Coal_Plant_2030 | 0
2026 | EU27 | Coal_Plant_2040 | 0
2026 | EU27 | Coal_Plant_2050 | 0
2026 | EU27 | Coal_Plant_CCUS_2024 | 0
2026 | EU27 | Coal_Plant_CCUS_2030 | 0
2026 | EU27 | Coal_Plant_CCUS_2040 | 0
2026 | EU27 | Coal_Plant_CCUS_2050 | 0
2026 | EU27 | Gas_Plant_(CCGT)_2024 | 311747.1132
2026 | EU27 | Gas_Plant_(CCGT)_2030 | 0
2026 | EU27 | Gas_Plant_(CCGT)_2040 | 0
2026 | EU27 | Gas_Plant_(CCGT)_2050 | 0
2026 | EU27 | Gas_Plant_(CCGT)_CCUS_2024 | 0
2026 | EU27 | Gas_Plant_(CCGT)_CCUS_2030 | 0
2026 | EU27 | Gas_Plant_(CCGT)_CCUS_2040 | 0
2026 | EU27 | Gas_Plant_(CCGT)_CCUS_2050 | 0
2026 | EU27 | Hydro_(reservoir)_2024 | 180991.017
2026 | EU27 | Hydro_(reservoir)_2030 | 0
2026 | EU27 | Hydro_(reservoir)_2040 | 0
2026 | EU27 | Hydro_(reservoir)_2050 | 0
2026 | EU27 | Hydro_(run-of-river)_2024 | 138077.4195
2026 | EU27 | Hydro_(run-of-river)_2030 | 0
2026 | EU27 | Hydro_(run-of-river)_2040 | 0
2026 | EU27 | Hydro_(run-of-river)_2050 | 0
2026 | EU27 | Lignite_Plant_2024 | 113814.3175
2026 | EU27 | Lignite_Plant_2030 | 0
2026 | EU27 | Lignite_Plant_2040 | 0
2026 | EU27 | Lignite_Plant_2050 | 0
2026 | EU27 | Lignite_Plant_CCUS_2024 | 0
2026 | EU27 | Lignite_Plant_CCUS_2030 | 0
2026 | EU27 | Lignite_Plant_CCUS_2040 | 0
2026 | EU27 | Lignite_Plant_CCUS_2050 | 0
2026 | EU27 | Nuclear_Plant_2024 | 704200.4363
2026 | EU27 | Nuclear_Plant_2030 | 0
2026 | EU27 | Nuclear_Plant_2040 | 0
2026 | EU27 | Nuclear_Plant_2050 | 0
2026 | EU27 | Oil_Plant_2024 | 5108.1312
2026 | EU27 | Oil_Plant_2030 | 0
2026 | EU27 | Oil_Plant_2040 | 0
2026 | EU27 | Oil_Plant_2050 | 0
2026 | EU27 | Other_non-res_2024 | 0
2026 | EU27 | Other_non-res_2030 | 0
2026 | EU27 | Other_non-res_2040 | 0
2026 | EU27 | Other_non-res_2050 | 0
2026 | EU27 | solarPV | 454750.6497
2026 | EU27 | windoff | 112333.5096
2026 | EU27 | windon | 587988.72
2027 | EU27 | Batteries | 0
2027 | EU27 | Biomass_Plant_2024 | 0
2027 | EU27 | Biomass_Plant_2030 | 0
2027 | EU27 | Biomass_Plant_2040 | 0
2027 | EU27 | Biomass_Plant_2050 | 0
2027 | EU27 | Coal_Plant_2024 | 54079.1592
2027 | EU27 | Coal_Plant_2030 | 0
2027 | EU27 | Coal_Plant_2040 | 0
2027 | EU27 | Coal_Plant_2050 | 0
2027 | EU27 | Coal_Plant_CCUS_2024 | 0
2027 | EU27 | Coal_Plant_CCUS_2030 | 0
2027 | EU27 | Coal_Plant_CCUS_2040 | 0
2027 | EU27 | Coal_Plant_CCUS_2050 | 0
2027 | EU27 | Gas_Plant_(CCGT)_2024 | 262523.8848
2027 | EU27 | Gas_Plant_(CCGT)_2030 | 0
2027 | EU27 | Gas_Plant_(CCGT)_2040 | 0
2027 | EU27 | Gas_Plant_(CCGT)_2050 | 0
2027 | EU27 | Gas_Plant_(CCGT)_CCUS_2024 | 0
2027 | EU27 | Gas_Plant_(CCGT)_CCUS_2030 | 0
2027 | EU27 | Gas_Plant_(CCGT)_CCUS_2040 | 0
2027 | EU27 | Gas_Plant_(CCGT)_CCUS_2050 | 0
2027 | EU27 | Hydro_(reservoir)_2024 | 180991.017
2027 | EU27 | Hydro_(reservoir)_2030 | 0
2027 | EU27 | Hydro_(reservoir)_2040 | 0
2027 | EU27 | Hydro_(reservoir)_2050 | 0
2027 | EU27 | Hydro_(run-of-river)_2024 | 138077.4195
2027 | EU27 | Hydro_(run-of-river)_2030 | 0
2027 | EU27 | Hydro_(run-of-river)_2040 | 0
2027 | EU27 | Hydro_(run-of-river)_2050 | 0
2027 | EU27 | Lignite_Plant_2024 | 85169.7745
2027 | EU27 | Lignite_Plant_2030 | 0
2027 | EU27 | Lignite_Plant_2040 | 0
2027 | EU27 | Lignite_Plant_2050 | 0
2027 | EU27 | Lignite_Plant_CCUS_2024 | 0
2027 | EU27 | Lignite_Plant_CCUS_2030 | 0
2027 | EU27 | Lignite_Plant_CCUS_2040 | 0
2027 | EU27 | Lignite_Plant_CCUS_2050 | 0
2027 | EU27 | Nuclear_Plant_2024 | 781445.6228
2027 | EU27 | Nuclear_Plant_2030 | 0
2027 | EU27 | Nuclear_Plant_2040 | 0
2027 | EU27 | Nuclear_Plant_2050 | 0
2027 | EU27 | Oil_Plant_2024 | 2554.0656
2027 | EU27 | Oil_Plant_2030 | 0
2027 | EU27 | Oil_Plant_2040 | 0
2027 | EU27 | Oil_Plant_2050 | 0
2027 | EU27 | Other_non-res_2024 | 0
2027 | EU27 | Other_non-res_2030 | 0
2027 | EU27 | Other_non-res_2040 | 0
2027 | EU27 | Other_non-res_2050 | 0
2027 | EU27 | solarPV | 535337.4266
2027 | EU27 | windoff | 125901.1728
2027 | EU27 | windon | 617080.68
2028 | EU27 | Batteries | 0
2028 | EU27 | Biomass_Plant_2024 | 0
2028 | EU27 | Biomass_Plant_2030 | 0
2028 | EU27 | Biomass_Plant_2040 | 0
2028 | EU27 | Biomass_Plant_2050 | 0
2028 | EU27 | Coal_Plant_2024 | 45954.48
2028 | EU27 | Coal_Plant_2030 | 0
2028 | EU27 | Coal_Plant_2040 | 0
2028 | EU27 | Coal_Plant_2050 | 0
2028 | EU27 | Coal_Plant_CCUS_2024 | 0
2028 | EU27 | Coal_Plant_CCUS_2030 | 0
2028 | EU27 | Coal_Plant_CCUS_2040 | 0
2028 | EU27 | Coal_Plant_CCUS_2050 | 0
2028 | EU27 | Gas_Plant_(CCGT)_2024 | 213300.6564
2028 | EU27 | Gas_Plant_(CCGT)_2030 | 0
2028 | EU27 | Gas_Plant_(CCGT)_2040 | 0
2028 | EU27 | Gas_Plant_(CCGT)_2050 | 0
2028 | EU27 | Gas_Plant_(CCGT)_CCUS_2024 | 0
2028 | EU27 | Gas_Plant_(CCGT)_CCUS_2030 | 0
2028 | EU27 | Gas_Plant_(CCGT)_CCUS_2040 | 0
2028 | EU27 | Gas_Plant_(CCGT)_CCUS_2050 | 0
2028 | EU27 | Hydro_(reservoir)_2024 | 180991.017
2028 | EU27 | Hydro_(reservoir)_2030 | 0
2028 | EU27 | Hydro_(reservoir)_2040 | 0
2028 | EU27 | Hydro_(reservoir)_2050 | 0
2028 | EU27 | Hydro_(run-of-river)_2024 | 138077.4195
2028 | EU27 | Hydro_(run-of-river)_2030 | 0
2028 | EU27 | Hydro_(run-of-river)_2040 | 0
2028 | EU27 | Hydro_(run-of-river)_2050 | 0
2028 | EU27 | Lignite_Plant_2024 | 56907.1588
2028 | EU27 | Lignite_Plant_2030 | 0
2028 | EU27 | Lignite_Plant_2040 | 0
2028 | EU27 | Lignite_Plant_2050 | 0
2028 | EU27 | Lignite_Plant_CCUS_2024 | 0
2028 | EU27 | Lignite_Plant_CCUS_2030 | 0
2028 | EU27 | Lignite_Plant_CCUS_2040 | 0
2028 | EU27 | Lignite_Plant_CCUS_2050 | 0
2028 | EU27 | Nuclear_Plant_2024 | 825174.48
2028 | EU27 | Nuclear_Plant_2030 | 0
2028 | EU27 | Nuclear_Plant_2040 | 0
2028 | EU27 | Nuclear_Plant_2050 | 0
2028 | EU27 | Oil_Plant_2024 | 0
2028 | EU27 | Oil_Plant_2030 | 0
2028 | EU27 | Oil_Plant_2040 | 0
2028 | EU27 | Oil_Plant_2050 | 0
2028 | EU27 | Other_non-res_2024 | 0
2028 | EU27 | Other_non-res_2030 | 0
2028 | EU27 | Other_non-res_2040 | 0
2028 | EU27 | Other_non-res_2050 | 0
2028 | EU27 | solarPV | 618985.1934
2028 | EU27 | windoff | 145873.4472
2028 | EU27 | windon | 653872.68
2029 | EU27 | Batteries | 0
2029 | EU27 | Biomass_Plant_2024 | 0
2029 | EU27 | Biomass_Plant_2030 | 0
2029 | EU27 | Biomass_Plant_2040 | 0
2029 | EU27 | Biomass_Plant_2050 | 0
2029 | EU27 | Coal_Plant_2024 | 50499.8417
2029 | EU27 | Coal_Plant_2030 | 0
2029 | EU27 | Coal_Plant_2040 | 0
2029 | EU27 | Coal_Plant_2050 | 0
2029 | EU27 | Coal_Plant_CCUS_2024 | 0
2029 | EU27 | Coal_Plant_CCUS_2030 | 0
2029 | EU27 | Coal_Plant_CCUS_2040 | 0
2029 | EU27 | Coal_Plant_CCUS_2050 | 0
2029 | EU27 | Gas_Plant_(CCGT)_2024 | 192930.3313
2029 | EU27 | Gas_Plant_(CCGT)_2030 | 0
2029 | EU27 | Gas_Plant_(CCGT)_2040 | 0
2029 | EU27 | Gas_Plant_(CCGT)_2050 | 0
2029 | EU27 | Gas_Plant_(CCGT)_CCUS_2024 | 0
2029 | EU27 | Gas_Plant_(CCGT)_CCUS_2030 | 0
2029 | EU27 | Gas_Plant_(CCGT)_CCUS_2040 | 0
2029 | EU27 | Gas_Plant_(CCGT)_CCUS_2050 | 0
2029 | EU27 | Hydro_(reservoir)_2024 | 180991.017
2029 | EU27 | Hydro_(reservoir)_2030 | 0
2029 | EU27 | Hydro_(reservoir)_2040 | 0
2029 | EU27 | Hydro_(reservoir)_2050 | 0
2029 | EU27 | Hydro_(run-of-river)_2024 | 138077.4195
2029 | EU27 | Hydro_(run-of-river)_2030 | 0
2029 | EU27 | Hydro_(run-of-river)_2040 | 0
2029 | EU27 | Hydro_(run-of-river)_2050 | 0
2029 | EU27 | Lignite_Plant_2024 | 28644.543
2029 | EU27 | Lignite_Plant_2030 | 0
2029 | EU27 | Lignite_Plant_2040 | 0
2029 | EU27 | Lignite_Plant_2050 | 0
2029 | EU27 | Lignite_Plant_CCUS_2024 | 0
2029 | EU27 | Lignite_Plant_CCUS_2030 | 0
2029 | EU27 | Lignite_Plant_CCUS_2040 | 0
2029 | EU27 | Lignite_Plant_CCUS_2050 | 0
2029 | EU27 | Nuclear_Plant_2024 | 825174.48
2029 | EU27 | Nuclear_Plant_2030 | 0
2029 | EU27 | Nuclear_Plant_2040 | 0
2029 | EU27 | Nuclear_Plant_2050 | 0
2029 | EU27 | Oil_Plant_2024 | 0
2029 | EU27 | Oil_Plant_2030 | 0
2029 | EU27 | Oil_Plant_2040 | 0
2029 | EU27 | Oil_Plant_2050 | 0
2029 | EU27 | Other_non-res_2024 | 0
2029 | EU27 | Other_non-res_2030 | 0
2029 | EU27 | Other_non-res_2040 | 0
2029 | EU27 | Other_non-res_2050 | 0
2029 | EU27 | solarPV | 705470.2908
2029 | EU27 | windoff | 171618.2988
2029 | EU27 | windon | 681361.56
2030 | EU27 | Batteries | 0
2030 | EU27 | Biomass_Plant_2024 | 0
2030 | EU27 | Biomass_Plant_2030 | 0
2030 | EU27 | Biomass_Plant_2040 | 0
2030 | EU27 | Biomass_Plant_2050 | 0
2030 | EU27 | Coal_Plant_2024 | 0
2030 | EU27 | Coal_Plant_2030 | 0
2030 | EU27 | Coal_Plant_2040 | 0
2030 | EU27 | Coal_Plant_2050 | 0
2030 | EU27 | Coal_Plant_CCUS_2024 | 0
2030 | EU27 | Coal_Plant_CCUS_2030 | 0
2030 | EU27 | Coal_Plant_CCUS_2040 | 0
2030 | EU27 | Coal_Plant_CCUS_2050 | 0
2030 | EU27 | Gas_Plant_(CCGT)_2024 | 214134.8333
2030 | EU27 | Gas_Plant_(CCGT)_2030 | 0
2030 | EU27 | Gas_Plant_(CCGT)_2040 | 0
2030 | EU27 | Gas_Plant_(CCGT)_2050 | 0
2030 | EU27 | Gas_Plant_(CCGT)_CCUS_2024 | 0
2030 | EU27 | Gas_Plant_(CCGT)_CCUS_2030 | 0
2030 | EU27 | Gas_Plant_(CCGT)_CCUS_2040 | 0
2030 | EU27 | Gas_Plant_(CCGT)_CCUS_2050 | 0
2030 | EU27 | Hydro_(reservoir)_2024 | 180991.017
2030 | EU27 | Hydro_(reservoir)_2030 | 0
2030 | EU27 | Hydro_(reservoir)_2040 | 0
2030 | EU27 | Hydro_(reservoir)_2050 | 0
2030 | EU27 | Hydro_(run-of-river)_2024 | 138077.4195
2030 | EU27 | Hydro_(run-of-river)_2030 | 0
2030 | EU27 | Hydro_(run-of-river)_2040 | 0
2030 | EU27 | Hydro_(run-of-river)_2050 | 0
2030 | EU27 | Lignite_Plant_2024 | 0
2030 | EU27 | Lignite_Plant_2030 | 0
2030 | EU27 | Lignite_Plant_2040 | 0
2030 | EU27 | Lignite_Plant_2050 | 0
2030 | EU27 | Lignite_Plant_CCUS_2024 | 0
2030 | EU27 | Lignite_Plant_CCUS_2030 | 0
2030 | EU27 | Lignite_Plant_CCUS_2040 | 0
2030 | EU27 | Lignite_Plant_CCUS_2050 | 0
2030 | EU27 | Nuclear_Plant_2024 | 825174.48
2030 | EU27 | Nuclear_Plant_2030 | 0
2030 | EU27 | Nuclear_Plant_2040 | 0
2030 | EU27 | Nuclear_Plant_2050 | 0
2030 | EU27 | Oil_Plant_2024 | 0
2030 | EU27 | Oil_Plant_2030 | 0
2030 | EU27 | Oil_Plant_2040 | 0
2030 | EU27 | Oil_Plant_2050 | 0
2030 | EU27 | Other_non-res_2024 | 0
2030 | EU27 | Other_non-res_2030 | 0
2030 | EU27 | Other_non-res_2040 | 0
2030 | EU27 | Other_non-res_2050 | 0
2030 | EU27 | solarPV | 795153.4065
2030 | EU27 | windoff | 197152.4724
2030 | EU27 | windon | 718074.72
2031 | EU27 | Batteries | 0
2031 | EU27 | Biomass_Plant_2024 | 0
2031 | EU27 | Biomass_Plant_2030 | 0
2031 | EU27 | Biomass_Plant_2040 | 0
2031 | EU27 | Biomass_Plant_2050 | 0
2031 | EU27 | Coal_Plant_2024 | 0
2031 | EU27 | Coal_Plant_2030 | 0
2031 | EU27 | Coal_Plant_2040 | 0
2031 | EU27 | Coal_Plant_2050 | 0
2031 | EU27 | Coal_Plant_CCUS_2024 | 0
2031 | EU27 | Coal_Plant_CCUS_2030 | 0
2031 | EU27 | Coal_Plant_CCUS_2040 | 0
2031 | EU27 | Coal_Plant_CCUS_2050 | 0
2031 | EU27 | Gas_Plant_(CCGT)_2024 | 112873.4492
2031 | EU27 | Gas_Plant_(CCGT)_2030 | 0
2031 | EU27 | Gas_Plant_(CCGT)_2040 | 0
2031 | EU27 | Gas_Plant_(CCGT)_2050 | 0
2031 | EU27 | Gas_Plant_(CCGT)_CCUS_2024 | 0
2031 | EU27 | Gas_Plant_(CCGT)_CCUS_2030 | 0
2031 | EU27 | Gas_Plant_(CCGT)_CCUS_2040 | 0
2031 | EU27 | Gas_Plant_(CCGT)_CCUS_2050 | 0
2031 | EU27 | Hydro_(reservoir)_2024 | 180991.017
2031 | EU27 | Hydro_(reservoir)_2030 | 0
2031 | EU27 | Hydro_(reservoir)_2040 | 0
2031 | EU27 | Hydro_(reservoir)_2050 | 0
2031 | EU27 | Hydro_(run-of-river)_2024 | 138077.4195
2031 | EU27 | Hydro_(run-of-river)_2030 | 0
2031 | EU27 | Hydro_(run-of-river)_2040 | 0
2031 | EU27 | Hydro_(run-of-river)_2050 | 0
2031 | EU27 | Lignite_Plant_2024 | 0
2031 | EU27 | Lignite_Plant_2030 | 0
2031 | EU27 | Lignite_Plant_2040 | 0
2031 | EU27 | Lignite_Plant_2050 | 0
2031 | EU27 | Lignite_Plant_CCUS_2024 | 0
2031 | EU27 | Lignite_Plant_CCUS_2030 | 0
2031 | EU27 | Lignite_Plant_CCUS_2040 | 0
2031 | EU27 | Lignite_Plant_CCUS_2050 | 0
2031 | EU27 | Nuclear_Plant_2024 | 825174.48
2031 | EU27 | Nuclear_Plant_2030 | 0
2031 | EU27 | Nuclear_Plant_2040 | 0
2031 | EU27 | Nuclear_Plant_2050 | 0
2031 | EU27 | Oil_Plant_2024 | 0
2031 | EU27 | Oil_Plant_2030 | 0
2031 | EU27 | Oil_Plant_2040 | 0
2031 | EU27 | Oil_Plant_2050 | 0
2031 | EU27 | Other_non-res_2024 | 0
2031 | EU27 | Other_non-res_2030 | 0
2031 | EU27 | Other_non-res_2040 | 0
2031 | EU27 | Other_non-res_2050 | 0
2031 | EU27 | solarPV | 884855.2357
2031 | EU27 | windoff | 228187.0904
2031 | EU27 | windon | 758006.339
2032 | EU27 | Batteries | 0
2032 | EU27 | Biomass_Plant_2024 | 0
2032 | EU27 | Biomass_Plant_2030 | 0
2032 | EU27 | Biomass_Plant_2040 | 0
2032 | EU27 | Biomass_Plant_2050 | 0
2032 | EU27 | Coal_Plant_2024 | 0
2032 | EU27 | Coal_Plant_2030 | 0
2032 | EU27 | Coal_Plant_2040 | 0
2032 | EU27 | Coal_Plant_2050 | 0
2032 | EU27 | Coal_Plant_CCUS_2024 | 0
2032 | EU27 | Coal_Plant_CCUS_2030 | 0
2032 | EU27 | Coal_Plant_CCUS_2040 | 0
2032 | EU27 | Coal_Plant_CCUS_2050 | 0
2032 | EU27 | Gas_Plant_(CCGT)_2024 | 3212.4927
2032 | EU27 | Gas_Plant_(CCGT)_2030 | 0
2032 | EU27 | Gas_Plant_(CCGT)_2040 | 0
2032 | EU27 | Gas_Plant_(CCGT)_2050 | 0
2032 | EU27 | Gas_Plant_(CCGT)_CCUS_2024 | 0
2032 | EU27 | Gas_Plant_(CCGT)_CCUS_2030 | 0
2032 | EU27 | Gas_Plant_(CCGT)_CCUS_2040 | 0
2032 | EU27 | Gas_Plant_(CCGT)_CCUS_2050 | 0
2032 | EU27 | Hydro_(reservoir)_2024 | 180991.017
2032 | EU27 | Hydro_(reservoir)_2030 | 0
2032 | EU27 | Hydro_(reservoir)_2040 | 0
2032 | EU27 | Hydro_(reservoir)_2050 | 0
2032 | EU27 | Hydro_(run-of-river)_2024 | 138077.4195
2032 | EU27 | Hydro_(run-of-river)_2030 | 0
2032 | EU27 | Hydro_(run-of-river)_2040 | 0
2032 | EU27 | Hydro_(run-of-river)_2050 | 0
2032 | EU27 | Lignite_Plant_2024 | 0
2032 | EU27 | Lignite_Plant_2030 | 0
2032 | EU27 | Lignite_Plant_2040 | 0
2032 | EU27 | Lignite_Plant_2050 | 0
2032 | EU27 | Lignite_Plant_CCUS_2024 | 0
2032 | EU27 | Lignite_Plant_CCUS_2030 | 0
2032 | EU27 | Lignite_Plant_CCUS_2040 | 0
2032 | EU27 | Lignite_Plant_CCUS_2050 | 0
2032 | EU27 | Nuclear_Plant_2024 | 825174.48
2032 | EU27 | Nuclear_Plant_2030 | 0
2032 | EU27 | Nuclear_Plant_2040 | 0
2032 | EU27 | Nuclear_Plant_2050 | 0
2032 | EU27 | Oil_Plant_2024 | 0
2032 | EU27 | Oil_Plant_2030 | 0
2032 | EU27 | Oil_Plant_2040 | 0
2032 | EU27 | Oil_Plant_2050 | 0
2032 | EU27 | Other_non-res_2024 | 0
2032 | EU27 | Other_non-res_2030 | 0
2032 | EU27 | Other_non-res_2040 | 0
2032 | EU27 | Other_non-res_2050 | 0
2032 | EU27 | solarPV | 973676.329
2032 | EU27 | windoff | 266969.7071
2032 | EU27 | windon | 798647.8044
2033 | EU27 | Batteries | 0
2033 | EU27 | Biomass_Plant_2024 | 0
2033 | EU27 | Biomass_Plant_2030 | 0
2033 | EU27 | Biomass_Plant_2040 | 0
2033 | EU27 | Biomass_Plant_2050 | 0
2033 | EU27 | Coal_Plant_2024 | 0
2033 | EU27 | Coal_Plant_2030 | 0
2033 | EU27 | Coal_Plant_2040 | 0
2033 | EU27 | Coal_Plant_2050 | 0
2033 | EU27 | Coal_Plant_CCUS_2024 | 0
2033 | EU27 | Coal_Plant_CCUS_2030 | 0
2033 | EU27 | Coal_Plant_CCUS_2040 | 0
2033 | EU27 | Coal_Plant_CCUS_2050 | 0
2033 | EU27 | Gas_Plant_(CCGT)_2024 | 0
2033 | EU27 | Gas_Plant_(CCGT)_2030 | 0
2033 | EU27 | Gas_Plant_(CCGT)_2040 | 0
2033 | EU27 | Gas_Plant_(CCGT)_2050 | 0
2033 | EU27 | Gas_Plant_(CCGT)_CCUS_2024 | 0
2033 | EU27 | Gas_Plant_(CCGT)_CCUS_2030 | 0
2033 | EU27 | Gas_Plant_(CCGT)_CCUS_2040 | 0
2033 | EU27 | Gas_Plant_(CCGT)_CCUS_2050 | 0
2033 | EU27 | Hydro_(reservoir)_2024 | 180991.017
2033 | EU27 | Hydro_(reservoir)_2030 | 0
2033 | EU27 | Hydro_(reservoir)_2040 | 0
2033 | EU27 | Hydro_(reservoir)_2050 | 0
2033 | EU27 | Hydro_(run-of-river)_2024 | 138077.4195
2033 | EU27 | Hydro_(run-of-river)_2030 | 0
2033 | EU27 | Hydro_(run-of-river)_2040 | 0
2033 | EU27 | Hydro_(run-of-river)_2050 | 0
2033 | EU27 | Lignite_Plant_2024 | 0
2033 | EU27 | Lignite_Plant_2030 | 0
2033 | EU27 | Lignite_Plant_2040 | 0
2033 | EU27 | Lignite_Plant_2050 | 0
2033 | EU27 | Lignite_Plant_CCUS_2024 | 0
2033 | EU27 | Lignite_Plant_CCUS_2030 | 0
2033 | EU27 | Lignite_Plant_CCUS_2040 | 0
2033 | EU27 | Lignite_Plant_CCUS_2050 | 0
2033 | EU27 | Nuclear_Plant_2024 | 737794.0179
2033 | EU27 | Nuclear_Plant_2030 | 0
2033 | EU27 | Nuclear_Plant_2040 | 0
2033 | EU27 | Nuclear_Plant_2050 | 0
2033 | EU27 | Oil_Plant_2024 | 0
2033 | EU27 | Oil_Plant_2030 | 0
2033 | EU27 | Oil_Plant_2040 | 0
2033 | EU27 | Oil_Plant_2050 | 0
2033 | EU27 | Other_non-res_2024 | 0
2033 | EU27 | Other_non-res_2030 | 0
2033 | EU27 | Other_non-res_2040 | 0
2033 | EU27 | Other_non-res_2050 | 0
2033 | EU27 | solarPV | 1058457.0814
2033 | EU27 | windoff | 282730.5706
2033 | EU27 | windon | 846939.0777
2034 | EU27 | Batteries | 0
2034 | EU27 | Biomass_Plant_2024 | 0
2034 | EU27 | Biomass_Plant_2030 | 0
2034 | EU27 | Biomass_Plant_2040 | 0
2034 | EU27 | Biomass_Plant_2050 | 0
2034 | EU27 | Coal_Plant_2024 | 0
2034 | EU27 | Coal_Plant_2030 | 0
2034 | EU27 | Coal_Plant_2040 | 0
2034 | EU27 | Coal_Plant_2050 | 0
2034 | EU27 | Coal_Plant_CCUS_2024 | 0
2034 | EU27 | Coal_Plant_CCUS_2030 | 0
2034 | EU27 | Coal_Plant_CCUS_2040 | 0
2034 | EU27 | Coal_Plant_CCUS_2050 | 0
2034 | EU27 | Gas_Plant_(CCGT)_2024 | 0
2034 | EU27 | Gas_Plant_(CCGT)_2030 | 0
2034 | EU27 | Gas_Plant_(CCGT)_2040 | 0
2034 | EU27 | Gas_Plant_(CCGT)_2050 | 0
2034 | EU27 | Gas_Plant_(CCGT)_CCUS_2024 | 0
2034 | EU27 | Gas_Plant_(CCGT)_CCUS_2030 | 0
2034 | EU27 | Gas_Plant_(CCGT)_CCUS_2040 | 0
2034 | EU27 | Gas_Plant_(CCGT)_CCUS_2050 | 0
2034 | EU27 | Hydro_(reservoir)_2024 | 180991.017
2034 | EU27 | Hydro_(reservoir)_2030 | 0
2034 | EU27 | Hydro_(reservoir)_2040 | 0
2034 | EU27 | Hydro_(reservoir)_2050 | 0
2034 | EU27 | Hydro_(run-of-river)_2024 | 138077.4195
2034 | EU27 | Hydro_(run-of-river)_2030 | 0
2034 | EU27 | Hydro_(run-of-river)_2040 | 0
2034 | EU27 | Hydro_(run-of-river)_2050 | 0
2034 | EU27 | Lignite_Plant_2024 | 0
2034 | EU27 | Lignite_Plant_2030 | 0
2034 | EU27 | Lignite_Plant_2040 | 0
2034 | EU27 | Lignite_Plant_2050 | 0
2034 | EU27 | Lignite_Plant_CCUS_2024 | 0
2034 | EU27 | Lignite_Plant_CCUS_2030 | 0
2034 | EU27 | Lignite_Plant_CCUS_2040 | 0
2034 | EU27 | Lignite_Plant_CCUS_2050 | 0
2034 | EU27 | Nuclear_Plant_2024 | 690465.5731
2034 | EU27 | Nuclear_Plant_2030 | 0
2034 | EU27 | Nuclear_Plant_2040 | 0
2034 | EU27 | Nuclear_Plant_2050 | 0
2034 | EU27 | Oil_Plant_2024 | 0
2034 | EU27 | Oil_Plant_2030 | 0
2034 | EU27 | Oil_Plant_2040 | 0
2034 | EU27 | Oil_Plant_2050 | 0
2034 | EU27 | Other_non-res_2024 | 0
2034 | EU27 | Other_non-res_2030 | 0
2034 | EU27 | Other_non-res_2040 | 0
2034 | EU27 | Other_non-res_2050 | 0
2034 | EU27 | solarPV | 1116362.0458
2034 | EU27 | windoff | 281077.9362
2034 | EU27 | windon | 896090.6143
2035 | EU27 | Batteries | 0
2035 | EU27 | Biomass_Plant_2024 | 0
2035 | EU27 | Biomass_Plant_2030 | 0
2035 | EU27 | Biomass_Plant_2040 | 0
2035 | EU27 | Biomass_Plant_2050 | 0
2035 | EU27 | Coal_Plant_2024 | 0
2035 | EU27 | Coal_Plant_2030 | 0
2035 | EU27 | Coal_Plant_2040 | 0
2035 | EU27 | Coal_Plant_2050 | 0
2035 | EU27 | Coal_Plant_CCUS_2024 | 0
2035 | EU27 | Coal_Plant_CCUS_2030 | 0
2035 | EU27 | Coal_Plant_CCUS_2040 | 0
2035 | EU27 | Coal_Plant_CCUS_2050 | 0
2035 | EU27 | Gas_Plant_(CCGT)_2024 | 0
2035 | EU27 | Gas_Plant_(CCGT)_2030 | 0
2035 | EU27 | Gas_Plant_(CCGT)_2040 | 0
2035 | EU27 | Gas_Plant_(CCGT)_2050 | 0
2035 | EU27 | Gas_Plant_(CCGT)_CCUS_2024 | 0
2035 | EU27 | Gas_Plant_(CCGT)_CCUS_2030 | 0
2035 | EU27 | Gas_Plant_(CCGT)_CCUS_2040 | 0
2035 | EU27 | Gas_Plant_(CCGT)_CCUS_2050 | 0
2035 | EU27 | Hydro_(reservoir)_2024 | 180991.017
2035 | EU27 | Hydro_(reservoir)_2030 | 0
2035 | EU27 | Hydro_(reservoir)_2040 | 0
2035 | EU27 | Hydro_(reservoir)_2050 | 0
2035 | EU27 | Hydro_(run-of-river)_2024 | 138077.4195
2035 | EU27 | Hydro_(run-of-river)_2030 | 0
2035 | EU27 | Hydro_(run-of-river)_2040 | 0
2035 | EU27 | Hydro_(run-of-river)_2050 | 0
2035 | EU27 | Lignite_Plant_2024 | 0
2035 | EU27 | Lignite_Plant_2030 | 0
2035 | EU27 | Lignite_Plant_2040 | 0
2035 | EU27 | Lignite_Plant_2050 | 0
2035 | EU27 | Lignite_Plant_CCUS_2024 | 0
2035 | EU27 | Lignite_Plant_CCUS_2030 | 0
2035 | EU27 | Lignite_Plant_CCUS_2040 | 0
2035 | EU27 | Lignite_Plant_CCUS_2050 | 0
2035 | EU27 | Nuclear_Plant_2024 | 650755.3503
2035 | EU27 | Nuclear_Plant_2030 | 0
2035 | EU27 | Nuclear_Plant_2040 | 0
2035 | EU27 | Nuclear_Plant_2050 | 0
2035 | EU27 | Oil_Plant_2024 | 0
2035 | EU27 | Oil_Plant_2030 | 0
2035 | EU27 | Oil_Plant_2040 | 0
2035 | EU27 | Oil_Plant_2050 | 0
2035 | EU27 | Other_non-res_2024 | 0
2035 | EU27 | Other_non-res_2030 | 0
2035 | EU27 | Other_non-res_2040 | 0
2035 | EU27 | Other_non-res_2050 | 0
2035 | EU27 | solarPV | 1166756.0998
2035 | EU27 | windoff | 277845.9257
2035 | EU27 | windon | 947028.7784
2036 | EU27 | Batteries | 0
2036 | EU27 | Biomass_Plant_2024 | 0
2036 | EU27 | Biomass_Plant_2030 | 0
2036 | EU27 | Biomass_Plant_2040 | 0
2036 | EU27 | Biomass_Plant_2050 | 0
2036 | EU27 | Coal_Plant_2024 | 0
2036 | EU27 | Coal_Plant_2030 | 0
2036 | EU27 | Coal_Plant_2040 | 0
2036 | EU27 | Coal_Plant_2050 | 0
2036 | EU27 | Coal_Plant_CCUS_2024 | 0
2036 | EU27 | Coal_Plant_CCUS_2030 | 0
2036 | EU27 | Coal_Plant_CCUS_2040 | 0
2036 | EU27 | Coal_Plant_CCUS_2050 | 0
2036 | EU27 | Gas_Plant_(CCGT)_2024 | 0
2036 | EU27 | Gas_Plant_(CCGT)_2030 | 0
2036 | EU27 | Gas_Plant_(CCGT)_2040 | 0
2036 | EU27 | Gas_Plant_(CCGT)_2050 | 0
2036 | EU27 | Gas_Plant_(CCGT)_CCUS_2024 | 0
2036 | EU27 | Gas_Plant_(CCGT)_CCUS_2030 | 0
2036 | EU27 | Gas_Plant_(CCGT)_CCUS_2040 | 0
2036 | EU27 | Gas_Plant_(CCGT)_CCUS_2050 | 0
2036 | EU27 | Hydro_(reservoir)_2024 | 180991.017
2036 | EU27 | Hydro_(reservoir)_2030 | 0
2036 | EU27 | Hydro_(reservoir)_2040 | 0
2036 | EU27 | Hydro_(reservoir)_2050 | 0
2036 | EU27 | Hydro_(run-of-river)_2024 | 138077.4195
2036 | EU27 | Hydro_(run-of-river)_2030 | 0
2036 | EU27 | Hydro_(run-of-river)_2040 | 0
2036 | EU27 | Hydro_(run-of-river)_2050 | 0
2036 | EU27 | Lignite_Plant_2024 | 0
2036 | EU27 | Lignite_Plant_2030 | 0
2036 | EU27 | Lignite_Plant_2040 | 0
2036 | EU27 | Lignite_Plant_2050 | 0
2036 | EU27 | Lignite_Plant_CCUS_2024 | 0
2036 | EU27 | Lignite_Plant_CCUS_2030 | 0
2036 | EU27 | Lignite_Plant_CCUS_2040 | 0
2036 | EU27 | Lignite_Plant_CCUS_2050 | 0
2036 | EU27 | Nuclear_Plant_2024 | 619533.0181
2036 | EU27 | Nuclear_Plant_2030 | 0
2036 | EU27 | Nuclear_Plant_2040 | 0
2036 | EU27 | Nuclear_Plant_2050 | 0
2036 | EU27 | Oil_Plant_2024 | 0
2036 | EU27 | Oil_Plant_2030 | 0
2036 | EU27 | Oil_Plant_2040 | 0
2036 | EU27 | Oil_Plant_2050 | 0
2036 | EU27 | Other_non-res_2024 | 0
2036 | EU27 | Other_non-res_2030 | 0
2036 | EU27 | Other_non-res_2040 | 0
2036 | EU27 | Other_non-res_2050 | 0
2036 | EU27 | solarPV | 1207222.913
2036 | EU27 | windoff | 275723.3246
2036 | EU27 | windon | 998243.9377
2037 | EU27 | Batteries | 0
2037 | EU27 | Biomass_Plant_2024 | 0
2037 | EU27 | Biomass_Plant_2030 | 0
2037 | EU27 | Biomass_Plant_2040 | 0
2037 | EU27 | Biomass_Plant_2050 | 0
2037 | EU27 | Coal_Plant_2024 | 0
2037 | EU27 | Coal_Plant_2030 | 0
2037 | EU27 | Coal_Plant_2040 | 0
2037 | EU27 | Coal_Plant_2050 | 0
2037 | EU27 | Coal_Plant_CCUS_2024 | 0
2037 | EU27 | Coal_Plant_CCUS_2030 | 0
2037 | EU27 | Coal_Plant_CCUS_2040 | 0
2037 | EU27 | Coal_Plant_CCUS_2050 | 0
2037 | EU27 | Gas_Plant_(CCGT)_2024 | 0
2037 | EU27 | Gas_Plant_(CCGT)_2030 | 0
2037 | EU27 | Gas_Plant_(CCGT)_2040 | 0
2037 | EU27 | Gas_Plant_(CCGT)_2050 | 0
2037 | EU27 | Gas_Plant_(CCGT)_CCUS_2024 | 0
2037 | EU27 | Gas_Plant_(CCGT)_CCUS_2030 | 0
2037 | EU27 | Gas_Plant_(CCGT)_CCUS_2040 | 0
2037 | EU27 | Gas_Plant_(CCGT)_CCUS_2050 | 0
2037 | EU27 | Hydro_(reservoir)_2024 | 180991.017
2037 | EU27 | Hydro_(reservoir)_2030 | 0
2037 | EU27 | Hydro_(reservoir)_2040 | 0
2037 | EU27 | Hydro_(reservoir)_2050 | 0
2037 | EU27 | Hydro_(run-of-river)_2024 | 138077.4195
2037 | EU27 | Hydro_(run-of-river)_2030 | 0
2037 | EU27 | Hydro_(run-of-river)_2040 | 0
2037 | EU27 | Hydro_(run-of-river)_2050 | 0
2037 | EU27 | Lignite_Plant_2024 | 0
2037 | EU27 | Lignite_Plant_2030 | 0
2037 | EU27 | Lignite_Plant_2040 | 0
2037 | EU27 | Lignite_Plant_2050 | 0
2037 | EU27 | Lignite_Plant_CCUS_2024 | 0
2037 | EU27 | Lignite_Plant_CCUS_2030 | 0
2037 | EU27 | Lignite_Plant_CCUS_2040 | 0
2037 | EU27 | Lignite_Plant_CCUS_2050 | 0
2037 | EU27 | Nuclear_Plant_2024 | 582957.9193
2037 | EU27 | Nuclear_Plant_2030 | 0
2037 | EU27 | Nuclear_Plant_2040 | 0
2037 | EU27 | Nuclear_Plant_2050 | 0
2037 | EU27 | Oil_Plant_2024 | 0
2037 | EU27 | Oil_Plant_2030 | 0
2037 | EU27 | Oil_Plant_2040 | 0
2037 | EU27 | Oil_Plant_2050 | 0
2037 | EU27 | Other_non-res_2024 | 0
2037 | EU27 | Other_non-res_2030 | 0
2037 | EU27 | Other_non-res_2040 | 0
2037 | EU27 | Other_non-res_2050 | 0
2037 | EU27 | solarPV | 1253186.2446
2037 | EU27 | windoff | 272630.0225
2037 | EU27 | windon | 1050287.042
2038 | EU27 | Batteries | 0
2038 | EU27 | Biomass_Plant_2024 | 0
2038 | EU27 | Biomass_Plant_2030 | 0
2038 | EU27 | Biomass_Plant_2040 | 0
2038 | EU27 | Biomass_Plant_2050 | 0
2038 | EU27 | Coal_Plant_2024 | 0
2038 | EU27 | Coal_Plant_2030 | 0
2038 | EU27 | Coal_Plant_2040 | 0
2038 | EU27 | Coal_Plant_2050 | 0
2038 | EU27 | Coal_Plant_CCUS_2024 | 0
2038 | EU27 | Coal_Plant_CCUS_2030 | 0
2038 | EU27 | Coal_Plant_CCUS_2040 | 0
2038 | EU27 | Coal_Plant_CCUS_2050 | 0
2038 | EU27 | Gas_Plant_(CCGT)_2024 | 0
2038 | EU27 | Gas_Plant_(CCGT)_2030 | 0
2038 | EU27 | Gas_Plant_(CCGT)_2040 | 0
2038 | EU27 | Gas_Plant_(CCGT)_2050 | 0
2038 | EU27 | Gas_Plant_(CCGT)_CCUS_2024 | 0
2038 | EU27 | Gas_Plant_(CCGT)_CCUS_2030 | 0
2038 | EU27 | Gas_Plant_(CCGT)_CCUS_2040 | 0
2038 | EU27 | Gas_Plant_(CCGT)_CCUS_2050 | 0
2038 | EU27 | Hydro_(reservoir)_2024 | 180991.017
2038 | EU27 | Hydro_(reservoir)_2030 | 0
2038 | EU27 | Hydro_(reservoir)_2040 | 0
2038 | EU27 | Hydro_(reservoir)_2050 | 0
2038 | EU27 | Hydro_(run-of-river)_2024 | 138077.4195
2038 | EU27 | Hydro_(run-of-river)_2030 | 0
2038 | EU27 | Hydro_(run-of-river)_2040 | 0
2038 | EU27 | Hydro_(run-of-river)_2050 | 0
2038 | EU27 | Lignite_Plant_2024 | 0
2038 | EU27 | Lignite_Plant_2030 | 0
2038 | EU27 | Lignite_Plant_2040 | 0
2038 | EU27 | Lignite_Plant_2050 | 0
2038 | EU27 | Lignite_Plant_CCUS_2024 | 0
2038 | EU27 | Lignite_Plant_CCUS_2030 | 0
2038 | EU27 | Lignite_Plant_CCUS_2040 | 0
2038 | EU27 | Lignite_Plant_CCUS_2050 | 0
2038 | EU27 | Nuclear_Plant_2024 | 589886.7744
2038 | EU27 | Nuclear_Plant_2030 | 0
2038 | EU27 | Nuclear_Plant_2040 | 0
2038 | EU27 | Nuclear_Plant_2050 | 0
2038 | EU27 | Oil_Plant_2024 | 0
2038 | EU27 | Oil_Plant_2030 | 0
2038 | EU27 | Oil_Plant_2040 | 0
2038 | EU27 | Oil_Plant_2050 | 0
2038 | EU27 | Other_non-res_2024 | 0
2038 | EU27 | Other_non-res_2030 | 0
2038 | EU27 | Other_non-res_2040 | 0
2038 | EU27 | Other_non-res_2050 | 0
2038 | EU27 | solarPV | 1306302.9403
2038 | EU27 | windoff | 270280.7802
2038 | EU27 | windon | 1047798.0076
2039 | EU27 | Batteries | 0
2039 | EU27 | Biomass_Plant_2024 | 0
2039 | EU27 | Biomass_Plant_2030 | 0
2039 | EU27 | Biomass_Plant_2040 | 0
2039 | EU27 | Biomass_Plant_2050 | 0
2039 | EU27 | Coal_Plant_2024 | 0
2039 | EU27 | Coal_Plant_2030 | 0
2039 | EU27 | Coal_Plant_2040 | 0
2039 | EU27 | Coal_Plant_2050 | 0
2039 | EU27 | Coal_Plant_CCUS_2024 | 0
2039 | EU27 | Coal_Plant_CCUS_2030 | 0
2039 | EU27 | Coal_Plant_CCUS_2040 | 0
2039 | EU27 | Coal_Plant_CCUS_2050 | 0
2039 | EU27 | Gas_Plant_(CCGT)_2024 | 0
2039 | EU27 | Gas_Plant_(CCGT)_2030 | 0
2039 | EU27 | Gas_Plant_(CCGT)_2040 | 0
2039 | EU27 | Gas_Plant_(CCGT)_2050 | 0
2039 | EU27 | Gas_Plant_(CCGT)_CCUS_2024 | 0
2039 | EU27 | Gas_Plant_(CCGT)_CCUS_2030 | 0
2039 | EU27 | Gas_Plant_(CCGT)_CCUS_2040 | 0
2039 | EU27 | Gas_Plant_(CCGT)_CCUS_2050 | 0
2039 | EU27 | Hydro_(reservoir)_2024 | 180991.017
2039 | EU27 | Hydro_(reservoir)_2030 | 0
2039 | EU27 | Hydro_(reservoir)_2040 | 0
2039 | EU27 | Hydro_(reservoir)_2050 | 0
2039 | EU27 | Hydro_(run-of-river)_2024 | 138077.4195
2039 | EU27 | Hydro_(run-of-river)_2030 | 0
2039 | EU27 | Hydro_(run-of-river)_2040 | 0
2039 | EU27 | Hydro_(run-of-river)_2050 | 0
2039 | EU27 | Lignite_Plant_2024 | 0
2039 | EU27 | Lignite_Plant_2030 | 0
2039 | EU27 | Lignite_Plant_2040 | 0
2039 | EU27 | Lignite_Plant_2050 | 0
2039 | EU27 | Lignite_Plant_CCUS_2024 | 0
2039 | EU27 | Lignite_Plant_CCUS_2030 | 0
2039 | EU27 | Lignite_Plant_CCUS_2040 | 0
2039 | EU27 | Lignite_Plant_CCUS_2050 | 0
2039 | EU27 | Nuclear_Plant_2024 | 599750.017
2039 | EU27 | Nuclear_Plant_2030 | 0
2039 | EU27 | Nuclear_Plant_2040 | 0
2039 | EU27 | Nuclear_Plant_2050 | 0
2039 | EU27 | Oil_Plant_2024 | 0
2039 | EU27 | Oil_Plant_2030 | 0
2039 | EU27 | Oil_Plant_2040 | 0
2039 | EU27 | Oil_Plant_2050 | 0
2039 | EU27 | Other_non-res_2024 | 0
2039 | EU27 | Other_non-res_2030 | 0
2039 | EU27 | Other_non-res_2040 | 0
2039 | EU27 | Other_non-res_2050 | 0
2039 | EU27 | solarPV | 1364558.252
2039 | EU27 | windoff | 265337.0202
2039 | EU27 | windon | 1042943.8199
2040 | EU27 | Batteries | 0
2040 | EU27 | Biomass_Plant_2024 | 0
2040 | EU27 | Biomass_Plant_2030 | 0
2040 | EU27 | Biomass_Plant_2040 | 0
2040 | EU27 | Biomass_Plant_2050 | 0
2040 | EU27 | Coal_Plant_2024 | 0
2040 | EU27 | Coal_Plant_2030 | 0
2040 | EU27 | Coal_Plant_2040 | 0
2040 | EU27 | Coal_Plant_2050 | 0
2040 | EU27 | Coal_Plant_CCUS_2024 | 0
2040 | EU27 | Coal_Plant_CCUS_2030 | 0
2040 | EU27 | Coal_Plant_CCUS_2040 | 0
2040 | EU27 | Coal_Plant_CCUS_2050 | 0
2040 | EU27 | Gas_Plant_(CCGT)_2024 | 0
2040 | EU27 | Gas_Plant_(CCGT)_2030 | 0
2040 | EU27 | Gas_Plant_(CCGT)_2040 | 0
2040 | EU27 | Gas_Plant_(CCGT)_2050 | 0
2040 | EU27 | Gas_Plant_(CCGT)_CCUS_2024 | 0
2040 | EU27 | Gas_Plant_(CCGT)_CCUS_2030 | 0
2040 | EU27 | Gas_Plant_(CCGT)_CCUS_2040 | 0
2040 | EU27 | Gas_Plant_(CCGT)_CCUS_2050 | 0
2040 | EU27 | Hydro_(reservoir)_2024 | 180991.017
2040 | EU27 | Hydro_(reservoir)_2030 | 0
2040 | EU27 | Hydro_(reservoir)_2040 | 0
2040 | EU27 | Hydro_(reservoir)_2050 | 0
2040 | EU27 | Hydro_(run-of-river)_2024 | 138077.4195
2040 | EU27 | Hydro_(run-of-river)_2030 | 0
2040 | EU27 | Hydro_(run-of-river)_2040 | 0
2040 | EU27 | Hydro_(run-of-river)_2050 | 0
2040 | EU27 | Lignite_Plant_2024 | 0
2040 | EU27 | Lignite_Plant_2030 | 0
2040 | EU27 | Lignite_Plant_2040 | 0
2040 | EU27 | Lignite_Plant_2050 | 0
2040 | EU27 | Lignite_Plant_CCUS_2024 | 0
2040 | EU27 | Lignite_Plant_CCUS_2030 | 0
2040 | EU27 | Lignite_Plant_CCUS_2040 | 0
2040 | EU27 | Lignite_Plant_CCUS_2050 | 0
2040 | EU27 | Nuclear_Plant_2024 | 536363.412
2040 | EU27 | Nuclear_Plant_2030 | 0
2040 | EU27 | Nuclear_Plant_2040 | 0
2040 | EU27 | Nuclear_Plant_2050 | 0
2040 | EU27 | Oil_Plant_2024 | 0
2040 | EU27 | Oil_Plant_2030 | 0
2040 | EU27 | Oil_Plant_2040 | 0
2040 | EU27 | Oil_Plant_2050 | 0
2040 | EU27 | Other_non-res_2024 | 0
2040 | EU27 | Other_non-res_2030 | 0
2040 | EU27 | Other_non-res_2040 | 0
2040 | EU27 | Other_non-res_2050 | 0
2040 | EU27 | solarPV | 1422780.1826
2040 | EU27 | windoff | 253960.4082
2040 | EU27 | windon | 1040452.5847
2041 | EU27 | Batteries | 0
2041 | EU27 | Biomass_Plant_2024 | 0
2041 | EU27 | Biomass_Plant_2030 | 0
2041 | EU27 | Biomass_Plant_2040 | 0
2041 | EU27 | Biomass_Plant_2050 | 0
2041 | EU27 | Coal_Plant_2024 | 0
2041 | EU27 | Coal_Plant_2030 | 0
2041 | EU27 | Coal_Plant_2040 | 0
2041 | EU27 | Coal_Plant_2050 | 0
2041 | EU27 | Coal_Plant_CCUS_2024 | 0
2041 | EU27 | Coal_Plant_CCUS_2030 | 0
2041 | EU27 | Coal_Plant_CCUS_2040 | 0
2041 | EU27 | Coal_Plant_CCUS_2050 | 0
2041 | EU27 | Gas_Plant_(CCGT)_2024 | 0
2041 | EU27 | Gas_Plant_(CCGT)_2030 | 0
2041 | EU27 | Gas_Plant_(CCGT)_2040 | 0
2041 | EU27 | Gas_Plant_(CCGT)_2050 | 0
2041 | EU27 | Gas_Plant_(CCGT)_CCUS_2024 | 0
2041 | EU27 | Gas_Plant_(CCGT)_CCUS_2030 | 0
2041 | EU27 | Gas_Plant_(CCGT)_CCUS_2040 | 0
2041 | EU27 | Gas_Plant_(CCGT)_CCUS_2050 | 0
2041 | EU27 | Hydro_(reservoir)_2024 | 180991.017
2041 | EU27 | Hydro_(reservoir)_2030 | 0
2041 | EU27 | Hydro_(reservoir)_2040 | 0
2041 | EU27 | Hydro_(reservoir)_2050 | 0
2041 | EU27 | Hydro_(run-of-river)_2024 | 138077.4195
2041 | EU27 | Hydro_(run-of-river)_2030 | 0
2041 | EU27 | Hydro_(run-of-river)_2040 | 0
2041 | EU27 | Hydro_(run-of-river)_2050 | 0
2041 | EU27 | Lignite_Plant_2024 | 0
2041 | EU27 | Lignite_Plant_2030 | 0
2041 | EU27 | Lignite_Plant_2040 | 0
2041 | EU27 | Lignite_Plant_2050 | 0
2041 | EU27 | Lignite_Plant_CCUS_2024 | 0
2041 | EU27 | Lignite_Plant_CCUS_2030 | 0
2041 | EU27 | Lignite_Plant_CCUS_2040 | 0
2041 | EU27 | Lignite_Plant_CCUS_2050 | 0
2041 | EU27 | Nuclear_Plant_2024 | 536363.412
2041 | EU27 | Nuclear_Plant_2030 | 0
2041 | EU27 | Nuclear_Plant_2040 | 0
2041 | EU27 | Nuclear_Plant_2050 | 0
2041 | EU27 | Oil_Plant_2024 | 0
2041 | EU27 | Oil_Plant_2030 | 0
2041 | EU27 | Oil_Plant_2040 | 0
2041 | EU27 | Oil_Plant_2050 | 0
2041 | EU27 | Other_non-res_2024 | 0
2041 | EU27 | Other_non-res_2030 | 0
2041 | EU27 | Other_non-res_2040 | 0
2041 | EU27 | Other_non-res_2050 | 0
2041 | EU27 | solarPV | 1481258.3761
2041 | EU27 | windoff | 252968.2388
2041 | EU27 | windon | 1031049.7096
2042 | EU27 | Batteries | 0
2042 | EU27 | Biomass_Plant_2024 | 0
2042 | EU27 | Biomass_Plant_2030 | 0
2042 | EU27 | Biomass_Plant_2040 | 0
2042 | EU27 | Biomass_Plant_2050 | 0
2042 | EU27 | Coal_Plant_2024 | 0
2042 | EU27 | Coal_Plant_2030 | 0
2042 | EU27 | Coal_Plant_2040 | 0
2042 | EU27 | Coal_Plant_2050 | 0
2042 | EU27 | Coal_Plant_CCUS_2024 | 0
2042 | EU27 | Coal_Plant_CCUS_2030 | 0
2042 | EU27 | Coal_Plant_CCUS_2040 | 0
2042 | EU27 | Coal_Plant_CCUS_2050 | 0
2042 | EU27 | Gas_Plant_(CCGT)_2024 | 0
2042 | EU27 | Gas_Plant_(CCGT)_2030 | 0
2042 | EU27 | Gas_Plant_(CCGT)_2040 | 0
2042 | EU27 | Gas_Plant_(CCGT)_2050 | 0
2042 | EU27 | Gas_Plant_(CCGT)_CCUS_2024 | 0
2042 | EU27 | Gas_Plant_(CCGT)_CCUS_2030 | 0
2042 | EU27 | Gas_Plant_(CCGT)_CCUS_2040 | 0
2042 | EU27 | Gas_Plant_(CCGT)_CCUS_2050 | 0
2042 | EU27 | Hydro_(reservoir)_2024 | 180991.017
2042 | EU27 | Hydro_(reservoir)_2030 | 0
2042 | EU27 | Hydro_(reservoir)_2040 | 0
2042 | EU27 | Hydro_(reservoir)_2050 | 0
2042 | EU27 | Hydro_(run-of-river)_2024 | 138077.4195
2042 | EU27 | Hydro_(run-of-river)_2030 | 0
2042 | EU27 | Hydro_(run-of-river)_2040 | 0
2042 | EU27 | Hydro_(run-of-river)_2050 | 0
2042 | EU27 | Lignite_Plant_2024 | 0
2042 | EU27 | Lignite_Plant_2030 | 0
2042 | EU27 | Lignite_Plant_2040 | 0
2042 | EU27 | Lignite_Plant_2050 | 0
2042 | EU27 | Lignite_Plant_CCUS_2024 | 0
2042 | EU27 | Lignite_Plant_CCUS_2030 | 0
2042 | EU27 | Lignite_Plant_CCUS_2040 | 0
2042 | EU27 | Lignite_Plant_CCUS_2050 | 0
2042 | EU27 | Nuclear_Plant_2024 | 536363.412
2042 | EU27 | Nuclear_Plant_2030 | 0
2042 | EU27 | Nuclear_Plant_2040 | 0
2042 | EU27 | Nuclear_Plant_2050 | 0
2042 | EU27 | Oil_Plant_2024 | 0
2042 | EU27 | Oil_Plant_2030 | 0
2042 | EU27 | Oil_Plant_2040 | 0
2042 | EU27 | Oil_Plant_2050 | 0
2042 | EU27 | Other_non-res_2024 | 0
2042 | EU27 | Other_non-res_2030 | 0
2042 | EU27 | Other_non-res_2040 | 0
2042 | EU27 | Other_non-res_2050 | 0
2042 | EU27 | solarPV | 1538779.9721
2042 | EU27 | windoff | 252818.7814
2042 | EU27 | windon | 1008427.9945
2043 | EU27 | Batteries | 0
2043 | EU27 | Biomass_Plant_2024 | 0
2043 | EU27 | Biomass_Plant_2030 | 0
2043 | EU27 | Biomass_Plant_2040 | 0
2043 | EU27 | Biomass_Plant_2050 | 0
2043 | EU27 | Coal_Plant_2024 | 0
2043 | EU27 | Coal_Plant_2030 | 0
2043 | EU27 | Coal_Plant_2040 | 0
2043 | EU27 | Coal_Plant_2050 | 0
2043 | EU27 | Coal_Plant_CCUS_2024 | 0
2043 | EU27 | Coal_Plant_CCUS_2030 | 0
2043 | EU27 | Coal_Plant_CCUS_2040 | 0
2043 | EU27 | Coal_Plant_CCUS_2050 | 0
2043 | EU27 | Gas_Plant_(CCGT)_2024 | 0
2043 | EU27 | Gas_Plant_(CCGT)_2030 | 0
2043 | EU27 | Gas_Plant_(CCGT)_2040 | 0
2043 | EU27 | Gas_Plant_(CCGT)_2050 | 0
2043 | EU27 | Gas_Plant_(CCGT)_CCUS_2024 | 0
2043 | EU27 | Gas_Plant_(CCGT)_CCUS_2030 | 0
2043 | EU27 | Gas_Plant_(CCGT)_CCUS_2040 | 0
2043 | EU27 | Gas_Plant_(CCGT)_CCUS_2050 | 0
2043 | EU27 | Hydro_(reservoir)_2024 | 180991.017
2043 | EU27 | Hydro_(reservoir)_2030 | 0
2043 | EU27 | Hydro_(reservoir)_2040 | 0
2043 | EU27 | Hydro_(reservoir)_2050 | 0
2043 | EU27 | Hydro_(run-of-river)_2024 | 138077.4195
2043 | EU27 | Hydro_(run-of-river)_2030 | 0
2043 | EU27 | Hydro_(run-of-river)_2040 | 0
2043 | EU27 | Hydro_(run-of-river)_2050 | 0
2043 | EU27 | Lignite_Plant_2024 | 0
2043 | EU27 | Lignite_Plant_2030 | 0
2043 | EU27 | Lignite_Plant_2040 | 0
2043 | EU27 | Lignite_Plant_2050 | 0
2043 | EU27 | Lignite_Plant_CCUS_2024 | 0
2043 | EU27 | Lignite_Plant_CCUS_2030 | 0
2043 | EU27 | Lignite_Plant_CCUS_2040 | 0
2043 | EU27 | Lignite_Plant_CCUS_2050 | 0
2043 | EU27 | Nuclear_Plant_2024 | 536363.412
2043 | EU27 | Nuclear_Plant_2030 | 0
2043 | EU27 | Nuclear_Plant_2040 | 0
2043 | EU27 | Nuclear_Plant_2050 | 0
2043 | EU27 | Oil_Plant_2024 | 0
2043 | EU27 | Oil_Plant_2030 | 0
2043 | EU27 | Oil_Plant_2040 | 0
2043 | EU27 | Oil_Plant_2050 | 0
2043 | EU27 | Other_non-res_2024 | 0
2043 | EU27 | Other_non-res_2030 | 0
2043 | EU27 | Other_non-res_2040 | 0
2043 | EU27 | Other_non-res_2050 | 0
2043 | EU27 | solarPV | 1593046.042
2043 | EU27 | windoff | 251125.5267
2043 | EU27 | windon | 989879.6794
2044 | EU27 | Batteries | 0
2044 | EU27 | Biomass_Plant_2024 | 0
2044 | EU27 | Biomass_Plant_2030 | 0
2044 | EU27 | Biomass_Plant_2040 | 0
2044 | EU27 | Biomass_Plant_2050 | 0
2044 | EU27 | Coal_Plant_2024 | 0
2044 | EU27 | Coal_Plant_2030 | 0
2044 | EU27 | Coal_Plant_2040 | 0
2044 | EU27 | Coal_Plant_2050 | 0
2044 | EU27 | Coal_Plant_CCUS_2024 | 0
2044 | EU27 | Coal_Plant_CCUS_2030 | 0
2044 | EU27 | Coal_Plant_CCUS_2040 | 0
2044 | EU27 | Coal_Plant_CCUS_2050 | 0
2044 | EU27 | Gas_Plant_(CCGT)_2024 | 0
2044 | EU27 | Gas_Plant_(CCGT)_2030 | 0
2044 | EU27 | Gas_Plant_(CCGT)_2040 | 0
2044 | EU27 | Gas_Plant_(CCGT)_2050 | 0
2044 | EU27 | Gas_Plant_(CCGT)_CCUS_2024 | 0
2044 | EU27 | Gas_Plant_(CCGT)_CCUS_2030 | 0
2044 | EU27 | Gas_Plant_(CCGT)_CCUS_2040 | 0
2044 | EU27 | Gas_Plant_(CCGT)_CCUS_2050 | 0
2044 | EU27 | Hydro_(reservoir)_2024 | 180991.017
2044 | EU27 | Hydro_(reservoir)_2030 | 0
2044 | EU27 | Hydro_(reservoir)_2040 | 0
2044 | EU27 | Hydro_(reservoir)_2050 | 0
2044 | EU27 | Hydro_(run-of-river)_2024 | 138077.4195
2044 | EU27 | Hydro_(run-of-river)_2030 | 0
2044 | EU27 | Hydro_(run-of-river)_2040 | 0
2044 | EU27 | Hydro_(run-of-river)_2050 | 0
2044 | EU27 | Lignite_Plant_2024 | 0
2044 | EU27 | Lignite_Plant_2030 | 0
2044 | EU27 | Lignite_Plant_2040 | 0
2044 | EU27 | Lignite_Plant_2050 | 0
2044 | EU27 | Lignite_Plant_CCUS_2024 | 0
2044 | EU27 | Lignite_Plant_CCUS_2030 | 0
2044 | EU27 | Lignite_Plant_CCUS_2040 | 0
2044 | EU27 | Lignite_Plant_CCUS_2050 | 0
2044 | EU27 | Nuclear_Plant_2024 | 536363.412
2044 | EU27 | Nuclear_Plant_2030 | 5.677e-11
2044 | EU27 | Nuclear_Plant_2040 | 0
2044 | EU27 | Nuclear_Plant_2050 | 0
2044 | EU27 | Oil_Plant_2024 | 0
2044 | EU27 | Oil_Plant_2030 | 0
2044 | EU27 | Oil_Plant_2040 | 0
2044 | EU27 | Oil_Plant_2050 | 0
2044 | EU27 | Other_non-res_2024 | 0
2044 | EU27 | Other_non-res_2030 | 0
2044 | EU27 | Other_non-res_2040 | 0
2044 | EU27 | Other_non-res_2050 | 0
2044 | EU27 | solarPV | 1639864.8575
2044 | EU27 | windoff | 246572.2382
2044 | EU27 | windon | 999698.5589
2045 | EU27 | Batteries | 0
2045 | EU27 | Biomass_Plant_2024 | 0
2045 | EU27 | Biomass_Plant_2030 | 0
2045 | EU27 | Biomass_Plant_2040 | 0
2045 | EU27 | Biomass_Plant_2050 | 0
2045 | EU27 | Coal_Plant_2024 | 0
2045 | EU27 | Coal_Plant_2030 | 0
2045 | EU27 | Coal_Plant_2040 | 0
2045 | EU27 | Coal_Plant_2050 | 0
2045 | EU27 | Coal_Plant_CCUS_2024 | 0
2045 | EU27 | Coal_Plant_CCUS_2030 | 0
2045 | EU27 | Coal_Plant_CCUS_2040 | 0
2045 | EU27 | Coal_Plant_CCUS_2050 | 0
2045 | EU27 | Gas_Plant_(CCGT)_2024 | 0
2045 | EU27 | Gas_Plant_(CCGT)_2030 | 0
2045 | EU27 | Gas_Plant_(CCGT)_2040 | 0
2045 | EU27 | Gas_Plant_(CCGT)_2050 | 0
2045 | EU27 | Gas_Plant_(CCGT)_CCUS_2024 | 0
2045 | EU27 | Gas_Plant_(CCGT)_CCUS_2030 | 0
2045 | EU27 | Gas_Plant_(CCGT)_CCUS_2040 | 0
2045 | EU27 | Gas_Plant_(CCGT)_CCUS_2050 | 0
2045 | EU27 | Hydro_(reservoir)_2024 | 180991.017
2045 | EU27 | Hydro_(reservoir)_2030 | 0
2045 | EU27 | Hydro_(reservoir)_2040 | 0
2045 | EU27 | Hydro_(reservoir)_2050 | 0
2045 | EU27 | Hydro_(run-of-river)_2024 | 138077.4195
2045 | EU27 | Hydro_(run-of-river)_2030 | 0
2045 | EU27 | Hydro_(run-of-river)_2040 | 0
2045 | EU27 | Hydro_(run-of-river)_2050 | 0
2045 | EU27 | Lignite_Plant_2024 | 0
2045 | EU27 | Lignite_Plant_2030 | 0
2045 | EU27 | Lignite_Plant_2040 | 0
2045 | EU27 | Lignite_Plant_2050 | 0
2045 | EU27 | Lignite_Plant_CCUS_2024 | 0
2045 | EU27 | Lignite_Plant_CCUS_2030 | 0
2045 | EU27 | Lignite_Plant_CCUS_2040 | 0
2045 | EU27 | Lignite_Plant_CCUS_2050 | 0
2045 | EU27 | Nuclear_Plant_2024 | 570078.8852
2045 | EU27 | Nuclear_Plant_2030 | 0
2045 | EU27 | Nuclear_Plant_2040 | 0
2045 | EU27 | Nuclear_Plant_2050 | 0
2045 | EU27 | Oil_Plant_2024 | 0
2045 | EU27 | Oil_Plant_2030 | 0
2045 | EU27 | Oil_Plant_2040 | 0
2045 | EU27 | Oil_Plant_2050 | 0
2045 | EU27 | Other_non-res_2024 | 0
2045 | EU27 | Other_non-res_2030 | 0
2045 | EU27 | Other_non-res_2040 | 0
2045 | EU27 | Other_non-res_2050 | 0
2045 | EU27 | solarPV | 1683057.1515
2045 | EU27 | windoff | 242018.9497
2045 | EU27 | windon | 976051.9237
2046 | EU27 | Batteries | 0
2046 | EU27 | Biomass_Plant_2024 | 0
2046 | EU27 | Biomass_Plant_2030 | 0
2046 | EU27 | Biomass_Plant_2040 | 0
2046 | EU27 | Biomass_Plant_2050 | 0
2046 | EU27 | Coal_Plant_2024 | 0
2046 | EU27 | Coal_Plant_2030 | 0
2046 | EU27 | Coal_Plant_2040 | 0
2046 | EU27 | Coal_Plant_2050 | 0
2046 | EU27 | Coal_Plant_CCUS_2024 | 0
2046 | EU27 | Coal_Plant_CCUS_2030 | 0
2046 | EU27 | Coal_Plant_CCUS_2040 | 0
2046 | EU27 | Coal_Plant_CCUS_2050 | 0
2046 | EU27 | Gas_Plant_(CCGT)_2024 | 0
2046 | EU27 | Gas_Plant_(CCGT)_2030 | 0
2046 | EU27 | Gas_Plant_(CCGT)_2040 | 0
2046 | EU27 | Gas_Plant_(CCGT)_2050 | 0
2046 | EU27 | Gas_Plant_(CCGT)_CCUS_2024 | 0
2046 | EU27 | Gas_Plant_(CCGT)_CCUS_2030 | 0
2046 | EU27 | Gas_Plant_(CCGT)_CCUS_2040 | 0
2046 | EU27 | Gas_Plant_(CCGT)_CCUS_2050 | 0
2046 | EU27 | Hydro_(reservoir)_2024 | 180991.017
2046 | EU27 | Hydro_(reservoir)_2030 | 0
2046 | EU27 | Hydro_(reservoir)_2040 | 0
2046 | EU27 | Hydro_(reservoir)_2050 | 0
2046 | EU27 | Hydro_(run-of-river)_2024 | 138077.4195
2046 | EU27 | Hydro_(run-of-river)_2030 | 0
2046 | EU27 | Hydro_(run-of-river)_2040 | 0
2046 | EU27 | Hydro_(run-of-river)_2050 | 0
2046 | EU27 | Lignite_Plant_2024 | 0
2046 | EU27 | Lignite_Plant_2030 | 0
2046 | EU27 | Lignite_Plant_2040 | 0
2046 | EU27 | Lignite_Plant_2050 | 0
2046 | EU27 | Lignite_Plant_CCUS_2024 | 0
2046 | EU27 | Lignite_Plant_CCUS_2030 | 0
2046 | EU27 | Lignite_Plant_CCUS_2040 | 0
2046 | EU27 | Lignite_Plant_CCUS_2050 | 0
2046 | EU27 | Nuclear_Plant_2024 | 623090.2051
2046 | EU27 | Nuclear_Plant_2030 | 0
2046 | EU27 | Nuclear_Plant_2040 | 0
2046 | EU27 | Nuclear_Plant_2050 | 0
2046 | EU27 | Oil_Plant_2024 | 0
2046 | EU27 | Oil_Plant_2030 | 0
2046 | EU27 | Oil_Plant_2040 | 0
2046 | EU27 | Oil_Plant_2050 | 0
2046 | EU27 | Other_non-res_2024 | 0
2046 | EU27 | Other_non-res_2030 | 0
2046 | EU27 | Other_non-res_2040 | 0
2046 | EU27 | Other_non-res_2050 | 0
2046 | EU27 | solarPV | 1717988.1632
2046 | EU27 | windoff | 229628.4396
2046 | EU27 | windon | 950907.3286
2047 | EU27 | Batteries | 0
2047 | EU27 | Biomass_Plant_2024 | 0
2047 | EU27 | Biomass_Plant_2030 | 0
2047 | EU27 | Biomass_Plant_2040 | 0
2047 | EU27 | Biomass_Plant_2050 | 0
2047 | EU27 | Coal_Plant_2024 | 0
2047 | EU27 | Coal_Plant_2030 | 0
2047 | EU27 | Coal_Plant_2040 | 0
2047 | EU27 | Coal_Plant_2050 | 0
2047 | EU27 | Coal_Plant_CCUS_2024 | 0
2047 | EU27 | Coal_Plant_CCUS_2030 | 0
2047 | EU27 | Coal_Plant_CCUS_2040 | 0
2047 | EU27 | Coal_Plant_CCUS_2050 | 0
2047 | EU27 | Gas_Plant_(CCGT)_2024 | 0
2047 | EU27 | Gas_Plant_(CCGT)_2030 | 0
2047 | EU27 | Gas_Plant_(CCGT)_2040 | 0
2047 | EU27 | Gas_Plant_(CCGT)_2050 | 0
2047 | EU27 | Gas_Plant_(CCGT)_CCUS_2024 | 0
2047 | EU27 | Gas_Plant_(CCGT)_CCUS_2030 | 0
2047 | EU27 | Gas_Plant_(CCGT)_CCUS_2040 | 0
2047 | EU27 | Gas_Plant_(CCGT)_CCUS_2050 | 0
2047 | EU27 | Hydro_(reservoir)_2024 | 180991.017
2047 | EU27 | Hydro_(reservoir)_2030 | 0
2047 | EU27 | Hydro_(reservoir)_2040 | 0
2047 | EU27 | Hydro_(reservoir)_2050 | 0
2047 | EU27 | Hydro_(run-of-river)_2024 | 138077.4195
2047 | EU27 | Hydro_(run-of-river)_2030 | 0
2047 | EU27 | Hydro_(run-of-river)_2040 | 0
2047 | EU27 | Hydro_(run-of-river)_2050 | 0
2047 | EU27 | Lignite_Plant_2024 | 0
2047 | EU27 | Lignite_Plant_2030 | 0
2047 | EU27 | Lignite_Plant_2040 | 0
2047 | EU27 | Lignite_Plant_2050 | 0
2047 | EU27 | Lignite_Plant_CCUS_2024 | 0
2047 | EU27 | Lignite_Plant_CCUS_2030 | 0
2047 | EU27 | Lignite_Plant_CCUS_2040 | 0
2047 | EU27 | Lignite_Plant_CCUS_2050 | 0
2047 | EU27 | Nuclear_Plant_2024 | 690711.1343
2047 | EU27 | Nuclear_Plant_2030 | 0
2047 | EU27 | Nuclear_Plant_2040 | 0
2047 | EU27 | Nuclear_Plant_2050 | 0
2047 | EU27 | Oil_Plant_2024 | 0
2047 | EU27 | Oil_Plant_2030 | 0
2047 | EU27 | Oil_Plant_2040 | 0
2047 | EU27 | Oil_Plant_2050 | 0
2047 | EU27 | Other_non-res_2024 | 0
2047 | EU27 | Other_non-res_2030 | 0
2047 | EU27 | Other_non-res_2040 | 0
2047 | EU27 | Other_non-res_2050 | 0
2047 | EU27 | solarPV | 1743524.0421
2047 | EU27 | windoff | 219513.2519
2047 | EU27 | windon | 918272.9335
2048 | EU27 | Batteries | 0
2048 | EU27 | Biomass_Plant_2024 | 0
2048 | EU27 | Biomass_Plant_2030 | 0
2048 | EU27 | Biomass_Plant_2040 | 0
2048 | EU27 | Biomass_Plant_2050 | 0
2048 | EU27 | Coal_Plant_2024 | 0
2048 | EU27 | Coal_Plant_2030 | 0
2048 | EU27 | Coal_Plant_2040 | 0
2048 | EU27 | Coal_Plant_2050 | 0
2048 | EU27 | Coal_Plant_CCUS_2024 | 0
2048 | EU27 | Coal_Plant_CCUS_2030 | 0
2048 | EU27 | Coal_Plant_CCUS_2040 | 0
2048 | EU27 | Coal_Plant_CCUS_2050 | 0
2048 | EU27 | Gas_Plant_(CCGT)_2024 | 0
2048 | EU27 | Gas_Plant_(CCGT)_2030 | 0
2048 | EU27 | Gas_Plant_(CCGT)_2040 | 0
2048 | EU27 | Gas_Plant_(CCGT)_2050 | 0
2048 | EU27 | Gas_Plant_(CCGT)_CCUS_2024 | 0
2048 | EU27 | Gas_Plant_(CCGT)_CCUS_2030 | 0
2048 | EU27 | Gas_Plant_(CCGT)_CCUS_2040 | 0
2048 | EU27 | Gas_Plant_(CCGT)_CCUS_2050 | 0
2048 | EU27 | Hydro_(reservoir)_2024 | 180991.017
2048 | EU27 | Hydro_(reservoir)_2030 | 0
2048 | EU27 | Hydro_(reservoir)_2040 | 0
2048 | EU27 | Hydro_(reservoir)_2050 | 0
2048 | EU27 | Hydro_(run-of-river)_2024 | 138077.4195
2048 | EU27 | Hydro_(run-of-river)_2030 | 0
2048 | EU27 | Hydro_(run-of-river)_2040 | 0
2048 | EU27 | Hydro_(run-of-river)_2050 | 0
2048 | EU27 | Lignite_Plant_2024 | 0
2048 | EU27 | Lignite_Plant_2030 | 0
2048 | EU27 | Lignite_Plant_2040 | 0
2048 | EU27 | Lignite_Plant_2050 | 0
2048 | EU27 | Lignite_Plant_CCUS_2024 | 0
2048 | EU27 | Lignite_Plant_CCUS_2030 | 0
2048 | EU27 | Lignite_Plant_CCUS_2040 | 0
2048 | EU27 | Lignite_Plant_CCUS_2050 | 0
2048 | EU27 | Nuclear_Plant_2024 | 776460.9928
2048 | EU27 | Nuclear_Plant_2030 | 0
2048 | EU27 | Nuclear_Plant_2040 | 0
2048 | EU27 | Nuclear_Plant_2050 | 0
2048 | EU27 | Oil_Plant_2024 | 0
2048 | EU27 | Oil_Plant_2030 | 0
2048 | EU27 | Oil_Plant_2040 | 0
2048 | EU27 | Oil_Plant_2050 | 0
2048 | EU27 | Other_non-res_2024 | 0
2048 | EU27 | Other_non-res_2030 | 0
2048 | EU27 | Other_non-res_2040 | 0
2048 | EU27 | Other_non-res_2050 | 0
2048 | EU27 | solarPV | 1762119.9649
2048 | EU27 | windoff | 202782.775
2048 | EU27 | windon | 881065.8184
2049 | EU27 | Batteries | 0
2049 | EU27 | Biomass_Plant_2024 | 0
2049 | EU27 | Biomass_Plant_2030 | 0
2049 | EU27 | Biomass_Plant_2040 | 0
2049 | EU27 | Biomass_Plant_2050 | 0
2049 | EU27 | Coal_Plant_2024 | 0
2049 | EU27 | Coal_Plant_2030 | 0
2049 | EU27 | Coal_Plant_2040 | 0
2049 | EU27 | Coal_Plant_2050 | 0
2049 | EU27 | Coal_Plant_CCUS_2024 | 0
2049 | EU27 | Coal_Plant_CCUS_2030 | 0
2049 | EU27 | Coal_Plant_CCUS_2040 | 0
2049 | EU27 | Coal_Plant_CCUS_2050 | 0
2049 | EU27 | Gas_Plant_(CCGT)_2024 | 0
2049 | EU27 | Gas_Plant_(CCGT)_2030 | 0
2049 | EU27 | Gas_Plant_(CCGT)_2040 | 0
2049 | EU27 | Gas_Plant_(CCGT)_2050 | 0
2049 | EU27 | Gas_Plant_(CCGT)_CCUS_2024 | 0
2049 | EU27 | Gas_Plant_(CCGT)_CCUS_2030 | 0
2049 | EU27 | Gas_Plant_(CCGT)_CCUS_2040 | 0
2049 | EU27 | Gas_Plant_(CCGT)_CCUS_2050 | 0
2049 | EU27 | Hydro_(reservoir)_2024 | 180991.017
2049 | EU27 | Hydro_(reservoir)_2030 | 0
2049 | EU27 | Hydro_(reservoir)_2040 | 0
2049 | EU27 | Hydro_(reservoir)_2050 | 0
2049 | EU27 | Hydro_(run-of-river)_2024 | 138618.459
2049 | EU27 | Hydro_(run-of-river)_2030 | 0
2049 | EU27 | Hydro_(run-of-river)_2040 | 87415.1097
2049 | EU27 | Hydro_(run-of-river)_2050 | 0
2049 | EU27 | Lignite_Plant_2024 | 0
2049 | EU27 | Lignite_Plant_2030 | 0
2049 | EU27 | Lignite_Plant_2040 | 0
2049 | EU27 | Lignite_Plant_2050 | 0
2049 | EU27 | Lignite_Plant_CCUS_2024 | 0
2049 | EU27 | Lignite_Plant_CCUS_2030 | 0
2049 | EU27 | Lignite_Plant_CCUS_2040 | 0
2049 | EU27 | Lignite_Plant_CCUS_2050 | 0
2049 | EU27 | Nuclear_Plant_2024 | 825174.48
2049 | EU27 | Nuclear_Plant_2030 | 0
2049 | EU27 | Nuclear_Plant_2040 | 0
2049 | EU27 | Nuclear_Plant_2050 | 0
2049 | EU27 | Oil_Plant_2024 | 0
2049 | EU27 | Oil_Plant_2030 | 0
2049 | EU27 | Oil_Plant_2040 | 0
2049 | EU27 | Oil_Plant_2050 | 0
2049 | EU27 | Other_non-res_2024 | 0
2049 | EU27 | Other_non-res_2030 | 0
2049 | EU27 | Other_non-res_2040 | 0
2049 | EU27 | Other_non-res_2050 | 0
2049 | EU27 | solarPV | 1752793.3877
2049 | EU27 | windoff | 180069.0429
2049 | EU27 | windon | 826140.6184
2050 | EU27 | Batteries | 0
2050 | EU27 | Biomass_Plant_2024 | 0
2050 | EU27 | Biomass_Plant_2030 | 0
2050 | EU27 | Biomass_Plant_2040 | 0
2050 | EU27 | Biomass_Plant_2050 | 0
2050 | EU27 | Coal_Plant_2024 | 0
2050 | EU27 | Coal_Plant_2030 | 0
2050 | EU27 | Coal_Plant_2040 | 0
2050 | EU27 | Coal_Plant_2050 | 0
2050 | EU27 | Coal_Plant_CCUS_2024 | 0
2050 | EU27 | Coal_Plant_CCUS_2030 | 0
2050 | EU27 | Coal_Plant_CCUS_2040 | 0
2050 | EU27 | Coal_Plant_CCUS_2050 | 0
2050 | EU27 | Gas_Plant_(CCGT)_2024 | 0
2050 | EU27 | Gas_Plant_(CCGT)_2030 | 0
2050 | EU27 | Gas_Plant_(CCGT)_2040 | 0
2050 | EU27 | Gas_Plant_(CCGT)_2050 | 226448.2227
2050 | EU27 | Gas_Plant_(CCGT)_CCUS_2024 | 0
2050 | EU27 | Gas_Plant_(CCGT)_CCUS_2030 | 0
2050 | EU27 | Gas_Plant_(CCGT)_CCUS_2040 | 0
2050 | EU27 | Gas_Plant_(CCGT)_CCUS_2050 | 0
2050 | EU27 | Hydro_(reservoir)_2024 | 180991.017
2050 | EU27 | Hydro_(reservoir)_2030 | 0
2050 | EU27 | Hydro_(reservoir)_2040 | 0
2050 | EU27 | Hydro_(reservoir)_2050 | 0
2050 | EU27 | Hydro_(run-of-river)_2024 | 138618.459
2050 | EU27 | Hydro_(run-of-river)_2030 | 0
2050 | EU27 | Hydro_(run-of-river)_2040 | 87415.1097
2050 | EU27 | Hydro_(run-of-river)_2050 | 0
2050 | EU27 | Lignite_Plant_2024 | 0
2050 | EU27 | Lignite_Plant_2030 | 0
2050 | EU27 | Lignite_Plant_2040 | 0
2050 | EU27 | Lignite_Plant_2050 | 0
2050 | EU27 | Lignite_Plant_CCUS_2024 | 0
2050 | EU27 | Lignite_Plant_CCUS_2030 | 0
2050 | EU27 | Lignite_Plant_CCUS_2040 | 0
2050 | EU27 | Lignite_Plant_CCUS_2050 | 0
2050 | EU27 | Nuclear_Plant_2024 | 825174.48
2050 | EU27 | Nuclear_Plant_2030 | 0
2050 | EU27 | Nuclear_Plant_2040 | 0
2050 | EU27 | Nuclear_Plant_2050 | 0
2050 | EU27 | Oil_Plant_2024 | 0
2050 | EU27 | Oil_Plant_2030 | 0
2050 | EU27 | Oil_Plant_2040 | 0
2050 | EU27 | Oil_Plant_2050 | 0
2050 | EU27 | Other_non-res_2024 | 0
2050 | EU27 | Other_non-res_2030 | 0
2050 | EU27 | Other_non-res_2040 | 0
2050 | EU27 | Other_non-res_2050 | 0
2050 | EU27 | solarPV | 1682569.7022
2050 | EU27 | windoff | 153481.4793
2050 | EU27 | windon | 768850.2184

## us_co2
stf | sit | pro | value
2024 | EU27 | Biomass_Plant_2024 | 0
2024 | EU27 | Biomass_Plant_2030 | 0
2024 | EU27 | Biomass_Plant_2040 | 0
2024 | EU27 | Biomass_Plant_2050 | 0
2024 | EU27 | Coal_Plant_2024 | 78418.0584
2024 | EU27 | Coal_Plant_2030 | 0
2024 | EU27 | Coal_Plant_2040 | 0
2024 | EU27 | Coal_Plant_2050 | 0
2024 | EU27 | Coal_Plant_CCUS_2024 | 0
2024 | EU27 | Coal_Plant_CCUS_2030 | 0
2024 | EU27 | Coal_Plant_CCUS_2040 | 0
2024 | EU27 | Coal_Plant_CCUS_2050 | 0
2024 | EU27 | Gas_Plant_(CCGT)_2024 | 135226.0531
2024 | EU27 | Gas_Plant_(CCGT)_2030 | 0
2024 | EU27 | Gas_Plant_(CCGT)_2040 | 0
2024 | EU27 | Gas_Plant_(CCGT)_2050 | 0
2024 | EU27 | Gas_Plant_(CCGT)_CCUS_2024 | 0
2024 | EU27 | Gas_Plant_(CCGT)_CCUS_2030 | 0
2024 | EU27 | Gas_Plant_(CCGT)_CCUS_2040 | 0
2024 | EU27 | Gas_Plant_(CCGT)_CCUS_2050 | 0
2024 | EU27 | Lignite_Plant_2024 | 134581.8441
2024 | EU27 | Lignite_Plant_2030 | 0
2024 | EU27 | Lignite_Plant_2040 | 0
2024 | EU27 | Lignite_Plant_2050 | 0
2024 | EU27 | Lignite_Plant_CCUS_2024 | 0
2024 | EU27 | Lignite_Plant_CCUS_2030 | 0
2024 | EU27 | Lignite_Plant_CCUS_2040 | 0
2024 | EU27 | Lignite_Plant_CCUS_2050 | 0
2024 | EU27 | Oil_Plant_2024 | 6734.1132
2024 | EU27 | Oil_Plant_2030 | 0
2024 | EU27 | Oil_Plant_2040 | 0
2024 | EU27 | Oil_Plant_2050 | 0
2024 | EU27 | Other_non-res_2024 | 0
2024 | EU27 | Other_non-res_2030 | 0
2024 | EU27 | Other_non-res_2040 | 0
2024 | EU27 | Other_non-res_2050 | 0
2025 | EU27 | Biomass_Plant_2024 | 0
2025 | EU27 | Biomass_Plant_2030 | 0
2025 | EU27 | Biomass_Plant_2040 | 0
2025 | EU27 | Biomass_Plant_2050 | 0
2025 | EU27 | Coal_Plant_2024 | 76550.9617
2025 | EU27 | Coal_Plant_2030 | 0
2025 | EU27 | Coal_Plant_2040 | 0
2025 | EU27 | Coal_Plant_2050 | 0
2025 | EU27 | Coal_Plant_CCUS_2024 | 0
2025 | EU27 | Coal_Plant_CCUS_2030 | 0
2025 | EU27 | Coal_Plant_CCUS_2040 | 0
2025 | EU27 | Coal_Plant_CCUS_2050 | 0
2025 | EU27 | Gas_Plant_(CCGT)_2024 | 202839.0796
2025 | EU27 | Gas_Plant_(CCGT)_2030 | 0
2025 | EU27 | Gas_Plant_(CCGT)_2040 | 0
2025 | EU27 | Gas_Plant_(CCGT)_2050 | 0
2025 | EU27 | Gas_Plant_(CCGT)_CCUS_2024 | 0
2025 | EU27 | Gas_Plant_(CCGT)_CCUS_2030 | 0
2025 | EU27 | Gas_Plant_(CCGT)_CCUS_2040 | 0
2025 | EU27 | Gas_Plant_(CCGT)_CCUS_2050 | 0
2025 | EU27 | Lignite_Plant_2024 | 126128.2107
2025 | EU27 | Lignite_Plant_2030 | 0
2025 | EU27 | Lignite_Plant_2040 | 0
2025 | EU27 | Lignite_Plant_2050 | 0
2025 | EU27 | Lignite_Plant_CCUS_2024 | 0
2025 | EU27 | Lignite_Plant_CCUS_2030 | 0
2025 | EU27 | Lignite_Plant_CCUS_2040 | 0
2025 | EU27 | Lignite_Plant_CCUS_2050 | 0
2025 | EU27 | Oil_Plant_2024 | 5114.5164
2025 | EU27 | Oil_Plant_2030 | 0
2025 | EU27 | Oil_Plant_2040 | 0
2025 | EU27 | Oil_Plant_2050 | 0
2025 | EU27 | Other_non-res_2024 | 0
2025 | EU27 | Other_non-res_2030 | 0
2025 | EU27 | Other_non-res_2040 | 0
2025 | EU27 | Other_non-res_2050 | 0
2026 | EU27 | Biomass_Plant_2024 | 0
2026 | EU27 | Biomass_Plant_2030 | 0
2026 | EU27 | Biomass_Plant_2040 | 0
2026 | EU27 | Biomass_Plant_2050 | 0
2026 | EU27 | Coal_Plant_2024 | 59747.0921
2026 | EU27 | Coal_Plant_2030 | 0
2026 | EU27 | Coal_Plant_2040 | 0
2026 | EU27 | Coal_Plant_2050 | 0
2026 | EU27 | Coal_Plant_CCUS_2024 | 0
2026 | EU27 | Coal_Plant_CCUS_2030 | 0
2026 | EU27 | Coal_Plant_CCUS_2040 | 0
2026 | EU27 | Coal_Plant_CCUS_2050 | 0
2026 | EU27 | Gas_Plant_(CCGT)_2024 | 128464.7504
2026 | EU27 | Gas_Plant_(CCGT)_2030 | 0
2026 | EU27 | Gas_Plant_(CCGT)_2040 | 0
2026 | EU27 | Gas_Plant_(CCGT)_2050 | 0
2026 | EU27 | Gas_Plant_(CCGT)_CCUS_2024 | 0
2026 | EU27 | Gas_Plant_(CCGT)_CCUS_2030 | 0
2026 | EU27 | Gas_Plant_(CCGT)_CCUS_2040 | 0
2026 | EU27 | Gas_Plant_(CCGT)_CCUS_2050 | 0
2026 | EU27 | Lignite_Plant_2024 | 100767.3104
2026 | EU27 | Lignite_Plant_2030 | 0
2026 | EU27 | Lignite_Plant_2040 | 0
2026 | EU27 | Lignite_Plant_2050 | 0
2026 | EU27 | Lignite_Plant_CCUS_2024 | 0
2026 | EU27 | Lignite_Plant_CCUS_2030 | 0
2026 | EU27 | Lignite_Plant_CCUS_2040 | 0
2026 | EU27 | Lignite_Plant_CCUS_2050 | 0
2026 | EU27 | Oil_Plant_2024 | 3409.6776
2026 | EU27 | Oil_Plant_2030 | 0
2026 | EU27 | Oil_Plant_2040 | 0
2026 | EU27 | Oil_Plant_2050 | 0
2026 | EU27 | Other_non-res_2024 | 0
2026 | EU27 | Other_non-res_2030 | 0
2026 | EU27 | Other_non-res_2040 | 0
2026 | EU27 | Other_non-res_2050 | 0
2027 | EU27 | Biomass_Plant_2024 | 0
2027 | EU27 | Biomass_Plant_2030 | 0
2027 | EU27 | Biomass_Plant_2040 | 0
2027 | EU27 | Biomass_Plant_2050 | 0
2027 | EU27 | Coal_Plant_2024 | 41076.1258
2027 | EU27 | Coal_Plant_2030 | 0
2027 | EU27 | Coal_Plant_2040 | 0
2027 | EU27 | Coal_Plant_2050 | 0
2027 | EU27 | Coal_Plant_CCUS_2024 | 0
2027 | EU27 | Coal_Plant_CCUS_2030 | 0
2027 | EU27 | Coal_Plant_CCUS_2040 | 0
2027 | EU27 | Coal_Plant_CCUS_2050 | 0
2027 | EU27 | Gas_Plant_(CCGT)_2024 | 108180.8424
2027 | EU27 | Gas_Plant_(CCGT)_2030 | 0
2027 | EU27 | Gas_Plant_(CCGT)_2040 | 0
2027 | EU27 | Gas_Plant_(CCGT)_2050 | 0
2027 | EU27 | Gas_Plant_(CCGT)_CCUS_2024 | 0
2027 | EU27 | Gas_Plant_(CCGT)_CCUS_2030 | 0
2027 | EU27 | Gas_Plant_(CCGT)_CCUS_2040 | 0
2027 | EU27 | Gas_Plant_(CCGT)_CCUS_2050 | 0
2027 | EU27 | Lignite_Plant_2024 | 75406.4101
2027 | EU27 | Lignite_Plant_2030 | 0
2027 | EU27 | Lignite_Plant_2040 | 0
2027 | EU27 | Lignite_Plant_2050 | 0
2027 | EU27 | Lignite_Plant_CCUS_2024 | 0
2027 | EU27 | Lignite_Plant_CCUS_2030 | 0
2027 | EU27 | Lignite_Plant_CCUS_2040 | 0
2027 | EU27 | Lignite_Plant_CCUS_2050 | 0
2027 | EU27 | Oil_Plant_2024 | 1704.8388
2027 | EU27 | Oil_Plant_2030 | 0
2027 | EU27 | Oil_Plant_2040 | 0
2027 | EU27 | Oil_Plant_2050 | 0
2027 | EU27 | Other_non-res_2024 | 0
2027 | EU27 | Other_non-res_2030 | 0
2027 | EU27 | Other_non-res_2040 | 0
2027 | EU27 | Other_non-res_2050 | 0
2028 | EU27 | Biomass_Plant_2024 | 0
2028 | EU27 | Biomass_Plant_2030 | 0
2028 | EU27 | Biomass_Plant_2040 | 0
2028 | EU27 | Biomass_Plant_2050 | 0
2028 | EU27 | Coal_Plant_2024 | 34904.9806
2028 | EU27 | Coal_Plant_2030 | 0
2028 | EU27 | Coal_Plant_2040 | 0
2028 | EU27 | Coal_Plant_2050 | 0
2028 | EU27 | Coal_Plant_CCUS_2024 | 0
2028 | EU27 | Coal_Plant_CCUS_2030 | 0
2028 | EU27 | Coal_Plant_CCUS_2040 | 0
2028 | EU27 | Coal_Plant_CCUS_2050 | 0
2028 | EU27 | Gas_Plant_(CCGT)_2024 | 87896.9345
2028 | EU27 | Gas_Plant_(CCGT)_2030 | 0
2028 | EU27 | Gas_Plant_(CCGT)_2040 | 0
2028 | EU27 | Gas_Plant_(CCGT)_2050 | 0
2028 | EU27 | Gas_Plant_(CCGT)_CCUS_2024 | 0
2028 | EU27 | Gas_Plant_(CCGT)_CCUS_2030 | 0
2028 | EU27 | Gas_Plant_(CCGT)_CCUS_2040 | 0
2028 | EU27 | Gas_Plant_(CCGT)_CCUS_2050 | 0
2028 | EU27 | Lignite_Plant_2024 | 50383.6552
2028 | EU27 | Lignite_Plant_2030 | 0
2028 | EU27 | Lignite_Plant_2040 | 0
2028 | EU27 | Lignite_Plant_2050 | 0
2028 | EU27 | Lignite_Plant_CCUS_2024 | 0
2028 | EU27 | Lignite_Plant_CCUS_2030 | 0
2028 | EU27 | Lignite_Plant_CCUS_2040 | 0
2028 | EU27 | Lignite_Plant_CCUS_2050 | 0
2028 | EU27 | Oil_Plant_2024 | 0
2028 | EU27 | Oil_Plant_2030 | 0
2028 | EU27 | Oil_Plant_2040 | 0
2028 | EU27 | Oil_Plant_2050 | 0
2028 | EU27 | Other_non-res_2024 | 0
2028 | EU27 | Other_non-res_2030 | 0
2028 | EU27 | Other_non-res_2040 | 0
2028 | EU27 | Other_non-res_2050 | 0
2029 | EU27 | Biomass_Plant_2024 | 0
2029 | EU27 | Biomass_Plant_2030 | 0
2029 | EU27 | Biomass_Plant_2040 | 0
2029 | EU27 | Biomass_Plant_2050 | 0
2029 | EU27 | Coal_Plant_2024 | 38357.4353
2029 | EU27 | Coal_Plant_2030 | 0
2029 | EU27 | Coal_Plant_2040 | 0
2029 | EU27 | Coal_Plant_2050 | 0
2029 | EU27 | Coal_Plant_CCUS_2024 | 0
2029 | EU27 | Coal_Plant_CCUS_2030 | 0
2029 | EU27 | Coal_Plant_CCUS_2040 | 0
2029 | EU27 | Coal_Plant_CCUS_2050 | 0
2029 | EU27 | Gas_Plant_(CCGT)_2024 | 79502.7309
2029 | EU27 | Gas_Plant_(CCGT)_2030 | 0
2029 | EU27 | Gas_Plant_(CCGT)_2040 | 0
2029 | EU27 | Gas_Plant_(CCGT)_2050 | 0
2029 | EU27 | Gas_Plant_(CCGT)_CCUS_2024 | 0
2029 | EU27 | Gas_Plant_(CCGT)_CCUS_2030 | 0
2029 | EU27 | Gas_Plant_(CCGT)_CCUS_2040 | 0
2029 | EU27 | Gas_Plant_(CCGT)_CCUS_2050 | 0
2029 | EU27 | Lignite_Plant_2024 | 25360.9003
2029 | EU27 | Lignite_Plant_2030 | 0
2029 | EU27 | Lignite_Plant_2040 | 0
2029 | EU27 | Lignite_Plant_2050 | 0
2029 | EU27 | Lignite_Plant_CCUS_2024 | 0
2029 | EU27 | Lignite_Plant_CCUS_2030 | 0
2029 | EU27 | Lignite_Plant_CCUS_2040 | 0
2029 | EU27 | Lignite_Plant_CCUS_2050 | 0
2029 | EU27 | Oil_Plant_2024 | 0
2029 | EU27 | Oil_Plant_2030 | 0
2029 | EU27 | Oil_Plant_2040 | 0
2029 | EU27 | Oil_Plant_2050 | 0
2029 | EU27 | Other_non-res_2024 | 0
2029 | EU27 | Other_non-res_2030 | 0
2029 | EU27 | Other_non-res_2040 | 0
2029 | EU27 | Other_non-res_2050 | 0
2030 | EU27 | Biomass_Plant_2024 | 0
2030 | EU27 | Biomass_Plant_2030 | 0
2030 | EU27 | Biomass_Plant_2040 | 0
2030 | EU27 | Biomass_Plant_2050 | 0
2030 | EU27 | Coal_Plant_2024 | 0
2030 | EU27 | Coal_Plant_2030 | 0
2030 | EU27 | Coal_Plant_2040 | 0
2030 | EU27 | Coal_Plant_2050 | 0
2030 | EU27 | Coal_Plant_CCUS_2024 | 0
2030 | EU27 | Coal_Plant_CCUS_2030 | 0
2030 | EU27 | Coal_Plant_CCUS_2040 | 0
2030 | EU27 | Coal_Plant_CCUS_2050 | 0
2030 | EU27 | Gas_Plant_(CCGT)_2024 | 88240.6821
2030 | EU27 | Gas_Plant_(CCGT)_2030 | 0
2030 | EU27 | Gas_Plant_(CCGT)_2040 | 0
2030 | EU27 | Gas_Plant_(CCGT)_2050 | 0
2030 | EU27 | Gas_Plant_(CCGT)_CCUS_2024 | 0
2030 | EU27 | Gas_Plant_(CCGT)_CCUS_2030 | 0
2030 | EU27 | Gas_Plant_(CCGT)_CCUS_2040 | 0
2030 | EU27 | Gas_Plant_(CCGT)_CCUS_2050 | 0
2030 | EU27 | Lignite_Plant_2024 | 0
2030 | EU27 | Lignite_Plant_2030 | 0
2030 | EU27 | Lignite_Plant_2040 | 0
2030 | EU27 | Lignite_Plant_2050 | 0
2030 | EU27 | Lignite_Plant_CCUS_2024 | 0
2030 | EU27 | Lignite_Plant_CCUS_2030 | 0
2030 | EU27 | Lignite_Plant_CCUS_2040 | 0
2030 | EU27 | Lignite_Plant_CCUS_2050 | 0
2030 | EU27 | Oil_Plant_2024 | 0
2030 | EU27 | Oil_Plant_2030 | 0
2030 | EU27 | Oil_Plant_2040 | 0
2030 | EU27 | Oil_Plant_2050 | 0
2030 | EU27 | Other_non-res_2024 | 0
2030 | EU27 | Other_non-res_2030 | 0
2030 | EU27 | Other_non-res_2040 | 0
2030 | EU27 | Other_non-res_2050 | 0
2031 | EU27 | Biomass_Plant_2024 | 0
2031 | EU27 | Biomass_Plant_2030 | 0
2031 | EU27 | Biomass_Plant_2040 | 0
2031 | EU27 | Biomass_Plant_2050 | 0
2031 | EU27 | Coal_Plant_2024 | 0
2031 | EU27 | Coal_Plant_2030 | 0
2031 | EU27 | Coal_Plant_2040 | 0
2031 | EU27 | Coal_Plant_2050 | 0
2031 | EU27 | Coal_Plant_CCUS_2024 | 0
2031 | EU27 | Coal_Plant_CCUS_2030 | 0
2031 | EU27 | Coal_Plant_CCUS_2040 | 0
2031 | EU27 | Coal_Plant_CCUS_2050 | 0
2031 | EU27 | Gas_Plant_(CCGT)_2024 | 46512.8909
2031 | EU27 | Gas_Plant_(CCGT)_2030 | 0
2031 | EU27 | Gas_Plant_(CCGT)_2040 | 0
2031 | EU27 | Gas_Plant_(CCGT)_2050 | 0
2031 | EU27 | Gas_Plant_(CCGT)_CCUS_2024 | 0
2031 | EU27 | Gas_Plant_(CCGT)_CCUS_2030 | 0
2031 | EU27 | Gas_Plant_(CCGT)_CCUS_2040 | 0
2031 | EU27 | Gas_Plant_(CCGT)_CCUS_2050 | 0
2031 | EU27 | Lignite_Plant_2024 | 0
2031 | EU27 | Lignite_Plant_2030 | 0
2031 | EU27 | Lignite_Plant_2040 | 0
2031 | EU27 | Lignite_Plant_2050 | 0
2031 | EU27 | Lignite_Plant_CCUS_2024 | 0
2031 | EU27 | Lignite_Plant_CCUS_2030 | 0
2031 | EU27 | Lignite_Plant_CCUS_2040 | 0
2031 | EU27 | Lignite_Plant_CCUS_2050 | 0
2031 | EU27 | Oil_Plant_2024 | 0
2031 | EU27 | Oil_Plant_2030 | 0
2031 | EU27 | Oil_Plant_2040 | 0
2031 | EU27 | Oil_Plant_2050 | 0
2031 | EU27 | Other_non-res_2024 | 0
2031 | EU27 | Other_non-res_2030 | 0
2031 | EU27 | Other_non-res_2040 | 0
2031 | EU27 | Other_non-res_2050 | 0
2032 | EU27 | Biomass_Plant_2024 | 0
2032 | EU27 | Biomass_Plant_2030 | 0
2032 | EU27 | Biomass_Plant_2040 | 0
2032 | EU27 | Biomass_Plant_2050 | 0
2032 | EU27 | Coal_Plant_2024 | 0
2032 | EU27 | Coal_Plant_2030 | 0
2032 | EU27 | Coal_Plant_2040 | 0
2032 | EU27 | Coal_Plant_2050 | 0
2032 | EU27 | Coal_Plant_CCUS_2024 | 0
2032 | EU27 | Coal_Plant_CCUS_2030 | 0
2032 | EU27 | Coal_Plant_CCUS_2040 | 0
2032 | EU27 | Coal_Plant_CCUS_2050 | 0
2032 | EU27 | Gas_Plant_(CCGT)_2024 | 1323.804
2032 | EU27 | Gas_Plant_(CCGT)_2030 | 0
2032 | EU27 | Gas_Plant_(CCGT)_2040 | 0
2032 | EU27 | Gas_Plant_(CCGT)_2050 | 0
2032 | EU27 | Gas_Plant_(CCGT)_CCUS_2024 | 0
2032 | EU27 | Gas_Plant_(CCGT)_CCUS_2030 | 0
2032 | EU27 | Gas_Plant_(CCGT)_CCUS_2040 | 0
2032 | EU27 | Gas_Plant_(CCGT)_CCUS_2050 | 0
2032 | EU27 | Lignite_Plant_2024 | 0
2032 | EU27 | Lignite_Plant_2030 | 0
2032 | EU27 | Lignite_Plant_2040 | 0
2032 | EU27 | Lignite_Plant_2050 | 0
2032 | EU27 | Lignite_Plant_CCUS_2024 | 0
2032 | EU27 | Lignite_Plant_CCUS_2030 | 0
2032 | EU27 | Lignite_Plant_CCUS_2040 | 0
2032 | EU27 | Lignite_Plant_CCUS_2050 | 0
2032 | EU27 | Oil_Plant_2024 | 0
2032 | EU27 | Oil_Plant_2030 | 0
2032 | EU27 | Oil_Plant_2040 | 0
2032 | EU27 | Oil_Plant_2050 | 0
2032 | EU27 | Other_non-res_2024 | 0
2032 | EU27 | Other_non-res_2030 | 0
2032 | EU27 | Other_non-res_2040 | 0
2032 | EU27 | Other_non-res_2050 | 0
2033 | EU27 | Biomass_Plant_2024 | 0
2033 | EU27 | Biomass_Plant_2030 | 0
2033 | EU27 | Biomass_Plant_2040 | 0
2033 | EU27 | Biomass_Plant_2050 | 0
2033 | EU27 | Coal_Plant_2024 | 0
2033 | EU27 | Coal_Plant_2030 | 0
2033 | EU27 | Coal_Plant_2040 | 0
2033 | EU27 | Coal_Plant_2050 | 0
2033 | EU27 | Coal_Plant_CCUS_2024 | 0
2033 | EU27 | Coal_Plant_CCUS_2030 | 0
2033 | EU27 | Coal_Plant_CCUS_2040 | 0
2033 | EU27 | Coal_Plant_CCUS_2050 | 0
2033 | EU27 | Gas_Plant_(CCGT)_2024 | 0
2033 | EU27 | Gas_Plant_(CCGT)_2030 | 0
2033 | EU27 | Gas_Plant_(CCGT)_2040 | 0
2033 | EU27 | Gas_Plant_(CCGT)_2050 | 0
2033 | EU27 | Gas_Plant_(CCGT)_CCUS_2024 | 0
2033 | EU27 | Gas_Plant_(CCGT)_CCUS_2030 | 0
2033 | EU27 | Gas_Plant_(CCGT)_CCUS_2040 | 0
2033 | EU27 | Gas_Plant_(CCGT)_CCUS_2050 | 0
2033 | EU27 | Lignite_Plant_2024 | 0
2033 | EU27 | Lignite_Plant_2030 | 0
2033 | EU27 | Lignite_Plant_2040 | 0
2033 | EU27 | Lignite_Plant_2050 | 0
2033 | EU27 | Lignite_Plant_CCUS_2024 | 0
2033 | EU27 | Lignite_Plant_CCUS_2030 | 0
2033 | EU27 | Lignite_Plant_CCUS_2040 | 0
2033 | EU27 | Lignite_Plant_CCUS_2050 | 0
2033 | EU27 | Oil_Plant_2024 | 0
2033 | EU27 | Oil_Plant_2030 | 0
2033 | EU27 | Oil_Plant_2040 | 0
2033 | EU27 | Oil_Plant_2050 | 0
2033 | EU27 | Other_non-res_2024 | 0
2033 | EU27 | Other_non-res_2030 | 0
2033 | EU27 | Other_non-res_2040 | 0
2033 | EU27 | Other_non-res_2050 | 0
2034 | EU27 | Biomass_Plant_2024 | 0
2034 | EU27 | Biomass_Plant_2030 | 0
2034 | EU27 | Biomass_Plant_2040 | 0
2034 | EU27 | Biomass_Plant_2050 | 0
2034 | EU27 | Coal_Plant_2024 | 0
2034 | EU27 | Coal_Plant_2030 | 0
2034 | EU27 | Coal_Plant_2040 | 0
2034 | EU27 | Coal_Plant_2050 | 0
2034 | EU27 | Coal_Plant_CCUS_2024 | 0
2034 | EU27 | Coal_Plant_CCUS_2030 | 0
2034 | EU27 | Coal_Plant_CCUS_2040 | 0
2034 | EU27 | Coal_Plant_CCUS_2050 | 0
2034 | EU27 | Gas_Plant_(CCGT)_2024 | 0
2034 | EU27 | Gas_Plant_(CCGT)_2030 | 0
2034 | EU27 | Gas_Plant_(CCGT)_2040 | 0
2034 | EU27 | Gas_Plant_(CCGT)_2050 | 0
2034 | EU27 | Gas_Plant_(CCGT)_CCUS_2024 | 0
2034 | EU27 | Gas_Plant_(CCGT)_CCUS_2030 | 0
2034 | EU27 | Gas_Plant_(CCGT)_CCUS_2040 | 0
2034 | EU27 | Gas_Plant_(CCGT)_CCUS_2050 | 0
2034 | EU27 | Lignite_Plant_2024 | 0
2034 | EU27 | Lignite_Plant_2030 | 0
2034 | EU27 | Lignite_Plant_2040 | 0
2034 | EU27 | Lignite_Plant_2050 | 0
2034 | EU27 | Lignite_Plant_CCUS_2024 | 0
2034 | EU27 | Lignite_Plant_CCUS_2030 | 0
2034 | EU27 | Lignite_Plant_CCUS_2040 | 0
2034 | EU27 | Lignite_Plant_CCUS_2050 | 0
2034 | EU27 | Oil_Plant_2024 | 0
2034 | EU27 | Oil_Plant_2030 | 0
2034 | EU27 | Oil_Plant_2040 | 0
2034 | EU27 | Oil_Plant_2050 | 0
2034 | EU27 | Other_non-res_2024 | 0
2034 | EU27 | Other_non-res_2030 | 0
2034 | EU27 | Other_non-res_2040 | 0
2034 | EU27 | Other_non-res_2050 | 0
2035 | EU27 | Biomass_Plant_2024 | 0
2035 | EU27 | Biomass_Plant_2030 | 0
2035 | EU27 | Biomass_Plant_2040 | 0
2035 | EU27 | Biomass_Plant_2050 | 0
2035 | EU27 | Coal_Plant_2024 | 0
2035 | EU27 | Coal_Plant_2030 | 0
2035 | EU27 | Coal_Plant_2040 | 0
2035 | EU27 | Coal_Plant_2050 | 0
2035 | EU27 | Coal_Plant_CCUS_2024 | 0
2035 | EU27 | Coal_Plant_CCUS_2030 | 0
2035 | EU27 | Coal_Plant_CCUS_2040 | 0
2035 | EU27 | Coal_Plant_CCUS_2050 | 0
2035 | EU27 | Gas_Plant_(CCGT)_2024 | 0
2035 | EU27 | Gas_Plant_(CCGT)_2030 | 0
2035 | EU27 | Gas_Plant_(CCGT)_2040 | 0
2035 | EU27 | Gas_Plant_(CCGT)_2050 | 0
2035 | EU27 | Gas_Plant_(CCGT)_CCUS_2024 | 0
2035 | EU27 | Gas_Plant_(CCGT)_CCUS_2030 | 0
2035 | EU27 | Gas_Plant_(CCGT)_CCUS_2040 | 0
2035 | EU27 | Gas_Plant_(CCGT)_CCUS_2050 | 0
2035 | EU27 | Lignite_Plant_2024 | 0
2035 | EU27 | Lignite_Plant_2030 | 0
2035 | EU27 | Lignite_Plant_2040 | 0
2035 | EU27 | Lignite_Plant_2050 | 0
2035 | EU27 | Lignite_Plant_CCUS_2024 | 0
2035 | EU27 | Lignite_Plant_CCUS_2030 | 0
2035 | EU27 | Lignite_Plant_CCUS_2040 | 0
2035 | EU27 | Lignite_Plant_CCUS_2050 | 0
2035 | EU27 | Oil_Plant_2024 | 0
2035 | EU27 | Oil_Plant_2030 | 0
2035 | EU27 | Oil_Plant_2040 | 0
2035 | EU27 | Oil_Plant_2050 | 0
2035 | EU27 | Other_non-res_2024 | 0
2035 | EU27 | Other_non-res_2030 | 0
2035 | EU27 | Other_non-res_2040 | 0
2035 | EU27 | Other_non-res_2050 | 0
2036 | EU27 | Biomass_Plant_2024 | 0
2036 | EU27 | Biomass_Plant_2030 | 0
2036 | EU27 | Biomass_Plant_2040 | 0
2036 | EU27 | Biomass_Plant_2050 | 0
2036 | EU27 | Coal_Plant_2024 | 0
2036 | EU27 | Coal_Plant_2030 | 0
2036 | EU27 | Coal_Plant_2040 | 0
2036 | EU27 | Coal_Plant_2050 | 0
2036 | EU27 | Coal_Plant_CCUS_2024 | 0
2036 | EU27 | Coal_Plant_CCUS_2030 | 0
2036 | EU27 | Coal_Plant_CCUS_2040 | 0
2036 | EU27 | Coal_Plant_CCUS_2050 | 0
2036 | EU27 | Gas_Plant_(CCGT)_2024 | 0
2036 | EU27 | Gas_Plant_(CCGT)_2030 | 0
2036 | EU27 | Gas_Plant_(CCGT)_2040 | 0
2036 | EU27 | Gas_Plant_(CCGT)_2050 | 0
2036 | EU27 | Gas_Plant_(CCGT)_CCUS_2024 | 0
2036 | EU27 | Gas_Plant_(CCGT)_CCUS_2030 | 0
2036 | EU27 | Gas_Plant_(CCGT)_CCUS_2040 | 0
2036 | EU27 | Gas_Plant_(CCGT)_CCUS_2050 | 0
2036 | EU27 | Lignite_Plant_2024 | 0
2036 | EU27 | Lignite_Plant_2030 | 0
2036 | EU27 | Lignite_Plant_2040 | 0
2036 | EU27 | Lignite_Plant_2050 | 0
2036 | EU27 | Lignite_Plant_CCUS_2024 | 0
2036 | EU27 | Lignite_Plant_CCUS_2030 | 0
2036 | EU27 | Lignite_Plant_CCUS_2040 | 0
2036 | EU27 | Lignite_Plant_CCUS_2050 | 0
2036 | EU27 | Oil_Plant_2024 | 0
2036 | EU27 | Oil_Plant_2030 | 0
2036 | EU27 | Oil_Plant_2040 | 0
2036 | EU27 | Oil_Plant_2050 | 0
2036 | EU27 | Other_non-res_2024 | 0
2036 | EU27 | Other_non-res_2030 | 0
2036 | EU27 | Other_non-res_2040 | 0
2036 | EU27 | Other_non-res_2050 | 0
2037 | EU27 | Biomass_Plant_2024 | 0
2037 | EU27 | Biomass_Plant_2030 | 0
2037 | EU27 | Biomass_Plant_2040 | 0
2037 | EU27 | Biomass_Plant_2050 | 0
2037 | EU27 | Coal_Plant_2024 | 0
2037 | EU27 | Coal_Plant_2030 | 0
2037 | EU27 | Coal_Plant_2040 | 0
2037 | EU27 | Coal_Plant_2050 | 0
2037 | EU27 | Coal_Plant_CCUS_2024 | 0
2037 | EU27 | Coal_Plant_CCUS_2030 | 0
2037 | EU27 | Coal_Plant_CCUS_2040 | 0
2037 | EU27 | Coal_Plant_CCUS_2050 | 0
2037 | EU27 | Gas_Plant_(CCGT)_2024 | 0
2037 | EU27 | Gas_Plant_(CCGT)_2030 | 0
2037 | EU27 | Gas_Plant_(CCGT)_2040 | 0
2037 | EU27 | Gas_Plant_(CCGT)_2050 | 0
2037 | EU27 | Gas_Plant_(CCGT)_CCUS_2024 | 0
2037 | EU27 | Gas_Plant_(CCGT)_CCUS_2030 | 0
2037 | EU27 | Gas_Plant_(CCGT)_CCUS_2040 | 0
2037 | EU27 | Gas_Plant_(CCGT)_CCUS_2050 | 0
2037 | EU27 | Lignite_Plant_2024 | 0
2037 | EU27 | Lignite_Plant_2030 | 0
2037 | EU27 | Lignite_Plant_2040 | 0
2037 | EU27 | Lignite_Plant_2050 | 0
2037 | EU27 | Lignite_Plant_CCUS_2024 | 0
2037 | EU27 | Lignite_Plant_CCUS_2030 | 0
2037 | EU27 | Lignite_Plant_CCUS_2040 | 0
2037 | EU27 | Lignite_Plant_CCUS_2050 | 0
2037 | EU27 | Oil_Plant_2024 | 0
2037 | EU27 | Oil_Plant_2030 | 0
2037 | EU27 | Oil_Plant_2040 | 0
2037 | EU27 | Oil_Plant_2050 | 0
2037 | EU27 | Other_non-res_2024 | 0
2037 | EU27 | Other_non-res_2030 | 0
2037 | EU27 | Other_non-res_2040 | 0
2037 | EU27 | Other_non-res_2050 | 0
2038 | EU27 | Biomass_Plant_2024 | 0
2038 | EU27 | Biomass_Plant_2030 | 0
2038 | EU27 | Biomass_Plant_2040 | 0
2038 | EU27 | Biomass_Plant_2050 | 0
2038 | EU27 | Coal_Plant_2024 | 0
2038 | EU27 | Coal_Plant_2030 | 0
2038 | EU27 | Coal_Plant_2040 | 0
2038 | EU27 | Coal_Plant_2050 | 0
2038 | EU27 | Coal_Plant_CCUS_2024 | 0
2038 | EU27 | Coal_Plant_CCUS_2030 | 0
2038 | EU27 | Coal_Plant_CCUS_2040 | 0
2038 | EU27 | Coal_Plant_CCUS_2050 | 0
2038 | EU27 | Gas_Plant_(CCGT)_2024 | 0
2038 | EU27 | Gas_Plant_(CCGT)_2030 | 0
2038 | EU27 | Gas_Plant_(CCGT)_2040 | 0
2038 | EU27 | Gas_Plant_(CCGT)_2050 | 0
2038 | EU27 | Gas_Plant_(CCGT)_CCUS_2024 | 0
2038 | EU27 | Gas_Plant_(CCGT)_CCUS_2030 | 0
2038 | EU27 | Gas_Plant_(CCGT)_CCUS_2040 | 0
2038 | EU27 | Gas_Plant_(CCGT)_CCUS_2050 | 0
2038 | EU27 | Lignite_Plant_2024 | 0
2038 | EU27 | Lignite_Plant_2030 | 0
2038 | EU27 | Lignite_Plant_2040 | 0
2038 | EU27 | Lignite_Plant_2050 | 0
2038 | EU27 | Lignite_Plant_CCUS_2024 | 0
2038 | EU27 | Lignite_Plant_CCUS_2030 | 0
2038 | EU27 | Lignite_Plant_CCUS_2040 | 0
2038 | EU27 | Lignite_Plant_CCUS_2050 | 0
2038 | EU27 | Oil_Plant_2024 | 0
2038 | EU27 | Oil_Plant_2030 | 0
2038 | EU27 | Oil_Plant_2040 | 0
2038 | EU27 | Oil_Plant_2050 | 0
2038 | EU27 | Other_non-res_2024 | 0
2038 | EU27 | Other_non-res_2030 | 0
2038 | EU27 | Other_non-res_2040 | 0
2038 | EU27 | Other_non-res_2050 | 0
2039 | EU27 | Biomass_Plant_2024 | 0
2039 | EU27 | Biomass_Plant_2030 | 0
2039 | EU27 | Biomass_Plant_2040 | 0
2039 | EU27 | Biomass_Plant_2050 | 0
2039 | EU27 | Coal_Plant_2024 | 0
2039 | EU27 | Coal_Plant_2030 | 0
2039 | EU27 | Coal_Plant_2040 | 0
2039 | EU27 | Coal_Plant_2050 | 0
2039 | EU27 | Coal_Plant_CCUS_2024 | 0
2039 | EU27 | Coal_Plant_CCUS_2030 | 0
2039 | EU27 | Coal_Plant_CCUS_2040 | 0
2039 | EU27 | Coal_Plant_CCUS_2050 | 0
2039 | EU27 | Gas_Plant_(CCGT)_2024 | 0
2039 | EU27 | Gas_Plant_(CCGT)_2030 | 0
2039 | EU27 | Gas_Plant_(CCGT)_2040 | 0
2039 | EU27 | Gas_Plant_(CCGT)_2050 | 0
2039 | EU27 | Gas_Plant_(CCGT)_CCUS_2024 | 0
2039 | EU27 | Gas_Plant_(CCGT)_CCUS_2030 | 0
2039 | EU27 | Gas_Plant_(CCGT)_CCUS_2040 | 0
2039 | EU27 | Gas_Plant_(CCGT)_CCUS_2050 | 0
2039 | EU27 | Lignite_Plant_2024 | 0
2039 | EU27 | Lignite_Plant_2030 | 0
2039 | EU27 | Lignite_Plant_2040 | 0
2039 | EU27 | Lignite_Plant_2050 | 0
2039 | EU27 | Lignite_Plant_CCUS_2024 | 0
2039 | EU27 | Lignite_Plant_CCUS_2030 | 0
2039 | EU27 | Lignite_Plant_CCUS_2040 | 0
2039 | EU27 | Lignite_Plant_CCUS_2050 | 0
2039 | EU27 | Oil_Plant_2024 | 0
2039 | EU27 | Oil_Plant_2030 | 0
2039 | EU27 | Oil_Plant_2040 | 0
2039 | EU27 | Oil_Plant_2050 | 0
2039 | EU27 | Other_non-res_2024 | 0
2039 | EU27 | Other_non-res_2030 | 0
2039 | EU27 | Other_non-res_2040 | 0
2039 | EU27 | Other_non-res_2050 | 0
2040 | EU27 | Biomass_Plant_2024 | 0
2040 | EU27 | Biomass_Plant_2030 | 0
2040 | EU27 | Biomass_Plant_2040 | 0
2040 | EU27 | Biomass_Plant_2050 | 0
2040 | EU27 | Coal_Plant_2024 | 0
2040 | EU27 | Coal_Plant_2030 | 0
2040 | EU27 | Coal_Plant_2040 | 0
2040 | EU27 | Coal_Plant_2050 | 0
2040 | EU27 | Coal_Plant_CCUS_2024 | 0
2040 | EU27 | Coal_Plant_CCUS_2030 | 0
2040 | EU27 | Coal_Plant_CCUS_2040 | 0
2040 | EU27 | Coal_Plant_CCUS_2050 | 0
2040 | EU27 | Gas_Plant_(CCGT)_2024 | 0
2040 | EU27 | Gas_Plant_(CCGT)_2030 | 0
2040 | EU27 | Gas_Plant_(CCGT)_2040 | 0
2040 | EU27 | Gas_Plant_(CCGT)_2050 | 0
2040 | EU27 | Gas_Plant_(CCGT)_CCUS_2024 | 0
2040 | EU27 | Gas_Plant_(CCGT)_CCUS_2030 | 0
2040 | EU27 | Gas_Plant_(CCGT)_CCUS_2040 | 0
2040 | EU27 | Gas_Plant_(CCGT)_CCUS_2050 | 0
2040 | EU27 | Lignite_Plant_2024 | 0
2040 | EU27 | Lignite_Plant_2030 | 0
2040 | EU27 | Lignite_Plant_2040 | 0
2040 | EU27 | Lignite_Plant_2050 | 0
2040 | EU27 | Lignite_Plant_CCUS_2024 | 0
2040 | EU27 | Lignite_Plant_CCUS_2030 | 0
2040 | EU27 | Lignite_Plant_CCUS_2040 | 0
2040 | EU27 | Lignite_Plant_CCUS_2050 | 0
2040 | EU27 | Oil_Plant_2024 | 0
2040 | EU27 | Oil_Plant_2030 | 0
2040 | EU27 | Oil_Plant_2040 | 0
2040 | EU27 | Oil_Plant_2050 | 0
2040 | EU27 | Other_non-res_2024 | 0
2040 | EU27 | Other_non-res_2030 | 0
2040 | EU27 | Other_non-res_2040 | 0
2040 | EU27 | Other_non-res_2050 | 0
2041 | EU27 | Biomass_Plant_2024 | 0
2041 | EU27 | Biomass_Plant_2030 | 0
2041 | EU27 | Biomass_Plant_2040 | 0
2041 | EU27 | Biomass_Plant_2050 | 0
2041 | EU27 | Coal_Plant_2024 | 0
2041 | EU27 | Coal_Plant_2030 | 0
2041 | EU27 | Coal_Plant_2040 | 0
2041 | EU27 | Coal_Plant_2050 | 0
2041 | EU27 | Coal_Plant_CCUS_2024 | 0
2041 | EU27 | Coal_Plant_CCUS_2030 | 0
2041 | EU27 | Coal_Plant_CCUS_2040 | 0
2041 | EU27 | Coal_Plant_CCUS_2050 | 0
2041 | EU27 | Gas_Plant_(CCGT)_2024 | 0
2041 | EU27 | Gas_Plant_(CCGT)_2030 | 0
2041 | EU27 | Gas_Plant_(CCGT)_2040 | 0
2041 | EU27 | Gas_Plant_(CCGT)_2050 | 0
2041 | EU27 | Gas_Plant_(CCGT)_CCUS_2024 | 0
2041 | EU27 | Gas_Plant_(CCGT)_CCUS_2030 | 0
2041 | EU27 | Gas_Plant_(CCGT)_CCUS_2040 | 0
2041 | EU27 | Gas_Plant_(CCGT)_CCUS_2050 | 0
2041 | EU27 | Lignite_Plant_2024 | 0
2041 | EU27 | Lignite_Plant_2030 | 0
2041 | EU27 | Lignite_Plant_2040 | 0
2041 | EU27 | Lignite_Plant_2050 | 0
2041 | EU27 | Lignite_Plant_CCUS_2024 | 0
2041 | EU27 | Lignite_Plant_CCUS_2030 | 0
2041 | EU27 | Lignite_Plant_CCUS_2040 | 0
2041 | EU27 | Lignite_Plant_CCUS_2050 | 0
2041 | EU27 | Oil_Plant_2024 | 0
2041 | EU27 | Oil_Plant_2030 | 0
2041 | EU27 | Oil_Plant_2040 | 0
2041 | EU27 | Oil_Plant_2050 | 0
2041 | EU27 | Other_non-res_2024 | 0
2041 | EU27 | Other_non-res_2030 | 0
2041 | EU27 | Other_non-res_2040 | 0
2041 | EU27 | Other_non-res_2050 | 0
2042 | EU27 | Biomass_Plant_2024 | 0
2042 | EU27 | Biomass_Plant_2030 | 0
2042 | EU27 | Biomass_Plant_2040 | 0
2042 | EU27 | Biomass_Plant_2050 | 0
2042 | EU27 | Coal_Plant_2024 | 0
2042 | EU27 | Coal_Plant_2030 | 0
2042 | EU27 | Coal_Plant_2040 | 0
2042 | EU27 | Coal_Plant_2050 | 0
2042 | EU27 | Coal_Plant_CCUS_2024 | 0
2042 | EU27 | Coal_Plant_CCUS_2030 | 0
2042 | EU27 | Coal_Plant_CCUS_2040 | 0
2042 | EU27 | Coal_Plant_CCUS_2050 | 0
2042 | EU27 | Gas_Plant_(CCGT)_2024 | 0
2042 | EU27 | Gas_Plant_(CCGT)_2030 | 0
2042 | EU27 | Gas_Plant_(CCGT)_2040 | 0
2042 | EU27 | Gas_Plant_(CCGT)_2050 | 0
2042 | EU27 | Gas_Plant_(CCGT)_CCUS_2024 | 0
2042 | EU27 | Gas_Plant_(CCGT)_CCUS_2030 | 0
2042 | EU27 | Gas_Plant_(CCGT)_CCUS_2040 | 0
2042 | EU27 | Gas_Plant_(CCGT)_CCUS_2050 | 0
2042 | EU27 | Lignite_Plant_2024 | 0
2042 | EU27 | Lignite_Plant_2030 | 0
2042 | EU27 | Lignite_Plant_2040 | 0
2042 | EU27 | Lignite_Plant_2050 | 0
2042 | EU27 | Lignite_Plant_CCUS_2024 | 0
2042 | EU27 | Lignite_Plant_CCUS_2030 | 0
2042 | EU27 | Lignite_Plant_CCUS_2040 | 0
2042 | EU27 | Lignite_Plant_CCUS_2050 | 0
2042 | EU27 | Oil_Plant_2024 | 0
2042 | EU27 | Oil_Plant_2030 | 0
2042 | EU27 | Oil_Plant_2040 | 0
2042 | EU27 | Oil_Plant_2050 | 0
2042 | EU27 | Other_non-res_2024 | 0
2042 | EU27 | Other_non-res_2030 | 0
2042 | EU27 | Other_non-res_2040 | 0
2042 | EU27 | Other_non-res_2050 | 0
2043 | EU27 | Biomass_Plant_2024 | 0
2043 | EU27 | Biomass_Plant_2030 | 0
2043 | EU27 | Biomass_Plant_2040 | 0
2043 | EU27 | Biomass_Plant_2050 | 0
2043 | EU27 | Coal_Plant_2024 | 0
2043 | EU27 | Coal_Plant_2030 | 0
2043 | EU27 | Coal_Plant_2040 | 0
2043 | EU27 | Coal_Plant_2050 | 0
2043 | EU27 | Coal_Plant_CCUS_2024 | 0
2043 | EU27 | Coal_Plant_CCUS_2030 | 0
2043 | EU27 | Coal_Plant_CCUS_2040 | 0
2043 | EU27 | Coal_Plant_CCUS_2050 | 0
2043 | EU27 | Gas_Plant_(CCGT)_2024 | 0
2043 | EU27 | Gas_Plant_(CCGT)_2030 | 0
2043 | EU27 | Gas_Plant_(CCGT)_2040 | 0
2043 | EU27 | Gas_Plant_(CCGT)_2050 | 0
2043 | EU27 | Gas_Plant_(CCGT)_CCUS_2024 | 0
2043 | EU27 | Gas_Plant_(CCGT)_CCUS_2030 | 0
2043 | EU27 | Gas_Plant_(CCGT)_CCUS_2040 | 0
2043 | EU27 | Gas_Plant_(CCGT)_CCUS_2050 | 0
2043 | EU27 | Lignite_Plant_2024 | 0
2043 | EU27 | Lignite_Plant_2030 | 0
2043 | EU27 | Lignite_Plant_2040 | 0
2043 | EU27 | Lignite_Plant_2050 | 0
2043 | EU27 | Lignite_Plant_CCUS_2024 | 0
2043 | EU27 | Lignite_Plant_CCUS_2030 | 0
2043 | EU27 | Lignite_Plant_CCUS_2040 | 0
2043 | EU27 | Lignite_Plant_CCUS_2050 | 0
2043 | EU27 | Oil_Plant_2024 | 0
2043 | EU27 | Oil_Plant_2030 | 0
2043 | EU27 | Oil_Plant_2040 | 0
2043 | EU27 | Oil_Plant_2050 | 0
2043 | EU27 | Other_non-res_2024 | 0
2043 | EU27 | Other_non-res_2030 | 0
2043 | EU27 | Other_non-res_2040 | 0
2043 | EU27 | Other_non-res_2050 | 0
2044 | EU27 | Biomass_Plant_2024 | 0
2044 | EU27 | Biomass_Plant_2030 | 0
2044 | EU27 | Biomass_Plant_2040 | 0
2044 | EU27 | Biomass_Plant_2050 | 0
2044 | EU27 | Coal_Plant_2024 | 0
2044 | EU27 | Coal_Plant_2030 | 0
2044 | EU27 | Coal_Plant_2040 | 0
2044 | EU27 | Coal_Plant_2050 | 0
2044 | EU27 | Coal_Plant_CCUS_2024 | 0
2044 | EU27 | Coal_Plant_CCUS_2030 | 0
2044 | EU27 | Coal_Plant_CCUS_2040 | 0
2044 | EU27 | Coal_Plant_CCUS_2050 | 0
2044 | EU27 | Gas_Plant_(CCGT)_2024 | 0
2044 | EU27 | Gas_Plant_(CCGT)_2030 | 0
2044 | EU27 | Gas_Plant_(CCGT)_2040 | 0
2044 | EU27 | Gas_Plant_(CCGT)_2050 | 0
2044 | EU27 | Gas_Plant_(CCGT)_CCUS_2024 | 0
2044 | EU27 | Gas_Plant_(CCGT)_CCUS_2030 | 0
2044 | EU27 | Gas_Plant_(CCGT)_CCUS_2040 | 0
2044 | EU27 | Gas_Plant_(CCGT)_CCUS_2050 | 0
2044 | EU27 | Lignite_Plant_2024 | 0
2044 | EU27 | Lignite_Plant_2030 | 0
2044 | EU27 | Lignite_Plant_2040 | 0
2044 | EU27 | Lignite_Plant_2050 | 0
2044 | EU27 | Lignite_Plant_CCUS_2024 | 0
2044 | EU27 | Lignite_Plant_CCUS_2030 | 0
2044 | EU27 | Lignite_Plant_CCUS_2040 | 0
2044 | EU27 | Lignite_Plant_CCUS_2050 | 0
2044 | EU27 | Oil_Plant_2024 | 0
2044 | EU27 | Oil_Plant_2030 | 0
2044 | EU27 | Oil_Plant_2040 | 0
2044 | EU27 | Oil_Plant_2050 | 0
2044 | EU27 | Other_non-res_2024 | 0
2044 | EU27 | Other_non-res_2030 | 0
2044 | EU27 | Other_non-res_2040 | 0
2044 | EU27 | Other_non-res_2050 | 0
2045 | EU27 | Biomass_Plant_2024 | 0
2045 | EU27 | Biomass_Plant_2030 | 0
2045 | EU27 | Biomass_Plant_2040 | 0
2045 | EU27 | Biomass_Plant_2050 | 0
2045 | EU27 | Coal_Plant_2024 | 0
2045 | EU27 | Coal_Plant_2030 | 0
2045 | EU27 | Coal_Plant_2040 | 0
2045 | EU27 | Coal_Plant_2050 | 0
2045 | EU27 | Coal_Plant_CCUS_2024 | 0
2045 | EU27 | Coal_Plant_CCUS_2030 | 0
2045 | EU27 | Coal_Plant_CCUS_2040 | 0
2045 | EU27 | Coal_Plant_CCUS_2050 | 0
2045 | EU27 | Gas_Plant_(CCGT)_2024 | 0
2045 | EU27 | Gas_Plant_(CCGT)_2030 | 0
2045 | EU27 | Gas_Plant_(CCGT)_2040 | 0
2045 | EU27 | Gas_Plant_(CCGT)_2050 | 0
2045 | EU27 | Gas_Plant_(CCGT)_CCUS_2024 | 0
2045 | EU27 | Gas_Plant_(CCGT)_CCUS_2030 | 0
2045 | EU27 | Gas_Plant_(CCGT)_CCUS_2040 | 0
2045 | EU27 | Gas_Plant_(CCGT)_CCUS_2050 | 0
2045 | EU27 | Lignite_Plant_2024 | 0
2045 | EU27 | Lignite_Plant_2030 | 0
2045 | EU27 | Lignite_Plant_2040 | 0
2045 | EU27 | Lignite_Plant_2050 | 0
2045 | EU27 | Lignite_Plant_CCUS_2024 | 0
2045 | EU27 | Lignite_Plant_CCUS_2030 | 0
2045 | EU27 | Lignite_Plant_CCUS_2040 | 0
2045 | EU27 | Lignite_Plant_CCUS_2050 | 0
2045 | EU27 | Oil_Plant_2024 | 0
2045 | EU27 | Oil_Plant_2030 | 0
2045 | EU27 | Oil_Plant_2040 | 0
2045 | EU27 | Oil_Plant_2050 | 0
2045 | EU27 | Other_non-res_2024 | 0
2045 | EU27 | Other_non-res_2030 | 0
2045 | EU27 | Other_non-res_2040 | 0
2045 | EU27 | Other_non-res_2050 | 0
2046 | EU27 | Biomass_Plant_2024 | 0
2046 | EU27 | Biomass_Plant_2030 | 0
2046 | EU27 | Biomass_Plant_2040 | 0
2046 | EU27 | Biomass_Plant_2050 | 0
2046 | EU27 | Coal_Plant_2024 | 0
2046 | EU27 | Coal_Plant_2030 | 0
2046 | EU27 | Coal_Plant_2040 | 0
2046 | EU27 | Coal_Plant_2050 | 0
2046 | EU27 | Coal_Plant_CCUS_2024 | 0
2046 | EU27 | Coal_Plant_CCUS_2030 | 0
2046 | EU27 | Coal_Plant_CCUS_2040 | 0
2046 | EU27 | Coal_Plant_CCUS_2050 | 0
2046 | EU27 | Gas_Plant_(CCGT)_2024 | 0
2046 | EU27 | Gas_Plant_(CCGT)_2030 | 0
2046 | EU27 | Gas_Plant_(CCGT)_2040 | 0
2046 | EU27 | Gas_Plant_(CCGT)_2050 | 0
2046 | EU27 | Gas_Plant_(CCGT)_CCUS_2024 | 0
2046 | EU27 | Gas_Plant_(CCGT)_CCUS_2030 | 0
2046 | EU27 | Gas_Plant_(CCGT)_CCUS_2040 | 0
2046 | EU27 | Gas_Plant_(CCGT)_CCUS_2050 | 0
2046 | EU27 | Lignite_Plant_2024 | 0
2046 | EU27 | Lignite_Plant_2030 | 0
2046 | EU27 | Lignite_Plant_2040 | 0
2046 | EU27 | Lignite_Plant_2050 | 0
2046 | EU27 | Lignite_Plant_CCUS_2024 | 0
2046 | EU27 | Lignite_Plant_CCUS_2030 | 0
2046 | EU27 | Lignite_Plant_CCUS_2040 | 0
2046 | EU27 | Lignite_Plant_CCUS_2050 | 0
2046 | EU27 | Oil_Plant_2024 | 0
2046 | EU27 | Oil_Plant_2030 | 0
2046 | EU27 | Oil_Plant_2040 | 0
2046 | EU27 | Oil_Plant_2050 | 0
2046 | EU27 | Other_non-res_2024 | 0
2046 | EU27 | Other_non-res_2030 | 0
2046 | EU27 | Other_non-res_2040 | 0
2046 | EU27 | Other_non-res_2050 | 0
2047 | EU27 | Biomass_Plant_2024 | 0
2047 | EU27 | Biomass_Plant_2030 | 0
2047 | EU27 | Biomass_Plant_2040 | 0
2047 | EU27 | Biomass_Plant_2050 | 0
2047 | EU27 | Coal_Plant_2024 | 0
2047 | EU27 | Coal_Plant_2030 | 0
2047 | EU27 | Coal_Plant_2040 | 0
2047 | EU27 | Coal_Plant_2050 | 0
2047 | EU27 | Coal_Plant_CCUS_2024 | 0
2047 | EU27 | Coal_Plant_CCUS_2030 | 0
2047 | EU27 | Coal_Plant_CCUS_2040 | 0
2047 | EU27 | Coal_Plant_CCUS_2050 | 0
2047 | EU27 | Gas_Plant_(CCGT)_2024 | 0
2047 | EU27 | Gas_Plant_(CCGT)_2030 | 0
2047 | EU27 | Gas_Plant_(CCGT)_2040 | 0
2047 | EU27 | Gas_Plant_(CCGT)_2050 | 0
2047 | EU27 | Gas_Plant_(CCGT)_CCUS_2024 | 0
2047 | EU27 | Gas_Plant_(CCGT)_CCUS_2030 | 0
2047 | EU27 | Gas_Plant_(CCGT)_CCUS_2040 | 0
2047 | EU27 | Gas_Plant_(CCGT)_CCUS_2050 | 0
2047 | EU27 | Lignite_Plant_2024 | 0
2047 | EU27 | Lignite_Plant_2030 | 0
2047 | EU27 | Lignite_Plant_2040 | 0
2047 | EU27 | Lignite_Plant_2050 | 0
2047 | EU27 | Lignite_Plant_CCUS_2024 | 0
2047 | EU27 | Lignite_Plant_CCUS_2030 | 0
2047 | EU27 | Lignite_Plant_CCUS_2040 | 0
2047 | EU27 | Lignite_Plant_CCUS_2050 | 0
2047 | EU27 | Oil_Plant_2024 | 0
2047 | EU27 | Oil_Plant_2030 | 0
2047 | EU27 | Oil_Plant_2040 | 0
2047 | EU27 | Oil_Plant_2050 | 0
2047 | EU27 | Other_non-res_2024 | 0
2047 | EU27 | Other_non-res_2030 | 0
2047 | EU27 | Other_non-res_2040 | 0
2047 | EU27 | Other_non-res_2050 | 0
2048 | EU27 | Biomass_Plant_2024 | 0
2048 | EU27 | Biomass_Plant_2030 | 0
2048 | EU27 | Biomass_Plant_2040 | 0
2048 | EU27 | Biomass_Plant_2050 | 0
2048 | EU27 | Coal_Plant_2024 | 0
2048 | EU27 | Coal_Plant_2030 | 0
2048 | EU27 | Coal_Plant_2040 | 0
2048 | EU27 | Coal_Plant_2050 | 0
2048 | EU27 | Coal_Plant_CCUS_2024 | 0
2048 | EU27 | Coal_Plant_CCUS_2030 | 0
2048 | EU27 | Coal_Plant_CCUS_2040 | 0
2048 | EU27 | Coal_Plant_CCUS_2050 | 0
2048 | EU27 | Gas_Plant_(CCGT)_2024 | 0
2048 | EU27 | Gas_Plant_(CCGT)_2030 | 0
2048 | EU27 | Gas_Plant_(CCGT)_2040 | 0
2048 | EU27 | Gas_Plant_(CCGT)_2050 | 0
2048 | EU27 | Gas_Plant_(CCGT)_CCUS_2024 | 0
2048 | EU27 | Gas_Plant_(CCGT)_CCUS_2030 | 0
2048 | EU27 | Gas_Plant_(CCGT)_CCUS_2040 | 0
2048 | EU27 | Gas_Plant_(CCGT)_CCUS_2050 | 0
2048 | EU27 | Lignite_Plant_2024 | 0
2048 | EU27 | Lignite_Plant_2030 | 0
2048 | EU27 | Lignite_Plant_2040 | 0
2048 | EU27 | Lignite_Plant_2050 | 0
2048 | EU27 | Lignite_Plant_CCUS_2024 | 0
2048 | EU27 | Lignite_Plant_CCUS_2030 | 0
2048 | EU27 | Lignite_Plant_CCUS_2040 | 0
2048 | EU27 | Lignite_Plant_CCUS_2050 | 0
2048 | EU27 | Oil_Plant_2024 | 0
2048 | EU27 | Oil_Plant_2030 | 0
2048 | EU27 | Oil_Plant_2040 | 0
2048 | EU27 | Oil_Plant_2050 | 0
2048 | EU27 | Other_non-res_2024 | 0
2048 | EU27 | Other_non-res_2030 | 0
2048 | EU27 | Other_non-res_2040 | 0
2048 | EU27 | Other_non-res_2050 | 0
2049 | EU27 | Biomass_Plant_2024 | 0
2049 | EU27 | Biomass_Plant_2030 | 0
2049 | EU27 | Biomass_Plant_2040 | 0
2049 | EU27 | Biomass_Plant_2050 | 0
2049 | EU27 | Coal_Plant_2024 | 0
2049 | EU27 | Coal_Plant_2030 | 0
2049 | EU27 | Coal_Plant_2040 | 0
2049 | EU27 | Coal_Plant_2050 | 0
2049 | EU27 | Coal_Plant_CCUS_2024 | 0
2049 | EU27 | Coal_Plant_CCUS_2030 | 0
2049 | EU27 | Coal_Plant_CCUS_2040 | 0
2049 | EU27 | Coal_Plant_CCUS_2050 | 0
2049 | EU27 | Gas_Plant_(CCGT)_2024 | 0
2049 | EU27 | Gas_Plant_(CCGT)_2030 | 0
2049 | EU27 | Gas_Plant_(CCGT)_2040 | 0
2049 | EU27 | Gas_Plant_(CCGT)_2050 | 0
2049 | EU27 | Gas_Plant_(CCGT)_CCUS_2024 | 0
2049 | EU27 | Gas_Plant_(CCGT)_CCUS_2030 | 0
2049 | EU27 | Gas_Plant_(CCGT)_CCUS_2040 | 0
2049 | EU27 | Gas_Plant_(CCGT)_CCUS_2050 | 0
2049 | EU27 | Lignite_Plant_2024 | 0
2049 | EU27 | Lignite_Plant_2030 | 0
2049 | EU27 | Lignite_Plant_2040 | 0
2049 | EU27 | Lignite_Plant_2050 | 0
2049 | EU27 | Lignite_Plant_CCUS_2024 | 0
2049 | EU27 | Lignite_Plant_CCUS_2030 | 0
2049 | EU27 | Lignite_Plant_CCUS_2040 | 0
2049 | EU27 | Lignite_Plant_CCUS_2050 | 0
2049 | EU27 | Oil_Plant_2024 | 0
2049 | EU27 | Oil_Plant_2030 | 0
2049 | EU27 | Oil_Plant_2040 | 0
2049 | EU27 | Oil_Plant_2050 | 0
2049 | EU27 | Other_non-res_2024 | 0
2049 | EU27 | Other_non-res_2030 | 0
2049 | EU27 | Other_non-res_2040 | 0
2049 | EU27 | Other_non-res_2050 | 0
2050 | EU27 | Biomass_Plant_2024 | 0
2050 | EU27 | Biomass_Plant_2030 | 0
2050 | EU27 | Biomass_Plant_2040 | 0
2050 | EU27 | Biomass_Plant_2050 | 0
2050 | EU27 | Coal_Plant_2024 | 0
2050 | EU27 | Coal_Plant_2030 | 0
2050 | EU27 | Coal_Plant_2040 | 0
2050 | EU27 | Coal_Plant_2050 | 0
2050 | EU27 | Coal_Plant_CCUS_2024 | 0
2050 | EU27 | Coal_Plant_CCUS_2030 | 0
2050 | EU27 | Coal_Plant_CCUS_2040 | 0
2050 | EU27 | Coal_Plant_CCUS_2050 | 0
2050 | EU27 | Gas_Plant_(CCGT)_2024 | 0
2050 | EU27 | Gas_Plant_(CCGT)_2030 | 0
2050 | EU27 | Gas_Plant_(CCGT)_2040 | 0
2050 | EU27 | Gas_Plant_(CCGT)_2050 | 3594.4162
2050 | EU27 | Gas_Plant_(CCGT)_CCUS_2024 | 0
2050 | EU27 | Gas_Plant_(CCGT)_CCUS_2030 | 0
2050 | EU27 | Gas_Plant_(CCGT)_CCUS_2040 | 0
2050 | EU27 | Gas_Plant_(CCGT)_CCUS_2050 | 0
2050 | EU27 | Lignite_Plant_2024 | 0
2050 | EU27 | Lignite_Plant_2030 | 0
2050 | EU27 | Lignite_Plant_2040 | 0
2050 | EU27 | Lignite_Plant_2050 | 0
2050 | EU27 | Lignite_Plant_CCUS_2024 | 0
2050 | EU27 | Lignite_Plant_CCUS_2030 | 0
2050 | EU27 | Lignite_Plant_CCUS_2040 | 0
2050 | EU27 | Lignite_Plant_CCUS_2050 | 0
2050 | EU27 | Oil_Plant_2024 | 0
2050 | EU27 | Oil_Plant_2030 | 0
2050 | EU27 | Oil_Plant_2040 | 0
2050 | EU27 | Oil_Plant_2050 | 0
2050 | EU27 | Other_non-res_2024 | 0
2050 | EU27 | Other_non-res_2030 | 0
2050 | EU27 | Other_non-res_2040 | 0
2050 | EU27 | Other_non-res_2050 | 0

## extension_only_totalcapacity
stf | location | tech | capacity_ext
2024 | EU27 | Batteries | 35
|  | solarPV | 276.615
|  | windoff | 20.8
|  | windon | 204.85
2025 | EU27 | Batteries | 35
|  | solarPV | 344.5506
|  | windoff | 22.8
|  | windon | 214.62
2026 | EU27 | Batteries | 35
|  | solarPV | 415.2974
|  | windoff | 26.66
|  | windon | 223.74
2027 | EU27 | Batteries | 35
|  | solarPV | 488.8926
|  | windoff | 29.88
|  | windon | 234.81
2028 | EU27 | Batteries | 35
|  | solarPV | 565.2833
|  | windoff | 34.62
|  | windon | 248.81
2029 | EU27 | Batteries | 35
|  | solarPV | 644.2651
|  | windoff | 40.73
|  | windon | 259.27
2030 | EU27 | Batteries | 35
|  | solarPV | 726.1675
|  | windoff | 46.79
|  | windon | 273.24
2031 | EU27 | Batteries | 35
|  | solarPV | 808.087
|  | windoff | 54.1554
|  | windon | 288.4347
2032 | EU27 | Batteries | 35
|  | solarPV | 889.2021
|  | windoff | 63.3597
|  | windon | 303.8995
2033 | EU27 | Batteries | 35
|  | solarPV | 966.6275
|  | windoff | 67.1002
|  | windon | 322.2751
2034 | EU27 | Batteries | 35
|  | solarPV | 1019.5087
|  | windoff | 66.7079
|  | windon | 340.9782
2035 | EU27 | Batteries | 35
|  | solarPV | 1065.5307
|  | windoff | 65.9409
|  | windon | 360.361
2036 | EU27 | Batteries | 35
|  | solarPV | 1102.4867
|  | windoff | 65.4371
|  | windon | 379.8493
2037 | EU27 | Batteries | 35
|  | solarPV | 1144.4623
|  | windoff | 64.703
|  | windon | 399.6526
2038 | EU27 | Batteries | 35
|  | solarPV | 1192.9707
|  | windoff | 64.1455
|  | windon | 398.7055
2039 | EU27 | Batteries | 35
|  | solarPV | 1246.1719
|  | windoff | 62.9722
|  | windon | 396.8584
2040 | EU27 | Batteries | 35
|  | solarPV | 1299.3426
|  | windoff | 60.2722
|  | windon | 395.9104
2041 | EU27 | Batteries | 35
|  | solarPV | 1352.7474
|  | windoff | 60.0367
|  | windon | 392.3325
2042 | EU27 | Batteries | 35
|  | solarPV | 1405.2785
|  | windoff | 60.0012
|  | windon | 383.7245
2043 | EU27 | Batteries | 35
|  | solarPV | 1454.8366
|  | windoff | 59.5994
|  | windon | 376.6665
2044 | EU27 | Batteries | 35
|  | solarPV | 1497.5935
|  | windoff | 58.5187
|  | windon | 380.4028
2045 | EU27 | Batteries | 35
|  | solarPV | 1537.0385
|  | windoff | 57.4381
|  | windon | 371.4048
2046 | EU27 | Batteries | 35
|  | solarPV | 1568.939
|  | windoff | 54.4975
|  | windon | 361.8369
2047 | EU27 | Batteries | 35
|  | solarPV | 1592.2594
|  | windoff | 52.0969
|  | windon | 349.4189
2048 | EU27 | Batteries | 35
|  | solarPV | 1609.242
|  | windoff | 48.1262
|  | windon | 335.261
2049 | EU27 | Batteries | 35
|  | solarPV | 1600.7246
|  | windoff | 42.7356
|  | windon | 314.361
2050 | EU27 | Batteries | 35
|  | solarPV | 1536.5933
|  | windoff | 36.4256
|  | windon | 292.561

## scrap
stf | location | tech | capacity_scrap_total
2024 | EU27 | Batteries | 0
|  | solarPV | 0
|  | windoff | 0.6429
|  | windon | 46.412
2025 | EU27 | Batteries | 0
|  | solarPV | 12.7227
|  | windoff | 1.2858
|  | windon | 90.5034
2026 | EU27 | Batteries | 0
|  | solarPV | 19.4851
|  | windoff | 1.9287
|  | windon | 144.3574
2027 | EU27 | Batteries | 0
|  | solarPV | 25.2369
|  | windoff | 3.2145
|  | windon | 205.4132
2028 | EU27 | Batteries | 0
|  | solarPV | 41.4569
|  | windoff | 4.8218
|  | windon | 256.9465
2029 | EU27 | Batteries | 0
|  | solarPV | 90.372
|  | windoff | 6.7505
|  | windon | 340.4882
2030 | EU27 | Batteries | 0
|  | solarPV | 157.7141
|  | windoff | 4.8826
|  | windon | 377.8382
2031 | EU27 | Batteries | 0
|  | solarPV | 223.8769
|  | windoff | 2.1198
|  | windon | 391.1758
2032 | EU27 | Batteries | 0
|  | solarPV | 345.5362
|  | windoff | 0
|  | windon | 413.9557
2033 | EU27 | Batteries | 0
|  | solarPV | 721.783
|  | windoff | 0
|  | windon | 425.9388
2034 | EU27 | Batteries | 0
|  | solarPV | 1175.0235
|  | windoff | 5.2363
|  | windon | 448.8532
2035 | EU27 | Batteries | 0
|  | solarPV | 2103.6281
|  | windoff | 13.5243
|  | windon | 479.6353
2036 | EU27 | Batteries | 0
|  | solarPV | 3658.2895
|  | windoff | 20.4837
|  | windon | 506.0162
2037 | EU27 | Batteries | 0
|  | solarPV | 4866.8534
|  | windoff | 29.3247
|  | windon | 531.1168
2038 | EU27 | Batteries | 0
|  | solarPV | 5451.5505
|  | windoff | 38.0973
|  | windon | 584.1966
2039 | EU27 | Batteries | 0
|  | solarPV | 5712.4563
|  | windoff | 51.3474
|  | windon | 644.837
2040 | EU27 | Batteries | 0
|  | solarPV | 5975.4654
|  | windoff | 68.7058
|  | windon | 700.5754
2041 | EU27 | Batteries | 0
|  | solarPV | 6222.327
|  | windoff | 74.9279
|  | windon | 777.3592
2042 | EU27 | Batteries | 0
|  | solarPV | 6529.4652
|  | windoff | 79.8642
|  | windon | 894.3934
2043 | EU27 | Batteries | 0
|  | solarPV | 7042.684
|  | windoff | 91.4561
|  | windon | 999.1207
2044 | EU27 | Batteries | 0
|  | solarPV | 8117.2887
|  | windoff | 103.8534
|  | windon | 1093.7946
2045 | EU27 | Batteries | 0
|  | solarPV | 9327.6648
|  | windoff | 117.0028
|  | windon | 1213.9831
2046 | EU27 | Batteries | 0
|  | solarPV | 11058.5959
|  | windoff | 142.1103
|  | windon | 1338.7328
2047 | EU27 | Batteries | 0
|  | solarPV | 13381.5276
|  | windoff | 163.746
|  | windon | 1486.2883
2048 | EU27 | Batteries | 0
|  | solarPV | 16141.4273
|  | windoff | 195.4947
|  | windon | 1647.7341
2049 | EU27 | Batteries | 0
|  | solarPV | 20660.763
|  | windoff | 236.483
|  | windon | 1814.9774
2050 | EU27 | Batteries | 0
|  | solarPV | 25360.8722
|  | windoff | 277.0503
|  | windon | 1989.4226

## decom
stf | location | tech | capacity_dec
2024 | EU27 | Batteries | 0
|  | solarPV | 0
|  | windoff | 0.1
|  | windon | 5.8
2025 | EU27 | Batteries | 0
|  | solarPV | 0.18439
|  | windoff | 0.1
|  | windon | 5.51
2026 | EU27 | Batteries | 0
|  | solarPV | 0.098009
|  | windoff | 0.1
|  | windon | 6.73
2027 | EU27 | Batteries | 0
|  | solarPV | 0.083362
|  | windoff | 0.2
|  | windon | 7.63
2028 | EU27 | Batteries | 0
|  | solarPV | 0.23508
|  | windoff | 0.25
|  | windon | 6.44
2029 | EU27 | Batteries | 0
|  | solarPV | 0.70894
|  | windoff | 0.3
|  | windon | 10.44
2030 | EU27 | Batteries | 0
|  | solarPV | 0.97601
|  | windoff | 0.25
|  | windon | 7.83
2031 | EU27 | Batteries | 0
|  | solarPV | 0.95892
|  | windoff | 0.5
|  | windon | 7.97
2032 | EU27 | Batteries | 0
|  | solarPV | 1.7632
|  | windoff | 0.6
|  | windon | 9.15
2033 | EU27 | Batteries | 0
|  | solarPV | 5.4531
|  | windoff | 0.7
|  | windon | 7.78
2034 | EU27 | Batteries | 0
|  | solarPV | 6.5689
|  | windoff | 0.9
|  | windon | 9.09
2035 | EU27 | Batteries | 0
|  | solarPV | 13.4585
|  | windoff | 1.4
|  | windon | 10.15
2036 | EU27 | Batteries | 0
|  | solarPV | 22.5321
|  | windoff | 1.2
|  | windon | 9.6
2037 | EU27 | Batteries | 0
|  | solarPV | 17.5161
|  | windoff | 1.5
|  | windon | 9.44
2038 | EU27 | Batteries | 0
|  | solarPV | 8.4742
|  | windoff | 1.4
|  | windon | 6.9
2039 | EU27 | Batteries | 0
|  | solarPV | 3.7814
|  | windoff | 2.1
|  | windon | 7.83
2040 | EU27 | Batteries | 0
|  | solarPV | 3.8119
|  | windoff | 2.7
|  | windon | 7.23
2041 | EU27 | Batteries | 0
|  | solarPV | 3.5778
|  | windoff | 1
|  | windon | 9.86
2042 | EU27 | Batteries | 0
|  | solarPV | 4.4514
|  | windoff | 0.8
|  | windon | 14.89
2043 | EU27 | Batteries | 0
|  | solarPV | 7.4382
|  | windoff | 1.9
|  | windon | 13.34
2044 | EU27 | Batteries | 0
|  | solarPV | 15.5745
|  | windoff | 2.1
|  | windon | 15.28
2045 | EU27 | Batteries | 0
|  | solarPV | 17.5423
|  | windoff | 2.1
|  | windon | 15.28
2046 | EU27 | Batteries | 0
|  | solarPV | 25.0869
|  | windoff | 3.96
|  | windon | 15.85
2047 | EU27 | Batteries | 0
|  | solarPV | 33.6669
|  | windoff | 3.42
|  | windon | 18.7
2048 | EU27 | Batteries | 0
|  | solarPV | 40
|  | windoff | 4.99
|  | windon | 20.44
2049 | EU27 | Batteries | 0
|  | solarPV | 65.5
|  | windoff | 6.41
|  | windon | 20.9
2050 | EU27 | Batteries | 0
|  | solarPV | 68.12
|  | windoff | 6.31
|  | windon | 21.8

## inst_process
sit | pro | stf | inst_pro_tuples
EU27 | Biomass_Plant_2024 | 2024 | 1
|  | 2025 | 1
|  | 2026 | 1
|  | 2027 | 1
|  | 2028 | 1
|  | 2029 | 1
|  | 2030 | 1
|  | 2031 | 1
|  | 2032 | 1
|  | 2033 | 1
| Coal_Plant_2024 | 2024 | 1
|  | 2025 | 1
|  | 2026 | 1
|  | 2027 | 1
|  | 2028 | 1
|  | 2029 | 1
| Gas_Plant_(CCGT)_2024 | 2024 | 1
|  | 2025 | 1
|  | 2026 | 1
|  | 2027 | 1
|  | 2028 | 1
|  | 2029 | 1
|  | 2030 | 1
|  | 2031 | 1
|  | 2032 | 1
|  | 2033 | 1
|  | 2034 | 1
|  | 2035 | 1
|  | 2036 | 1
|  | 2037 | 1
|  | 2038 | 1
|  | 2039 | 1
|  | 2040 | 1
|  | 2041 | 1
|  | 2042 | 1
|  | 2043 | 1
|  | 2044 | 1
|  | 2045 | 1
|  | 2046 | 1
|  | 2047 | 1
|  | 2048 | 1
| Hydro_(reservoir)_2024 | 2024 | 1
|  | 2025 | 1
|  | 2026 | 1
|  | 2027 | 1
|  | 2028 | 1
|  | 2029 | 1
|  | 2030 | 1
|  | 2031 | 1
|  | 2032 | 1
|  | 2033 | 1
|  | 2034 | 1
|  | 2035 | 1
|  | 2036 | 1
|  | 2037 | 1
|  | 2038 | 1
|  | 2039 | 1
|  | 2040 | 1
|  | 2041 | 1
|  | 2042 | 1
|  | 2043 | 1
|  | 2044 | 1
|  | 2045 | 1
|  | 2046 | 1
|  | 2047 | 1
|  | 2048 | 1
|  | 2049 | 1
|  | 2050 | 1
| Hydro_(run-of-river)_2024 | 2024 | 1
|  | 2025 | 1
|  | 2026 | 1
|  | 2027 | 1
|  | 2028 | 1
|  | 2029 | 1
|  | 2030 | 1
|  | 2031 | 1
|  | 2032 | 1
|  | 2033 | 1
|  | 2034 | 1
|  | 2035 | 1
|  | 2036 | 1
|  | 2037 | 1
|  | 2038 | 1
|  | 2039 | 1
|  | 2040 | 1
|  | 2041 | 1
|  | 2042 | 1
|  | 2043 | 1
|  | 2044 | 1
|  | 2045 | 1
|  | 2046 | 1
|  | 2047 | 1
|  | 2048 | 1
|  | 2049 | 1
|  | 2050 | 1
| Lignite_Plant_2024 | 2024 | 1
|  | 2025 | 1
|  | 2026 | 1
|  | 2027 | 1
|  | 2028 | 1
|  | 2029 | 1
| Nuclear_Plant_2024 | 2024 | 1
|  | 2025 | 1
|  | 2026 | 1
|  | 2027 | 1
|  | 2028 | 1
|  | 2029 | 1
|  | 2030 | 1
|  | 2031 | 1
|  | 2032 | 1
|  | 2033 | 1
|  | 2034 | 1
|  | 2035 | 1
|  | 2036 | 1
|  | 2037 | 1
|  | 2038 | 1
|  | 2039 | 1
|  | 2040 | 1
|  | 2041 | 1
|  | 2042 | 1
|  | 2043 | 1
|  | 2044 | 1
|  | 2045 | 1
|  | 2046 | 1
|  | 2047 | 1
|  | 2048 | 1
|  | 2049 | 1
|  | 2050 | 1
| Oil_Plant_2024 | 2024 | 1
|  | 2025 | 1
|  | 2026 | 1
|  | 2027 | 1
|  | 2028 | 1
| Other_non-res_2024 | 2024 | 1
|  | 2025 | 1
|  | 2026 | 1
|  | 2027 | 1
|  | 2028 | 1
|  | 2029 | 1
|  | 2030 | 1
|  | 2031 | 1
|  | 2032 | 1
|  | 2033 | 1
|  | 2034 | 1
|  | 2035 | 1
|  | 2036 | 1
|  | 2037 | 1
|  | 2038 | 1
|  | 2039 | 1
|  | 2040 | 1
|  | 2041 | 1
|  | 2042 | 1
|  | 2043 | 1

## e_pro_in
| stf | sit | pro | com | e_pro_in
0 | 2024 | EU27 | Biomass_Plant_2024 | Biomass | 0
1 | 2024 | EU27 | Biomass_Plant_2030 | Biomass | 0
2 | 2024 | EU27 | Biomass_Plant_2040 | Biomass | 0
3 | 2024 | EU27 | Biomass_Plant_2050 | Biomass | 0
4 | 2024 | EU27 | Coal_Plant_2024 | Coal | 229426.736
5 | 2024 | EU27 | Coal_Plant_2030 | Coal | 0
6 | 2024 | EU27 | Coal_Plant_2040 | Coal | 0
7 | 2024 | EU27 | Coal_Plant_2050 | Coal | 0
8 | 2024 | EU27 | Coal_Plant_CCUS_2024 | Coal | 0
9 | 2024 | EU27 | Coal_Plant_CCUS_2030 | Coal | 0
10 | 2024 | EU27 | Coal_Plant_CCUS_2040 | Coal | 0
11 | 2024 | EU27 | Coal_Plant_CCUS_2050 | Coal | 0
12 | 2024 | EU27 | Gas_Plant_(CCGT)_2024 | Gas | 669435.9062
13 | 2024 | EU27 | Gas_Plant_(CCGT)_2030 | Gas | 0
14 | 2024 | EU27 | Gas_Plant_(CCGT)_2040 | Gas | 0
15 | 2024 | EU27 | Gas_Plant_(CCGT)_2050 | Gas | 0
16 | 2024 | EU27 | Gas_Plant_(CCGT)_CCUS_2024 | Gas | 0
17 | 2024 | EU27 | Gas_Plant_(CCGT)_CCUS_2030 | Gas | 0
18 | 2024 | EU27 | Gas_Plant_(CCGT)_CCUS_2040 | Gas | 0
19 | 2024 | EU27 | Gas_Plant_(CCGT)_CCUS_2050 | Gas | 0
20 | 2024 | EU27 | Hydro_(reservoir)_2024 | Hydro | 180991.017
21 | 2024 | EU27 | Hydro_(reservoir)_2030 | Hydro | 0
22 | 2024 | EU27 | Hydro_(reservoir)_2040 | Hydro | 0
23 | 2024 | EU27 | Hydro_(reservoir)_2050 | Hydro | 0
24 | 2024 | EU27 | Hydro_(run-of-river)_2024 | Hydro | 138077.4195
25 | 2024 | EU27 | Hydro_(run-of-river)_2030 | Hydro | 0
26 | 2024 | EU27 | Hydro_(run-of-river)_2040 | Hydro | 0
27 | 2024 | EU27 | Hydro_(run-of-river)_2050 | Hydro | 0
28 | 2024 | EU27 | Lignite_Plant_2024 | Lignite | 370748.8818
29 | 2024 | EU27 | Lignite_Plant_2030 | Lignite | 0
30 | 2024 | EU27 | Lignite_Plant_2040 | Lignite | 0
31 | 2024 | EU27 | Lignite_Plant_2050 | Lignite | 0
32 | 2024 | EU27 | Lignite_Plant_CCUS_2024 | Coal | 0
33 | 2024 | EU27 | Lignite_Plant_CCUS_2030 | Coal | 0
34 | 2024 | EU27 | Lignite_Plant_CCUS_2040 | Coal | 0
35 | 2024 | EU27 | Lignite_Plant_CCUS_2050 | Coal | 0
36 | 2024 | EU27 | Nuclear_Plant_2024 | Nuclear_Fuel | 1719305.7165
37 | 2024 | EU27 | Nuclear_Plant_2030 | Nuclear_Fuel | 0
38 | 2024 | EU27 | Nuclear_Plant_2040 | Nuclear_Fuel | 0
39 | 2024 | EU27 | Nuclear_Plant_2050 | Nuclear_Fuel | 0
40 | 2024 | EU27 | Oil_Plant_2024 | Oil | 25221.3978
41 | 2024 | EU27 | Oil_Plant_2030 | Oil | 0
42 | 2024 | EU27 | Oil_Plant_2040 | Oil | 0
43 | 2024 | EU27 | Oil_Plant_2050 | Oil | 0
44 | 2024 | EU27 | Other_non-res_2024 | Slack | 0
45 | 2024 | EU27 | Other_non-res_2030 | Slack | 0
46 | 2024 | EU27 | Other_non-res_2040 | Slack | 0
47 | 2024 | EU27 | Other_non-res_2050 | Slack | 0
48 | 2025 | EU27 | Biomass_Plant_2024 | Biomass | 0
49 | 2025 | EU27 | Biomass_Plant_2030 | Biomass | 0
50 | 2025 | EU27 | Biomass_Plant_2040 | Biomass | 0
51 | 2025 | EU27 | Biomass_Plant_2050 | Biomass | 0
52 | 2025 | EU27 | Coal_Plant_2024 | Coal | 223964.1947
53 | 2025 | EU27 | Coal_Plant_2030 | Coal | 0
54 | 2025 | EU27 | Coal_Plant_2040 | Coal | 0
55 | 2025 | EU27 | Coal_Plant_2050 | Coal | 0
56 | 2025 | EU27 | Coal_Plant_CCUS_2024 | Coal | 0
57 | 2025 | EU27 | Coal_Plant_CCUS_2030 | Coal | 0
58 | 2025 | EU27 | Coal_Plant_CCUS_2040 | Coal | 0
59 | 2025 | EU27 | Coal_Plant_CCUS_2050 | Coal | 0
60 | 2025 | EU27 | Gas_Plant_(CCGT)_2024 | Gas | 1004153.8594
61 | 2025 | EU27 | Gas_Plant_(CCGT)_2030 | Gas | 0
62 | 2025 | EU27 | Gas_Plant_(CCGT)_2040 | Gas | 0
63 | 2025 | EU27 | Gas_Plant_(CCGT)_2050 | Gas | 0
64 | 2025 | EU27 | Gas_Plant_(CCGT)_CCUS_2024 | Gas | 0
65 | 2025 | EU27 | Gas_Plant_(CCGT)_CCUS_2030 | Gas | 0
66 | 2025 | EU27 | Gas_Plant_(CCGT)_CCUS_2040 | Gas | 0
67 | 2025 | EU27 | Gas_Plant_(CCGT)_CCUS_2050 | Gas | 0
68 | 2025 | EU27 | Hydro_(reservoir)_2024 | Hydro | 180991.017
69 | 2025 | EU27 | Hydro_(reservoir)_2030 | Hydro | 0
70 | 2025 | EU27 | Hydro_(reservoir)_2040 | Hydro | 0
71 | 2025 | EU27 | Hydro_(reservoir)_2050 | Hydro | 0
72 | 2025 | EU27 | Hydro_(run-of-river)_2024 | Hydro | 138077.4195
73 | 2025 | EU27 | Hydro_(run-of-river)_2030 | Hydro | 0
74 | 2025 | EU27 | Hydro_(run-of-river)_2040 | Hydro | 0
75 | 2025 | EU27 | Hydro_(run-of-river)_2050 | Hydro | 0
76 | 2025 | EU27 | Lignite_Plant_2024 | Lignite | 347460.6354
77 | 2025 | EU27 | Lignite_Plant_2030 | Lignite | 0
78 | 2025 | EU27 | Lignite_Plant_2040 | Lignite | 0
79 | 2025 | EU27 | Lignite_Plant_2050 | Lignite | 0
80 | 2025 | EU27 | Lignite_Plant_CCUS_2024 | Coal | 0
81 | 2025 | EU27 | Lignite_Plant_CCUS_2030 | Coal | 0
82 | 2025 | EU27 | Lignite_Plant_CCUS_2040 | Coal | 0
83 | 2025 | EU27 | Lignite_Plant_CCUS_2050 | Coal | 0
84 | 2025 | EU27 | Nuclear_Plant_2024 | Nuclear_Fuel | 1626462.3303
85 | 2025 | EU27 | Nuclear_Plant_2030 | Nuclear_Fuel | 0
86 | 2025 | EU27 | Nuclear_Plant_2040 | Nuclear_Fuel | 0
87 | 2025 | EU27 | Nuclear_Plant_2050 | Nuclear_Fuel | 0
88 | 2025 | EU27 | Oil_Plant_2024 | Oil | 19155.492
89 | 2025 | EU27 | Oil_Plant_2030 | Oil | 0
90 | 2025 | EU27 | Oil_Plant_2040 | Oil | 0
91 | 2025 | EU27 | Oil_Plant_2050 | Oil | 0
92 | 2025 | EU27 | Other_non-res_2024 | Slack | 0
93 | 2025 | EU27 | Other_non-res_2030 | Slack | 0
94 | 2025 | EU27 | Other_non-res_2040 | Slack | 0
95 | 2025 | EU27 | Other_non-res_2050 | Slack | 0
96 | 2026 | EU27 | Biomass_Plant_2024 | Biomass | 0
97 | 2026 | EU27 | Biomass_Plant_2030 | Biomass | 0
98 | 2026 | EU27 | Biomass_Plant_2040 | Biomass | 0
99 | 2026 | EU27 | Biomass_Plant_2050 | Biomass | 0
100 | 2026 | EU27 | Coal_Plant_2024 | Coal | 174801.3227
101 | 2026 | EU27 | Coal_Plant_2030 | Coal | 0
102 | 2026 | EU27 | Coal_Plant_2040 | Coal | 0
103 | 2026 | EU27 | Coal_Plant_2050 | Coal | 0
104 | 2026 | EU27 | Coal_Plant_CCUS_2024 | Coal | 0
105 | 2026 | EU27 | Coal_Plant_CCUS_2030 | Coal | 0
106 | 2026 | EU27 | Coal_Plant_CCUS_2040 | Coal | 0
107 | 2026 | EU27 | Coal_Plant_CCUS_2050 | Coal | 0
108 | 2026 | EU27 | Gas_Plant_(CCGT)_2024 | Gas | 635964.1109
109 | 2026 | EU27 | Gas_Plant_(CCGT)_2030 | Gas | 0
110 | 2026 | EU27 | Gas_Plant_(CCGT)_2040 | Gas | 0
111 | 2026 | EU27 | Gas_Plant_(CCGT)_2050 | Gas | 0
112 | 2026 | EU27 | Gas_Plant_(CCGT)_CCUS_2024 | Gas | 0
113 | 2026 | EU27 | Gas_Plant_(CCGT)_CCUS_2030 | Gas | 0
114 | 2026 | EU27 | Gas_Plant_(CCGT)_CCUS_2040 | Gas | 0
115 | 2026 | EU27 | Gas_Plant_(CCGT)_CCUS_2050 | Gas | 0
116 | 2026 | EU27 | Hydro_(reservoir)_2024 | Hydro | 180991.017
117 | 2026 | EU27 | Hydro_(reservoir)_2030 | Hydro | 0
118 | 2026 | EU27 | Hydro_(reservoir)_2040 | Hydro | 0
119 | 2026 | EU27 | Hydro_(reservoir)_2050 | Hydro | 0
120 | 2026 | EU27 | Hydro_(run-of-river)_2024 | Hydro | 138077.4195
121 | 2026 | EU27 | Hydro_(run-of-river)_2030 | Hydro | 0
122 | 2026 | EU27 | Hydro_(run-of-river)_2040 | Hydro | 0
123 | 2026 | EU27 | Hydro_(run-of-river)_2050 | Hydro | 0
124 | 2026 | EU27 | Lignite_Plant_2024 | Lignite | 277595.8964
125 | 2026 | EU27 | Lignite_Plant_2030 | Lignite | 0
126 | 2026 | EU27 | Lignite_Plant_2040 | Lignite | 0
127 | 2026 | EU27 | Lignite_Plant_2050 | Lignite | 0
128 | 2026 | EU27 | Lignite_Plant_CCUS_2024 | Coal | 0
129 | 2026 | EU27 | Lignite_Plant_CCUS_2030 | Coal | 0
130 | 2026 | EU27 | Lignite_Plant_CCUS_2040 | Coal | 0
131 | 2026 | EU27 | Lignite_Plant_CCUS_2050 | Coal | 0
132 | 2026 | EU27 | Nuclear_Plant_2024 | Nuclear_Fuel | 1853159.0428
133 | 2026 | EU27 | Nuclear_Plant_2030 | Nuclear_Fuel | 0
134 | 2026 | EU27 | Nuclear_Plant_2040 | Nuclear_Fuel | 0
135 | 2026 | EU27 | Nuclear_Plant_2050 | Nuclear_Fuel | 0
136 | 2026 | EU27 | Oil_Plant_2024 | Oil | 12770.328
137 | 2026 | EU27 | Oil_Plant_2030 | Oil | 0
138 | 2026 | EU27 | Oil_Plant_2040 | Oil | 0
139 | 2026 | EU27 | Oil_Plant_2050 | Oil | 0
140 | 2026 | EU27 | Other_non-res_2024 | Slack | 0
141 | 2026 | EU27 | Other_non-res_2030 | Slack | 0
142 | 2026 | EU27 | Other_non-res_2040 | Slack | 0
143 | 2026 | EU27 | Other_non-res_2050 | Slack | 0
144 | 2027 | EU27 | Biomass_Plant_2024 | Biomass | 0
145 | 2027 | EU27 | Biomass_Plant_2030 | Biomass | 0
146 | 2027 | EU27 | Biomass_Plant_2040 | Biomass | 0
147 | 2027 | EU27 | Biomass_Plant_2050 | Biomass | 0
148 | 2027 | EU27 | Coal_Plant_2024 | Coal | 120175.9093
149 | 2027 | EU27 | Coal_Plant_2030 | Coal | 0
150 | 2027 | EU27 | Coal_Plant_2040 | Coal | 0
151 | 2027 | EU27 | Coal_Plant_2050 | Coal | 0
152 | 2027 | EU27 | Coal_Plant_CCUS_2024 | Coal | 0
153 | 2027 | EU27 | Coal_Plant_CCUS_2030 | Coal | 0
154 | 2027 | EU27 | Coal_Plant_CCUS_2040 | Coal | 0
155 | 2027 | EU27 | Coal_Plant_CCUS_2050 | Coal | 0
156 | 2027 | EU27 | Gas_Plant_(CCGT)_2024 | Gas | 535548.725
157 | 2027 | EU27 | Gas_Plant_(CCGT)_2030 | Gas | 0
158 | 2027 | EU27 | Gas_Plant_(CCGT)_2040 | Gas | 0
159 | 2027 | EU27 | Gas_Plant_(CCGT)_2050 | Gas | 0
160 | 2027 | EU27 | Gas_Plant_(CCGT)_CCUS_2024 | Gas | 0
161 | 2027 | EU27 | Gas_Plant_(CCGT)_CCUS_2030 | Gas | 0
162 | 2027 | EU27 | Gas_Plant_(CCGT)_CCUS_2040 | Gas | 0
163 | 2027 | EU27 | Gas_Plant_(CCGT)_CCUS_2050 | Gas | 0
164 | 2027 | EU27 | Hydro_(reservoir)_2024 | Hydro | 180991.017
165 | 2027 | EU27 | Hydro_(reservoir)_2030 | Hydro | 0
166 | 2027 | EU27 | Hydro_(reservoir)_2040 | Hydro | 0
167 | 2027 | EU27 | Hydro_(reservoir)_2050 | Hydro | 0
168 | 2027 | EU27 | Hydro_(run-of-river)_2024 | Hydro | 138077.4195
169 | 2027 | EU27 | Hydro_(run-of-river)_2030 | Hydro | 0
170 | 2027 | EU27 | Hydro_(run-of-river)_2040 | Hydro | 0
171 | 2027 | EU27 | Hydro_(run-of-river)_2050 | Hydro | 0
172 | 2027 | EU27 | Lignite_Plant_2024 | Lignite | 207731.1574
173 | 2027 | EU27 | Lignite_Plant_2030 | Lignite | 0
174 | 2027 | EU27 | Lignite_Plant_2040 | Lignite | 0
175 | 2027 | EU27 | Lignite_Plant_2050 | Lignite | 0
176 | 2027 | EU27 | Lignite_Plant_CCUS_2024 | Coal | 0
177 | 2027 | EU27 | Lignite_Plant_CCUS_2030 | Coal | 0
178 | 2027 | EU27 | Lignite_Plant_CCUS_2040 | Coal | 0
179 | 2027 | EU27 | Lignite_Plant_CCUS_2050 | Coal | 0
180 | 2027 | EU27 | Nuclear_Plant_2024 | Nuclear_Fuel | 2056435.8494
181 | 2027 | EU27 | Nuclear_Plant_2030 | Nuclear_Fuel | 0
182 | 2027 | EU27 | Nuclear_Plant_2040 | Nuclear_Fuel | 0
183 | 2027 | EU27 | Nuclear_Plant_2050 | Nuclear_Fuel | 0
184 | 2027 | EU27 | Oil_Plant_2024 | Oil | 6385.164
185 | 2027 | EU27 | Oil_Plant_2030 | Oil | 0
186 | 2027 | EU27 | Oil_Plant_2040 | Oil | 0
187 | 2027 | EU27 | Oil_Plant_2050 | Oil | 0
188 | 2027 | EU27 | Other_non-res_2024 | Slack | 0
189 | 2027 | EU27 | Other_non-res_2030 | Slack | 0
190 | 2027 | EU27 | Other_non-res_2040 | Slack | 0
191 | 2027 | EU27 | Other_non-res_2050 | Slack | 0
192 | 2028 | EU27 | Biomass_Plant_2024 | Biomass | 0
193 | 2028 | EU27 | Biomass_Plant_2030 | Biomass | 0
194 | 2028 | EU27 | Biomass_Plant_2040 | Biomass | 0
195 | 2028 | EU27 | Biomass_Plant_2050 | Biomass | 0
196 | 2028 | EU27 | Coal_Plant_2024 | Coal | 102121.0666
197 | 2028 | EU27 | Coal_Plant_2030 | Coal | 0
198 | 2028 | EU27 | Coal_Plant_2040 | Coal | 0
199 | 2028 | EU27 | Coal_Plant_2050 | Coal | 0
200 | 2028 | EU27 | Coal_Plant_CCUS_2024 | Coal | 0
201 | 2028 | EU27 | Coal_Plant_CCUS_2030 | Coal | 0
202 | 2028 | EU27 | Coal_Plant_CCUS_2040 | Coal | 0
203 | 2028 | EU27 | Coal_Plant_CCUS_2050 | Coal | 0
204 | 2028 | EU27 | Gas_Plant_(CCGT)_2024 | Gas | 435133.3391
205 | 2028 | EU27 | Gas_Plant_(CCGT)_2030 | Gas | 0
206 | 2028 | EU27 | Gas_Plant_(CCGT)_2040 | Gas | 0
207 | 2028 | EU27 | Gas_Plant_(CCGT)_2050 | Gas | 0
208 | 2028 | EU27 | Gas_Plant_(CCGT)_CCUS_2024 | Gas | 0
209 | 2028 | EU27 | Gas_Plant_(CCGT)_CCUS_2030 | Gas | 0
210 | 2028 | EU27 | Gas_Plant_(CCGT)_CCUS_2040 | Gas | 0
211 | 2028 | EU27 | Gas_Plant_(CCGT)_CCUS_2050 | Gas | 0
212 | 2028 | EU27 | Hydro_(reservoir)_2024 | Hydro | 180991.017
213 | 2028 | EU27 | Hydro_(reservoir)_2030 | Hydro | 0
214 | 2028 | EU27 | Hydro_(reservoir)_2040 | Hydro | 0
215 | 2028 | EU27 | Hydro_(reservoir)_2050 | Hydro | 0
216 | 2028 | EU27 | Hydro_(run-of-river)_2024 | Hydro | 138077.4195
217 | 2028 | EU27 | Hydro_(run-of-river)_2030 | Hydro | 0
218 | 2028 | EU27 | Hydro_(run-of-river)_2040 | Hydro | 0
219 | 2028 | EU27 | Hydro_(run-of-river)_2050 | Hydro | 0
220 | 2028 | EU27 | Lignite_Plant_2024 | Lignite | 138797.9482
221 | 2028 | EU27 | Lignite_Plant_2030 | Lignite | 0
222 | 2028 | EU27 | Lignite_Plant_2040 | Lignite | 0
223 | 2028 | EU27 | Lignite_Plant_2050 | Lignite | 0
224 | 2028 | EU27 | Lignite_Plant_CCUS_2024 | Coal | 0
225 | 2028 | EU27 | Lignite_Plant_CCUS_2030 | Coal | 0
226 | 2028 | EU27 | Lignite_Plant_CCUS_2040 | Coal | 0
227 | 2028 | EU27 | Lignite_Plant_CCUS_2050 | Coal | 0
228 | 2028 | EU27 | Nuclear_Plant_2024 | Nuclear_Fuel | 2171511.7895
229 | 2028 | EU27 | Nuclear_Plant_2030 | Nuclear_Fuel | 0
230 | 2028 | EU27 | Nuclear_Plant_2040 | Nuclear_Fuel | 0
231 | 2028 | EU27 | Nuclear_Plant_2050 | Nuclear_Fuel | 0
232 | 2028 | EU27 | Oil_Plant_2024 | Oil | 0
233 | 2028 | EU27 | Oil_Plant_2030 | Oil | 0
234 | 2028 | EU27 | Oil_Plant_2040 | Oil | 0
235 | 2028 | EU27 | Oil_Plant_2050 | Oil | 0
236 | 2028 | EU27 | Other_non-res_2024 | Slack | 0
237 | 2028 | EU27 | Other_non-res_2030 | Slack | 0
238 | 2028 | EU27 | Other_non-res_2040 | Slack | 0
239 | 2028 | EU27 | Other_non-res_2050 | Slack | 0
240 | 2029 | EU27 | Biomass_Plant_2024 | Biomass | 0
241 | 2029 | EU27 | Biomass_Plant_2030 | Biomass | 0
242 | 2029 | EU27 | Biomass_Plant_2040 | Biomass | 0
243 | 2029 | EU27 | Biomass_Plant_2050 | Biomass | 0
244 | 2029 | EU27 | Coal_Plant_2024 | Coal | 112221.8704
245 | 2029 | EU27 | Coal_Plant_2030 | Coal | 0
246 | 2029 | EU27 | Coal_Plant_2040 | Coal | 0
247 | 2029 | EU27 | Coal_Plant_2050 | Coal | 0
248 | 2029 | EU27 | Coal_Plant_CCUS_2024 | Coal | 0
249 | 2029 | EU27 | Coal_Plant_CCUS_2030 | Coal | 0
250 | 2029 | EU27 | Coal_Plant_CCUS_2040 | Coal | 0
251 | 2029 | EU27 | Coal_Plant_CCUS_2050 | Coal | 0
252 | 2029 | EU27 | Gas_Plant_(CCGT)_2024 | Gas | 393577.8758
253 | 2029 | EU27 | Gas_Plant_(CCGT)_2030 | Gas | 0
254 | 2029 | EU27 | Gas_Plant_(CCGT)_2040 | Gas | 0
255 | 2029 | EU27 | Gas_Plant_(CCGT)_2050 | Gas | 0
256 | 2029 | EU27 | Gas_Plant_(CCGT)_CCUS_2024 | Gas | 0
257 | 2029 | EU27 | Gas_Plant_(CCGT)_CCUS_2030 | Gas | 0
258 | 2029 | EU27 | Gas_Plant_(CCGT)_CCUS_2040 | Gas | 0
259 | 2029 | EU27 | Gas_Plant_(CCGT)_CCUS_2050 | Gas | 0
260 | 2029 | EU27 | Hydro_(reservoir)_2024 | Hydro | 180991.017
261 | 2029 | EU27 | Hydro_(reservoir)_2030 | Hydro | 0
262 | 2029 | EU27 | Hydro_(reservoir)_2040 | Hydro | 0
263 | 2029 | EU27 | Hydro_(reservoir)_2050 | Hydro | 0
264 | 2029 | EU27 | Hydro_(run-of-river)_2024 | Hydro | 138077.4195
265 | 2029 | EU27 | Hydro_(run-of-river)_2030 | Hydro | 0
266 | 2029 | EU27 | Hydro_(run-of-river)_2040 | Hydro | 0
267 | 2029 | EU27 | Hydro_(run-of-river)_2050 | Hydro | 0
268 | 2029 | EU27 | Lignite_Plant_2024 | Lignite | 69864.739
269 | 2029 | EU27 | Lignite_Plant_2030 | Lignite | 0
270 | 2029 | EU27 | Lignite_Plant_2040 | Lignite | 0
271 | 2029 | EU27 | Lignite_Plant_2050 | Lignite | 0
272 | 2029 | EU27 | Lignite_Plant_CCUS_2024 | Coal | 0
273 | 2029 | EU27 | Lignite_Plant_CCUS_2030 | Coal | 0
274 | 2029 | EU27 | Lignite_Plant_CCUS_2040 | Coal | 0
275 | 2029 | EU27 | Lignite_Plant_CCUS_2050 | Coal | 0
276 | 2029 | EU27 | Nuclear_Plant_2024 | Nuclear_Fuel | 2171511.7895
277 | 2029 | EU27 | Nuclear_Plant_2030 | Nuclear_Fuel | 0
278 | 2029 | EU27 | Nuclear_Plant_2040 | Nuclear_Fuel | 0
279 | 2029 | EU27 | Nuclear_Plant_2050 | Nuclear_Fuel | 0
280 | 2029 | EU27 | Oil_Plant_2024 | Oil | 0
281 | 2029 | EU27 | Oil_Plant_2030 | Oil | 0
282 | 2029 | EU27 | Oil_Plant_2040 | Oil | 0
283 | 2029 | EU27 | Oil_Plant_2050 | Oil | 0
284 | 2029 | EU27 | Other_non-res_2024 | Slack | 0
285 | 2029 | EU27 | Other_non-res_2030 | Slack | 0
286 | 2029 | EU27 | Other_non-res_2040 | Slack | 0
287 | 2029 | EU27 | Other_non-res_2050 | Slack | 0
288 | 2030 | EU27 | Biomass_Plant_2024 | Biomass | 0
289 | 2030 | EU27 | Biomass_Plant_2030 | Biomass | 0
290 | 2030 | EU27 | Biomass_Plant_2040 | Biomass | 0
291 | 2030 | EU27 | Biomass_Plant_2050 | Biomass | 0
292 | 2030 | EU27 | Coal_Plant_2024 | Coal | 0
293 | 2030 | EU27 | Coal_Plant_2030 | Coal | 0
294 | 2030 | EU27 | Coal_Plant_2040 | Coal | 0
295 | 2030 | EU27 | Coal_Plant_2050 | Coal | 0
296 | 2030 | EU27 | Coal_Plant_CCUS_2024 | Coal | 0
297 | 2030 | EU27 | Coal_Plant_CCUS_2030 | Coal | 0
298 | 2030 | EU27 | Coal_Plant_CCUS_2040 | Coal | 0
299 | 2030 | EU27 | Coal_Plant_CCUS_2050 | Coal | 0
300 | 2030 | EU27 | Gas_Plant_(CCGT)_2024 | Gas | 436835.06
301 | 2030 | EU27 | Gas_Plant_(CCGT)_2030 | Gas | 0
302 | 2030 | EU27 | Gas_Plant_(CCGT)_2040 | Gas | 0
303 | 2030 | EU27 | Gas_Plant_(CCGT)_2050 | Gas | 0
304 | 2030 | EU27 | Gas_Plant_(CCGT)_CCUS_2024 | Gas | 0
305 | 2030 | EU27 | Gas_Plant_(CCGT)_CCUS_2030 | Gas | 0
306 | 2030 | EU27 | Gas_Plant_(CCGT)_CCUS_2040 | Gas | 0
307 | 2030 | EU27 | Gas_Plant_(CCGT)_CCUS_2050 | Gas | 0
308 | 2030 | EU27 | Hydro_(reservoir)_2024 | Hydro | 180991.017
309 | 2030 | EU27 | Hydro_(reservoir)_2030 | Hydro | 0
310 | 2030 | EU27 | Hydro_(reservoir)_2040 | Hydro | 0
311 | 2030 | EU27 | Hydro_(reservoir)_2050 | Hydro | 0
312 | 2030 | EU27 | Hydro_(run-of-river)_2024 | Hydro | 138077.4195
313 | 2030 | EU27 | Hydro_(run-of-river)_2030 | Hydro | 0
314 | 2030 | EU27 | Hydro_(run-of-river)_2040 | Hydro | 0
315 | 2030 | EU27 | Hydro_(run-of-river)_2050 | Hydro | 0
316 | 2030 | EU27 | Lignite_Plant_2024 | Lignite | 0
317 | 2030 | EU27 | Lignite_Plant_2030 | Lignite | 0
318 | 2030 | EU27 | Lignite_Plant_2040 | Lignite | 0
319 | 2030 | EU27 | Lignite_Plant_2050 | Lignite | 0
320 | 2030 | EU27 | Lignite_Plant_CCUS_2024 | Coal | 0
321 | 2030 | EU27 | Lignite_Plant_CCUS_2030 | Coal | 0
322 | 2030 | EU27 | Lignite_Plant_CCUS_2040 | Coal | 0
323 | 2030 | EU27 | Lignite_Plant_CCUS_2050 | Coal | 0
324 | 2030 | EU27 | Nuclear_Plant_2024 | Nuclear_Fuel | 2171511.7895
325 | 2030 | EU27 | Nuclear_Plant_2030 | Nuclear_Fuel | 0
326 | 2030 | EU27 | Nuclear_Plant_2040 | Nuclear_Fuel | 0
327 | 2030 | EU27 | Nuclear_Plant_2050 | Nuclear_Fuel | 0
328 | 2030 | EU27 | Oil_Plant_2024 | Oil | 0
329 | 2030 | EU27 | Oil_Plant_2030 | Oil | 0
330 | 2030 | EU27 | Oil_Plant_2040 | Oil | 0
331 | 2030 | EU27 | Oil_Plant_2050 | Oil | 0
332 | 2030 | EU27 | Other_non-res_2024 | Slack | 0
333 | 2030 | EU27 | Other_non-res_2030 | Slack | 0
334 | 2030 | EU27 | Other_non-res_2040 | Slack | 0
335 | 2030 | EU27 | Other_non-res_2050 | Slack | 0
336 | 2031 | EU27 | Biomass_Plant_2024 | Biomass | 0
337 | 2031 | EU27 | Biomass_Plant_2030 | Biomass | 0
338 | 2031 | EU27 | Biomass_Plant_2040 | Biomass | 0
339 | 2031 | EU27 | Biomass_Plant_2050 | Biomass | 0
340 | 2031 | EU27 | Coal_Plant_2024 | Coal | 0
341 | 2031 | EU27 | Coal_Plant_2030 | Coal | 0
342 | 2031 | EU27 | Coal_Plant_2040 | Coal | 0
343 | 2031 | EU27 | Coal_Plant_2050 | Coal | 0
344 | 2031 | EU27 | Coal_Plant_CCUS_2024 | Coal | 0
345 | 2031 | EU27 | Coal_Plant_CCUS_2030 | Coal | 0
346 | 2031 | EU27 | Coal_Plant_CCUS_2040 | Coal | 0
347 | 2031 | EU27 | Coal_Plant_CCUS_2050 | Coal | 0
348 | 2031 | EU27 | Gas_Plant_(CCGT)_2024 | Gas | 230261.8364
349 | 2031 | EU27 | Gas_Plant_(CCGT)_2030 | Gas | 0
350 | 2031 | EU27 | Gas_Plant_(CCGT)_2040 | Gas | 0
351 | 2031 | EU27 | Gas_Plant_(CCGT)_2050 | Gas | 0
352 | 2031 | EU27 | Gas_Plant_(CCGT)_CCUS_2024 | Gas | 0
353 | 2031 | EU27 | Gas_Plant_(CCGT)_CCUS_2030 | Gas | 0
354 | 2031 | EU27 | Gas_Plant_(CCGT)_CCUS_2040 | Gas | 0
355 | 2031 | EU27 | Gas_Plant_(CCGT)_CCUS_2050 | Gas | 0
356 | 2031 | EU27 | Hydro_(reservoir)_2024 | Hydro | 180991.017
357 | 2031 | EU27 | Hydro_(reservoir)_2030 | Hydro | 0
358 | 2031 | EU27 | Hydro_(reservoir)_2040 | Hydro | 0
359 | 2031 | EU27 | Hydro_(reservoir)_2050 | Hydro | 0
360 | 2031 | EU27 | Hydro_(run-of-river)_2024 | Hydro | 138077.4195
361 | 2031 | EU27 | Hydro_(run-of-river)_2030 | Hydro | 0
362 | 2031 | EU27 | Hydro_(run-of-river)_2040 | Hydro | 0
363 | 2031 | EU27 | Hydro_(run-of-river)_2050 | Hydro | 0
364 | 2031 | EU27 | Lignite_Plant_2024 | Lignite | 0
365 | 2031 | EU27 | Lignite_Plant_2030 | Lignite | 0
366 | 2031 | EU27 | Lignite_Plant_2040 | Lignite | 0
367 | 2031 | EU27 | Lignite_Plant_2050 | Lignite | 0
368 | 2031 | EU27 | Lignite_Plant_CCUS_2024 | Coal | 0
369 | 2031 | EU27 | Lignite_Plant_CCUS_2030 | Coal | 0
370 | 2031 | EU27 | Lignite_Plant_CCUS_2040 | Coal | 0
371 | 2031 | EU27 | Lignite_Plant_CCUS_2050 | Coal | 0
372 | 2031 | EU27 | Nuclear_Plant_2024 | Nuclear_Fuel | 2171511.7895
373 | 2031 | EU27 | Nuclear_Plant_2030 | Nuclear_Fuel | 0
374 | 2031 | EU27 | Nuclear_Plant_2040 | Nuclear_Fuel | 0
375 | 2031 | EU27 | Nuclear_Plant_2050 | Nuclear_Fuel | 0
376 | 2031 | EU27 | Oil_Plant_2024 | Oil | 0
377 | 2031 | EU27 | Oil_Plant_2030 | Oil | 0
378 | 2031 | EU27 | Oil_Plant_2040 | Oil | 0
379 | 2031 | EU27 | Oil_Plant_2050 | Oil | 0
380 | 2031 | EU27 | Other_non-res_2024 | Slack | 0
381 | 2031 | EU27 | Other_non-res_2030 | Slack | 0
382 | 2031 | EU27 | Other_non-res_2040 | Slack | 0
383 | 2031 | EU27 | Other_non-res_2050 | Slack | 0
384 | 2032 | EU27 | Biomass_Plant_2024 | Biomass | 0
385 | 2032 | EU27 | Biomass_Plant_2030 | Biomass | 0
386 | 2032 | EU27 | Biomass_Plant_2040 | Biomass | 0
387 | 2032 | EU27 | Biomass_Plant_2050 | Biomass | 0
388 | 2032 | EU27 | Coal_Plant_2024 | Coal | 0
389 | 2032 | EU27 | Coal_Plant_2030 | Coal | 0
390 | 2032 | EU27 | Coal_Plant_2040 | Coal | 0
391 | 2032 | EU27 | Coal_Plant_2050 | Coal | 0
392 | 2032 | EU27 | Coal_Plant_CCUS_2024 | Coal | 0
393 | 2032 | EU27 | Coal_Plant_CCUS_2030 | Coal | 0
394 | 2032 | EU27 | Coal_Plant_CCUS_2040 | Coal | 0
395 | 2032 | EU27 | Coal_Plant_CCUS_2050 | Coal | 0
396 | 2032 | EU27 | Gas_Plant_(CCGT)_2024 | Gas | 6553.4851
397 | 2032 | EU27 | Gas_Plant_(CCGT)_2030 | Gas | 0
398 | 2032 | EU27 | Gas_Plant_(CCGT)_2040 | Gas | 0
399 | 2032 | EU27 | Gas_Plant_(CCGT)_2050 | Gas | 0
400 | 2032 | EU27 | Gas_Plant_(CCGT)_CCUS_2024 | Gas | 0
401 | 2032 | EU27 | Gas_Plant_(CCGT)_CCUS_2030 | Gas | 0
402 | 2032 | EU27 | Gas_Plant_(CCGT)_CCUS_2040 | Gas | 0
403 | 2032 | EU27 | Gas_Plant_(CCGT)_CCUS_2050 | Gas | 0
404 | 2032 | EU27 | Hydro_(reservoir)_2024 | Hydro | 180991.017
405 | 2032 | EU27 | Hydro_(reservoir)_2030 | Hydro | 0
406 | 2032 | EU27 | Hydro_(reservoir)_2040 | Hydro | 0
407 | 2032 | EU27 | Hydro_(reservoir)_2050 | Hydro | 0
408 | 2032 | EU27 | Hydro_(run-of-river)_2024 | Hydro | 138077.4195
409 | 2032 | EU27 | Hydro_(run-of-river)_2030 | Hydro | 0
410 | 2032 | EU27 | Hydro_(run-of-river)_2040 | Hydro | 0
411 | 2032 | EU27 | Hydro_(run-of-river)_2050 | Hydro | 0
412 | 2032 | EU27 | Lignite_Plant_2024 | Lignite | 0
413 | 2032 | EU27 | Lignite_Plant_2030 | Lignite | 0
414 | 2032 | EU27 | Lignite_Plant_2040 | Lignite | 0
415 | 2032 | EU27 | Lignite_Plant_2050 | Lignite | 0
416 | 2032 | EU27 | Lignite_Plant_CCUS_2024 | Coal | 0
417 | 2032 | EU27 | Lignite_Plant_CCUS_2030 | Coal | 0
418 | 2032 | EU27 | Lignite_Plant_CCUS_2040 | Coal | 0
419 | 2032 | EU27 | Lignite_Plant_CCUS_2050 | Coal | 0
420 | 2032 | EU27 | Nuclear_Plant_2024 | Nuclear_Fuel | 2171511.7895
421 | 2032 | EU27 | Nuclear_Plant_2030 | Nuclear_Fuel | 0
422 | 2032 | EU27 | Nuclear_Plant_2040 | Nuclear_Fuel | 0
423 | 2032 | EU27 | Nuclear_Plant_2050 | Nuclear_Fuel | 0
424 | 2032 | EU27 | Oil_Plant_2024 | Oil | 0
425 | 2032 | EU27 | Oil_Plant_2030 | Oil | 0
426 | 2032 | EU27 | Oil_Plant_2040 | Oil | 0
427 | 2032 | EU27 | Oil_Plant_2050 | Oil | 0
428 | 2032 | EU27 | Other_non-res_2024 | Slack | 0
429 | 2032 | EU27 | Other_non-res_2030 | Slack | 0
430 | 2032 | EU27 | Other_non-res_2040 | Slack | 0
431 | 2032 | EU27 | Other_non-res_2050 | Slack | 0
432 | 2033 | EU27 | Biomass_Plant_2024 | Biomass | 0
433 | 2033 | EU27 | Biomass_Plant_2030 | Biomass | 0
434 | 2033 | EU27 | Biomass_Plant_2040 | Biomass | 0
435 | 2033 | EU27 | Biomass_Plant_2050 | Biomass | 0
436 | 2033 | EU27 | Coal_Plant_2024 | Coal | 0
437 | 2033 | EU27 | Coal_Plant_2030 | Coal | 0
438 | 2033 | EU27 | Coal_Plant_2040 | Coal | 0
439 | 2033 | EU27 | Coal_Plant_2050 | Coal | 0
440 | 2033 | EU27 | Coal_Plant_CCUS_2024 | Coal | 0
441 | 2033 | EU27 | Coal_Plant_CCUS_2030 | Coal | 0
442 | 2033 | EU27 | Coal_Plant_CCUS_2040 | Coal | 0
443 | 2033 | EU27 | Coal_Plant_CCUS_2050 | Coal | 0
444 | 2033 | EU27 | Gas_Plant_(CCGT)_2024 | Gas | 0
445 | 2033 | EU27 | Gas_Plant_(CCGT)_2030 | Gas | 0
446 | 2033 | EU27 | Gas_Plant_(CCGT)_2040 | Gas | 0
447 | 2033 | EU27 | Gas_Plant_(CCGT)_2050 | Gas | 0
448 | 2033 | EU27 | Gas_Plant_(CCGT)_CCUS_2024 | Gas | 0
449 | 2033 | EU27 | Gas_Plant_(CCGT)_CCUS_2030 | Gas | 0
450 | 2033 | EU27 | Gas_Plant_(CCGT)_CCUS_2040 | Gas | 0
451 | 2033 | EU27 | Gas_Plant_(CCGT)_CCUS_2050 | Gas | 0
452 | 2033 | EU27 | Hydro_(reservoir)_2024 | Hydro | 180991.017
453 | 2033 | EU27 | Hydro_(reservoir)_2030 | Hydro | 0
454 | 2033 | EU27 | Hydro_(reservoir)_2040 | Hydro | 0
455 | 2033 | EU27 | Hydro_(reservoir)_2050 | Hydro | 0
456 | 2033 | EU27 | Hydro_(run-of-river)_2024 | Hydro | 138077.4195
457 | 2033 | EU27 | Hydro_(run-of-river)_2030 | Hydro | 0
458 | 2033 | EU27 | Hydro_(run-of-river)_2040 | Hydro | 0
459 | 2033 | EU27 | Hydro_(run-of-river)_2050 | Hydro | 0
460 | 2033 | EU27 | Lignite_Plant_2024 | Lignite | 0
461 | 2033 | EU27 | Lignite_Plant_2030 | Lignite | 0
462 | 2033 | EU27 | Lignite_Plant_2040 | Lignite | 0
463 | 2033 | EU27 | Lignite_Plant_2050 | Lignite | 0
464 | 2033 | EU27 | Lignite_Plant_CCUS_2024 | Coal | 0
465 | 2033 | EU27 | Lignite_Plant_CCUS_2030 | Coal | 0
466 | 2033 | EU27 | Lignite_Plant_CCUS_2040 | Coal | 0
467 | 2033 | EU27 | Lignite_Plant_CCUS_2050 | Coal | 0
468 | 2033 | EU27 | Nuclear_Plant_2024 | Nuclear_Fuel | 1941563.2049
469 | 2033 | EU27 | Nuclear_Plant_2030 | Nuclear_Fuel | 0
470 | 2033 | EU27 | Nuclear_Plant_2040 | Nuclear_Fuel | 0
471 | 2033 | EU27 | Nuclear_Plant_2050 | Nuclear_Fuel | 0
472 | 2033 | EU27 | Oil_Plant_2024 | Oil | 0
473 | 2033 | EU27 | Oil_Plant_2030 | Oil | 0
474 | 2033 | EU27 | Oil_Plant_2040 | Oil | 0
475 | 2033 | EU27 | Oil_Plant_2050 | Oil | 0
476 | 2033 | EU27 | Other_non-res_2024 | Slack | 0
477 | 2033 | EU27 | Other_non-res_2030 | Slack | 0
478 | 2033 | EU27 | Other_non-res_2040 | Slack | 0
479 | 2033 | EU27 | Other_non-res_2050 | Slack | 0
480 | 2034 | EU27 | Biomass_Plant_2024 | Biomass | 0
481 | 2034 | EU27 | Biomass_Plant_2030 | Biomass | 0
482 | 2034 | EU27 | Biomass_Plant_2040 | Biomass | 0
483 | 2034 | EU27 | Biomass_Plant_2050 | Biomass | 0
484 | 2034 | EU27 | Coal_Plant_2024 | Coal | 0
485 | 2034 | EU27 | Coal_Plant_2030 | Coal | 0
486 | 2034 | EU27 | Coal_Plant_2040 | Coal | 0
487 | 2034 | EU27 | Coal_Plant_2050 | Coal | 0
488 | 2034 | EU27 | Coal_Plant_CCUS_2024 | Coal | 0
489 | 2034 | EU27 | Coal_Plant_CCUS_2030 | Coal | 0
490 | 2034 | EU27 | Coal_Plant_CCUS_2040 | Coal | 0
491 | 2034 | EU27 | Coal_Plant_CCUS_2050 | Coal | 0
492 | 2034 | EU27 | Gas_Plant_(CCGT)_2024 | Gas | 0
493 | 2034 | EU27 | Gas_Plant_(CCGT)_2030 | Gas | 0
494 | 2034 | EU27 | Gas_Plant_(CCGT)_2040 | Gas | 0
495 | 2034 | EU27 | Gas_Plant_(CCGT)_2050 | Gas | 0
496 | 2034 | EU27 | Gas_Plant_(CCGT)_CCUS_2024 | Gas | 0
497 | 2034 | EU27 | Gas_Plant_(CCGT)_CCUS_2030 | Gas | 0
498 | 2034 | EU27 | Gas_Plant_(CCGT)_CCUS_2040 | Gas | 0
499 | 2034 | EU27 | Gas_Plant_(CCGT)_CCUS_2050 | Gas | 0
500 | 2034 | EU27 | Hydro_(reservoir)_2024 | Hydro | 180991.017
501 | 2034 | EU27 | Hydro_(reservoir)_2030 | Hydro | 0
502 | 2034 | EU27 | Hydro_(reservoir)_2040 | Hydro | 0
503 | 2034 | EU27 | Hydro_(reservoir)_2050 | Hydro | 0
504 | 2034 | EU27 | Hydro_(run-of-river)_2024 | Hydro | 138077.4195
505 | 2034 | EU27 | Hydro_(run-of-river)_2030 | Hydro | 0
506 | 2034 | EU27 | Hydro_(run-of-river)_2040 | Hydro | 0
507 | 2034 | EU27 | Hydro_(run-of-river)_2050 | Hydro | 0
508 | 2034 | EU27 | Lignite_Plant_2024 | Lignite | 0
509 | 2034 | EU27 | Lignite_Plant_2030 | Lignite | 0
510 | 2034 | EU27 | Lignite_Plant_2040 | Lignite | 0
511 | 2034 | EU27 | Lignite_Plant_2050 | Lignite | 0
512 | 2034 | EU27 | Lignite_Plant_CCUS_2024 | Coal | 0
513 | 2034 | EU27 | Lignite_Plant_CCUS_2030 | Coal | 0
514 | 2034 | EU27 | Lignite_Plant_CCUS_2040 | Coal | 0
515 | 2034 | EU27 | Lignite_Plant_CCUS_2050 | Coal | 0
516 | 2034 | EU27 | Nuclear_Plant_2024 | Nuclear_Fuel | 1817014.6661
517 | 2034 | EU27 | Nuclear_Plant_2030 | Nuclear_Fuel | 0
518 | 2034 | EU27 | Nuclear_Plant_2040 | Nuclear_Fuel | 0
519 | 2034 | EU27 | Nuclear_Plant_2050 | Nuclear_Fuel | 0
520 | 2034 | EU27 | Oil_Plant_2024 | Oil | 0
521 | 2034 | EU27 | Oil_Plant_2030 | Oil | 0
522 | 2034 | EU27 | Oil_Plant_2040 | Oil | 0
523 | 2034 | EU27 | Oil_Plant_2050 | Oil | 0
524 | 2034 | EU27 | Other_non-res_2024 | Slack | 0
525 | 2034 | EU27 | Other_non-res_2030 | Slack | 0
526 | 2034 | EU27 | Other_non-res_2040 | Slack | 0
527 | 2034 | EU27 | Other_non-res_2050 | Slack | 0
528 | 2035 | EU27 | Biomass_Plant_2024 | Biomass | 0
529 | 2035 | EU27 | Biomass_Plant_2030 | Biomass | 0
530 | 2035 | EU27 | Biomass_Plant_2040 | Biomass | 0
531 | 2035 | EU27 | Biomass_Plant_2050 | Biomass | 0
532 | 2035 | EU27 | Coal_Plant_2024 | Coal | 0
533 | 2035 | EU27 | Coal_Plant_2030 | Coal | 0
534 | 2035 | EU27 | Coal_Plant_2040 | Coal | 0
535 | 2035 | EU27 | Coal_Plant_2050 | Coal | 0
536 | 2035 | EU27 | Coal_Plant_CCUS_2024 | Coal | 0
537 | 2035 | EU27 | Coal_Plant_CCUS_2030 | Coal | 0
538 | 2035 | EU27 | Coal_Plant_CCUS_2040 | Coal | 0
539 | 2035 | EU27 | Coal_Plant_CCUS_2050 | Coal | 0
540 | 2035 | EU27 | Gas_Plant_(CCGT)_2024 | Gas | 0
541 | 2035 | EU27 | Gas_Plant_(CCGT)_2030 | Gas | 0
542 | 2035 | EU27 | Gas_Plant_(CCGT)_2040 | Gas | 0
543 | 2035 | EU27 | Gas_Plant_(CCGT)_2050 | Gas | 0
544 | 2035 | EU27 | Gas_Plant_(CCGT)_CCUS_2024 | Gas | 0
545 | 2035 | EU27 | Gas_Plant_(CCGT)_CCUS_2030 | Gas | 0
546 | 2035 | EU27 | Gas_Plant_(CCGT)_CCUS_2040 | Gas | 0
547 | 2035 | EU27 | Gas_Plant_(CCGT)_CCUS_2050 | Gas | 0
548 | 2035 | EU27 | Hydro_(reservoir)_2024 | Hydro | 180991.017
549 | 2035 | EU27 | Hydro_(reservoir)_2030 | Hydro | 0
550 | 2035 | EU27 | Hydro_(reservoir)_2040 | Hydro | 0
551 | 2035 | EU27 | Hydro_(reservoir)_2050 | Hydro | 0
552 | 2035 | EU27 | Hydro_(run-of-river)_2024 | Hydro | 138077.4195
553 | 2035 | EU27 | Hydro_(run-of-river)_2030 | Hydro | 0
554 | 2035 | EU27 | Hydro_(run-of-river)_2040 | Hydro | 0
555 | 2035 | EU27 | Hydro_(run-of-river)_2050 | Hydro | 0
556 | 2035 | EU27 | Lignite_Plant_2024 | Lignite | 0
557 | 2035 | EU27 | Lignite_Plant_2030 | Lignite | 0
558 | 2035 | EU27 | Lignite_Plant_2040 | Lignite | 0
559 | 2035 | EU27 | Lignite_Plant_2050 | Lignite | 0
560 | 2035 | EU27 | Lignite_Plant_CCUS_2024 | Coal | 0
561 | 2035 | EU27 | Lignite_Plant_CCUS_2030 | Coal | 0
562 | 2035 | EU27 | Lignite_Plant_CCUS_2040 | Coal | 0
563 | 2035 | EU27 | Lignite_Plant_CCUS_2050 | Coal | 0
564 | 2035 | EU27 | Nuclear_Plant_2024 | Nuclear_Fuel | 1712514.0796
565 | 2035 | EU27 | Nuclear_Plant_2030 | Nuclear_Fuel | 0
566 | 2035 | EU27 | Nuclear_Plant_2040 | Nuclear_Fuel | 0
567 | 2035 | EU27 | Nuclear_Plant_2050 | Nuclear_Fuel | 0
568 | 2035 | EU27 | Oil_Plant_2024 | Oil | 0
569 | 2035 | EU27 | Oil_Plant_2030 | Oil | 0
570 | 2035 | EU27 | Oil_Plant_2040 | Oil | 0
571 | 2035 | EU27 | Oil_Plant_2050 | Oil | 0
572 | 2035 | EU27 | Other_non-res_2024 | Slack | 0
573 | 2035 | EU27 | Other_non-res_2030 | Slack | 0
574 | 2035 | EU27 | Other_non-res_2040 | Slack | 0
575 | 2035 | EU27 | Other_non-res_2050 | Slack | 0
576 | 2036 | EU27 | Biomass_Plant_2024 | Biomass | 0
577 | 2036 | EU27 | Biomass_Plant_2030 | Biomass | 0
578 | 2036 | EU27 | Biomass_Plant_2040 | Biomass | 0
579 | 2036 | EU27 | Biomass_Plant_2050 | Biomass | 0
580 | 2036 | EU27 | Coal_Plant_2024 | Coal | 0
581 | 2036 | EU27 | Coal_Plant_2030 | Coal | 0
582 | 2036 | EU27 | Coal_Plant_2040 | Coal | 0
583 | 2036 | EU27 | Coal_Plant_2050 | Coal | 0
584 | 2036 | EU27 | Coal_Plant_CCUS_2024 | Coal | 0
585 | 2036 | EU27 | Coal_Plant_CCUS_2030 | Coal | 0
586 | 2036 | EU27 | Coal_Plant_CCUS_2040 | Coal | 0
587 | 2036 | EU27 | Coal_Plant_CCUS_2050 | Coal | 0
588 | 2036 | EU27 | Gas_Plant_(CCGT)_2024 | Gas | 0
589 | 2036 | EU27 | Gas_Plant_(CCGT)_2030 | Gas | 0
590 | 2036 | EU27 | Gas_Plant_(CCGT)_2040 | Gas | 0
591 | 2036 | EU27 | Gas_Plant_(CCGT)_2050 | Gas | 0
592 | 2036 | EU27 | Gas_Plant_(CCGT)_CCUS_2024 | Gas | 0
593 | 2036 | EU27 | Gas_Plant_(CCGT)_CCUS_2030 | Gas | 0
594 | 2036 | EU27 | Gas_Plant_(CCGT)_CCUS_2040 | Gas | 0
595 | 2036 | EU27 | Gas_Plant_(CCGT)_CCUS_2050 | Gas | 0
596 | 2036 | EU27 | Hydro_(reservoir)_2024 | Hydro | 180991.017
597 | 2036 | EU27 | Hydro_(reservoir)_2030 | Hydro | 0
598 | 2036 | EU27 | Hydro_(reservoir)_2040 | Hydro | 0
599 | 2036 | EU27 | Hydro_(reservoir)_2050 | Hydro | 0
600 | 2036 | EU27 | Hydro_(run-of-river)_2024 | Hydro | 138077.4195
601 | 2036 | EU27 | Hydro_(run-of-river)_2030 | Hydro | 0
602 | 2036 | EU27 | Hydro_(run-of-river)_2040 | Hydro | 0
603 | 2036 | EU27 | Hydro_(run-of-river)_2050 | Hydro | 0
604 | 2036 | EU27 | Lignite_Plant_2024 | Lignite | 0
605 | 2036 | EU27 | Lignite_Plant_2030 | Lignite | 0
606 | 2036 | EU27 | Lignite_Plant_2040 | Lignite | 0
607 | 2036 | EU27 | Lignite_Plant_2050 | Lignite | 0
608 | 2036 | EU27 | Lignite_Plant_CCUS_2024 | Coal | 0
609 | 2036 | EU27 | Lignite_Plant_CCUS_2030 | Coal | 0
610 | 2036 | EU27 | Lignite_Plant_CCUS_2040 | Coal | 0
611 | 2036 | EU27 | Lignite_Plant_CCUS_2050 | Coal | 0
612 | 2036 | EU27 | Nuclear_Plant_2024 | Nuclear_Fuel | 1630350.0476
613 | 2036 | EU27 | Nuclear_Plant_2030 | Nuclear_Fuel | 0
614 | 2036 | EU27 | Nuclear_Plant_2040 | Nuclear_Fuel | 0
615 | 2036 | EU27 | Nuclear_Plant_2050 | Nuclear_Fuel | 0
616 | 2036 | EU27 | Oil_Plant_2024 | Oil | 0
617 | 2036 | EU27 | Oil_Plant_2030 | Oil | 0
618 | 2036 | EU27 | Oil_Plant_2040 | Oil | 0
619 | 2036 | EU27 | Oil_Plant_2050 | Oil | 0
620 | 2036 | EU27 | Other_non-res_2024 | Slack | 0
621 | 2036 | EU27 | Other_non-res_2030 | Slack | 0
622 | 2036 | EU27 | Other_non-res_2040 | Slack | 0
623 | 2036 | EU27 | Other_non-res_2050 | Slack | 0
624 | 2037 | EU27 | Biomass_Plant_2024 | Biomass | 0
625 | 2037 | EU27 | Biomass_Plant_2030 | Biomass | 0
626 | 2037 | EU27 | Biomass_Plant_2040 | Biomass | 0
627 | 2037 | EU27 | Biomass_Plant_2050 | Biomass | 0
628 | 2037 | EU27 | Coal_Plant_2024 | Coal | 0
629 | 2037 | EU27 | Coal_Plant_2030 | Coal | 0
630 | 2037 | EU27 | Coal_Plant_2040 | Coal | 0
631 | 2037 | EU27 | Coal_Plant_2050 | Coal | 0
632 | 2037 | EU27 | Coal_Plant_CCUS_2024 | Coal | 0
633 | 2037 | EU27 | Coal_Plant_CCUS_2030 | Coal | 0
634 | 2037 | EU27 | Coal_Plant_CCUS_2040 | Coal | 0
635 | 2037 | EU27 | Coal_Plant_CCUS_2050 | Coal | 0
636 | 2037 | EU27 | Gas_Plant_(CCGT)_2024 | Gas | 0
637 | 2037 | EU27 | Gas_Plant_(CCGT)_2030 | Gas | 0
638 | 2037 | EU27 | Gas_Plant_(CCGT)_2040 | Gas | 0
639 | 2037 | EU27 | Gas_Plant_(CCGT)_2050 | Gas | 0
640 | 2037 | EU27 | Gas_Plant_(CCGT)_CCUS_2024 | Gas | 0
641 | 2037 | EU27 | Gas_Plant_(CCGT)_CCUS_2030 | Gas | 0
642 | 2037 | EU27 | Gas_Plant_(CCGT)_CCUS_2040 | Gas | 0
643 | 2037 | EU27 | Gas_Plant_(CCGT)_CCUS_2050 | Gas | 0
644 | 2037 | EU27 | Hydro_(reservoir)_2024 | Hydro | 180991.017
645 | 2037 | EU27 | Hydro_(reservoir)_2030 | Hydro | 0
646 | 2037 | EU27 | Hydro_(reservoir)_2040 | Hydro | 0
647 | 2037 | EU27 | Hydro_(reservoir)_2050 | Hydro | 0
648 | 2037 | EU27 | Hydro_(run-of-river)_2024 | Hydro | 138077.4195
649 | 2037 | EU27 | Hydro_(run-of-river)_2030 | Hydro | 0
650 | 2037 | EU27 | Hydro_(run-of-river)_2040 | Hydro | 0
651 | 2037 | EU27 | Hydro_(run-of-river)_2050 | Hydro | 0
652 | 2037 | EU27 | Lignite_Plant_2024 | Lignite | 0
653 | 2037 | EU27 | Lignite_Plant_2030 | Lignite | 0
654 | 2037 | EU27 | Lignite_Plant_2040 | Lignite | 0
655 | 2037 | EU27 | Lignite_Plant_2050 | Lignite | 0
656 | 2037 | EU27 | Lignite_Plant_CCUS_2024 | Coal | 0
657 | 2037 | EU27 | Lignite_Plant_CCUS_2030 | Coal | 0
658 | 2037 | EU27 | Lignite_Plant_CCUS_2040 | Coal | 0
659 | 2037 | EU27 | Lignite_Plant_CCUS_2050 | Coal | 0
660 | 2037 | EU27 | Nuclear_Plant_2024 | Nuclear_Fuel | 1534099.7875
661 | 2037 | EU27 | Nuclear_Plant_2030 | Nuclear_Fuel | 0
662 | 2037 | EU27 | Nuclear_Plant_2040 | Nuclear_Fuel | 0
663 | 2037 | EU27 | Nuclear_Plant_2050 | Nuclear_Fuel | 0
664 | 2037 | EU27 | Oil_Plant_2024 | Oil | 0
665 | 2037 | EU27 | Oil_Plant_2030 | Oil | 0
666 | 2037 | EU27 | Oil_Plant_2040 | Oil | 0
667 | 2037 | EU27 | Oil_Plant_2050 | Oil | 0
668 | 2037 | EU27 | Other_non-res_2024 | Slack | 0
669 | 2037 | EU27 | Other_non-res_2030 | Slack | 0
670 | 2037 | EU27 | Other_non-res_2040 | Slack | 0
671 | 2037 | EU27 | Other_non-res_2050 | Slack | 0
672 | 2038 | EU27 | Biomass_Plant_2024 | Biomass | 0
673 | 2038 | EU27 | Biomass_Plant_2030 | Biomass | 0
674 | 2038 | EU27 | Biomass_Plant_2040 | Biomass | 0
675 | 2038 | EU27 | Biomass_Plant_2050 | Biomass | 0
676 | 2038 | EU27 | Coal_Plant_2024 | Coal | 0
677 | 2038 | EU27 | Coal_Plant_2030 | Coal | 0
678 | 2038 | EU27 | Coal_Plant_2040 | Coal | 0
679 | 2038 | EU27 | Coal_Plant_2050 | Coal | 0
680 | 2038 | EU27 | Coal_Plant_CCUS_2024 | Coal | 0
681 | 2038 | EU27 | Coal_Plant_CCUS_2030 | Coal | 0
682 | 2038 | EU27 | Coal_Plant_CCUS_2040 | Coal | 0
683 | 2038 | EU27 | Coal_Plant_CCUS_2050 | Coal | 0
684 | 2038 | EU27 | Gas_Plant_(CCGT)_2024 | Gas | 0
685 | 2038 | EU27 | Gas_Plant_(CCGT)_2030 | Gas | 0
686 | 2038 | EU27 | Gas_Plant_(CCGT)_2040 | Gas | 0
687 | 2038 | EU27 | Gas_Plant_(CCGT)_2050 | Gas | 0
688 | 2038 | EU27 | Gas_Plant_(CCGT)_CCUS_2024 | Gas | 0
689 | 2038 | EU27 | Gas_Plant_(CCGT)_CCUS_2030 | Gas | 0
690 | 2038 | EU27 | Gas_Plant_(CCGT)_CCUS_2040 | Gas | 0
691 | 2038 | EU27 | Gas_Plant_(CCGT)_CCUS_2050 | Gas | 0
692 | 2038 | EU27 | Hydro_(reservoir)_2024 | Hydro | 180991.017
693 | 2038 | EU27 | Hydro_(reservoir)_2030 | Hydro | 0
694 | 2038 | EU27 | Hydro_(reservoir)_2040 | Hydro | 0
695 | 2038 | EU27 | Hydro_(reservoir)_2050 | Hydro | 0
696 | 2038 | EU27 | Hydro_(run-of-river)_2024 | Hydro | 138077.4195
697 | 2038 | EU27 | Hydro_(run-of-river)_2030 | Hydro | 0
698 | 2038 | EU27 | Hydro_(run-of-river)_2040 | Hydro | 0
699 | 2038 | EU27 | Hydro_(run-of-river)_2050 | Hydro | 0
700 | 2038 | EU27 | Lignite_Plant_2024 | Lignite | 0
701 | 2038 | EU27 | Lignite_Plant_2030 | Lignite | 0
702 | 2038 | EU27 | Lignite_Plant_2040 | Lignite | 0
703 | 2038 | EU27 | Lignite_Plant_2050 | Lignite | 0
704 | 2038 | EU27 | Lignite_Plant_CCUS_2024 | Coal | 0
705 | 2038 | EU27 | Lignite_Plant_CCUS_2030 | Coal | 0
706 | 2038 | EU27 | Lignite_Plant_CCUS_2040 | Coal | 0
707 | 2038 | EU27 | Lignite_Plant_CCUS_2050 | Coal | 0
708 | 2038 | EU27 | Nuclear_Plant_2024 | Nuclear_Fuel | 1552333.6168
709 | 2038 | EU27 | Nuclear_Plant_2030 | Nuclear_Fuel | 0
710 | 2038 | EU27 | Nuclear_Plant_2040 | Nuclear_Fuel | 0
711 | 2038 | EU27 | Nuclear_Plant_2050 | Nuclear_Fuel | 0
712 | 2038 | EU27 | Oil_Plant_2024 | Oil | 0
713 | 2038 | EU27 | Oil_Plant_2030 | Oil | 0
714 | 2038 | EU27 | Oil_Plant_2040 | Oil | 0
715 | 2038 | EU27 | Oil_Plant_2050 | Oil | 0
716 | 2038 | EU27 | Other_non-res_2024 | Slack | 0
717 | 2038 | EU27 | Other_non-res_2030 | Slack | 0
718 | 2038 | EU27 | Other_non-res_2040 | Slack | 0
719 | 2038 | EU27 | Other_non-res_2050 | Slack | 0
720 | 2039 | EU27 | Biomass_Plant_2024 | Biomass | 0
721 | 2039 | EU27 | Biomass_Plant_2030 | Biomass | 0
722 | 2039 | EU27 | Biomass_Plant_2040 | Biomass | 0
723 | 2039 | EU27 | Biomass_Plant_2050 | Biomass | 0
724 | 2039 | EU27 | Coal_Plant_2024 | Coal | 0
725 | 2039 | EU27 | Coal_Plant_2030 | Coal | 0
726 | 2039 | EU27 | Coal_Plant_2040 | Coal | 0
727 | 2039 | EU27 | Coal_Plant_2050 | Coal | 0
728 | 2039 | EU27 | Coal_Plant_CCUS_2024 | Coal | 0
729 | 2039 | EU27 | Coal_Plant_CCUS_2030 | Coal | 0
730 | 2039 | EU27 | Coal_Plant_CCUS_2040 | Coal | 0
731 | 2039 | EU27 | Coal_Plant_CCUS_2050 | Coal | 0
732 | 2039 | EU27 | Gas_Plant_(CCGT)_2024 | Gas | 0
733 | 2039 | EU27 | Gas_Plant_(CCGT)_2030 | Gas | 0
734 | 2039 | EU27 | Gas_Plant_(CCGT)_2040 | Gas | 0
735 | 2039 | EU27 | Gas_Plant_(CCGT)_2050 | Gas | 0
736 | 2039 | EU27 | Gas_Plant_(CCGT)_CCUS_2024 | Gas | 0
737 | 2039 | EU27 | Gas_Plant_(CCGT)_CCUS_2030 | Gas | 0
738 | 2039 | EU27 | Gas_Plant_(CCGT)_CCUS_2040 | Gas | 0
739 | 2039 | EU27 | Gas_Plant_(CCGT)_CCUS_2050 | Gas | 0
740 | 2039 | EU27 | Hydro_(reservoir)_2024 | Hydro | 180991.017
741 | 2039 | EU27 | Hydro_(reservoir)_2030 | Hydro | 0
742 | 2039 | EU27 | Hydro_(reservoir)_2040 | Hydro | 0
743 | 2039 | EU27 | Hydro_(reservoir)_2050 | Hydro | 0
744 | 2039 | EU27 | Hydro_(run-of-river)_2024 | Hydro | 138077.4195
745 | 2039 | EU27 | Hydro_(run-of-river)_2030 | Hydro | 0
746 | 2039 | EU27 | Hydro_(run-of-river)_2040 | Hydro | 0
747 | 2039 | EU27 | Hydro_(run-of-river)_2050 | Hydro | 0
748 | 2039 | EU27 | Lignite_Plant_2024 | Lignite | 0
749 | 2039 | EU27 | Lignite_Plant_2030 | Lignite | 0
750 | 2039 | EU27 | Lignite_Plant_2040 | Lignite | 0
751 | 2039 | EU27 | Lignite_Plant_2050 | Lignite | 0
752 | 2039 | EU27 | Lignite_Plant_CCUS_2024 | Coal | 0
753 | 2039 | EU27 | Lignite_Plant_CCUS_2030 | Coal | 0
754 | 2039 | EU27 | Lignite_Plant_CCUS_2040 | Coal | 0
755 | 2039 | EU27 | Lignite_Plant_CCUS_2050 | Coal | 0
756 | 2039 | EU27 | Nuclear_Plant_2024 | Nuclear_Fuel | 1578289.5185
757 | 2039 | EU27 | Nuclear_Plant_2030 | Nuclear_Fuel | 0
758 | 2039 | EU27 | Nuclear_Plant_2040 | Nuclear_Fuel | 0
759 | 2039 | EU27 | Nuclear_Plant_2050 | Nuclear_Fuel | 0
760 | 2039 | EU27 | Oil_Plant_2024 | Oil | 0
761 | 2039 | EU27 | Oil_Plant_2030 | Oil | 0
762 | 2039 | EU27 | Oil_Plant_2040 | Oil | 0
763 | 2039 | EU27 | Oil_Plant_2050 | Oil | 0
764 | 2039 | EU27 | Other_non-res_2024 | Slack | 0
765 | 2039 | EU27 | Other_non-res_2030 | Slack | 0
766 | 2039 | EU27 | Other_non-res_2040 | Slack | 0
767 | 2039 | EU27 | Other_non-res_2050 | Slack | 0
768 | 2040 | EU27 | Biomass_Plant_2024 | Biomass | 0
769 | 2040 | EU27 | Biomass_Plant_2030 | Biomass | 0
770 | 2040 | EU27 | Biomass_Plant_2040 | Biomass | 0
771 | 2040 | EU27 | Biomass_Plant_2050 | Biomass | 0
772 | 2040 | EU27 | Coal_Plant_2024 | Coal | 0
773 | 2040 | EU27 | Coal_Plant_2030 | Coal | 0
774 | 2040 | EU27 | Coal_Plant_2040 | Coal | 0
775 | 2040 | EU27 | Coal_Plant_2050 | Coal | 0
776 | 2040 | EU27 | Coal_Plant_CCUS_2024 | Coal | 0
777 | 2040 | EU27 | Coal_Plant_CCUS_2030 | Coal | 0
778 | 2040 | EU27 | Coal_Plant_CCUS_2040 | Coal | 0
779 | 2040 | EU27 | Coal_Plant_CCUS_2050 | Coal | 0
780 | 2040 | EU27 | Gas_Plant_(CCGT)_2024 | Gas | 0
781 | 2040 | EU27 | Gas_Plant_(CCGT)_2030 | Gas | 0
782 | 2040 | EU27 | Gas_Plant_(CCGT)_2040 | Gas | 0
783 | 2040 | EU27 | Gas_Plant_(CCGT)_2050 | Gas | 0
784 | 2040 | EU27 | Gas_Plant_(CCGT)_CCUS_2024 | Gas | 0
785 | 2040 | EU27 | Gas_Plant_(CCGT)_CCUS_2030 | Gas | 0
786 | 2040 | EU27 | Gas_Plant_(CCGT)_CCUS_2040 | Gas | 0
787 | 2040 | EU27 | Gas_Plant_(CCGT)_CCUS_2050 | Gas | 0
788 | 2040 | EU27 | Hydro_(reservoir)_2024 | Hydro | 180991.017
789 | 2040 | EU27 | Hydro_(reservoir)_2030 | Hydro | 0
790 | 2040 | EU27 | Hydro_(reservoir)_2040 | Hydro | 0
791 | 2040 | EU27 | Hydro_(reservoir)_2050 | Hydro | 0
792 | 2040 | EU27 | Hydro_(run-of-river)_2024 | Hydro | 138077.4195
793 | 2040 | EU27 | Hydro_(run-of-river)_2030 | Hydro | 0
794 | 2040 | EU27 | Hydro_(run-of-river)_2040 | Hydro | 0
795 | 2040 | EU27 | Hydro_(run-of-river)_2050 | Hydro | 0
796 | 2040 | EU27 | Lignite_Plant_2024 | Lignite | 0
797 | 2040 | EU27 | Lignite_Plant_2030 | Lignite | 0
798 | 2040 | EU27 | Lignite_Plant_2040 | Lignite | 0
799 | 2040 | EU27 | Lignite_Plant_2050 | Lignite | 0
800 | 2040 | EU27 | Lignite_Plant_CCUS_2024 | Coal | 0
801 | 2040 | EU27 | Lignite_Plant_CCUS_2030 | Coal | 0
802 | 2040 | EU27 | Lignite_Plant_CCUS_2040 | Coal | 0
803 | 2040 | EU27 | Lignite_Plant_CCUS_2050 | Coal | 0
804 | 2040 | EU27 | Nuclear_Plant_2024 | Nuclear_Fuel | 1411482.6632
805 | 2040 | EU27 | Nuclear_Plant_2030 | Nuclear_Fuel | 0
806 | 2040 | EU27 | Nuclear_Plant_2040 | Nuclear_Fuel | 0
807 | 2040 | EU27 | Nuclear_Plant_2050 | Nuclear_Fuel | 0
808 | 2040 | EU27 | Oil_Plant_2024 | Oil | 0
809 | 2040 | EU27 | Oil_Plant_2030 | Oil | 0
810 | 2040 | EU27 | Oil_Plant_2040 | Oil | 0
811 | 2040 | EU27 | Oil_Plant_2050 | Oil | 0
812 | 2040 | EU27 | Other_non-res_2024 | Slack | 0
813 | 2040 | EU27 | Other_non-res_2030 | Slack | 0
814 | 2040 | EU27 | Other_non-res_2040 | Slack | 0
815 | 2040 | EU27 | Other_non-res_2050 | Slack | 0
816 | 2041 | EU27 | Biomass_Plant_2024 | Biomass | 0
817 | 2041 | EU27 | Biomass_Plant_2030 | Biomass | 0
818 | 2041 | EU27 | Biomass_Plant_2040 | Biomass | 0
819 | 2041 | EU27 | Biomass_Plant_2050 | Biomass | 0
820 | 2041 | EU27 | Coal_Plant_2024 | Coal | 0
821 | 2041 | EU27 | Coal_Plant_2030 | Coal | 0
822 | 2041 | EU27 | Coal_Plant_2040 | Coal | 0
823 | 2041 | EU27 | Coal_Plant_2050 | Coal | 0
824 | 2041 | EU27 | Coal_Plant_CCUS_2024 | Coal | 0
825 | 2041 | EU27 | Coal_Plant_CCUS_2030 | Coal | 0
826 | 2041 | EU27 | Coal_Plant_CCUS_2040 | Coal | 0
827 | 2041 | EU27 | Coal_Plant_CCUS_2050 | Coal | 0
828 | 2041 | EU27 | Gas_Plant_(CCGT)_2024 | Gas | 0
829 | 2041 | EU27 | Gas_Plant_(CCGT)_2030 | Gas | 0
830 | 2041 | EU27 | Gas_Plant_(CCGT)_2040 | Gas | 0
831 | 2041 | EU27 | Gas_Plant_(CCGT)_2050 | Gas | 0
832 | 2041 | EU27 | Gas_Plant_(CCGT)_CCUS_2024 | Gas | 0
833 | 2041 | EU27 | Gas_Plant_(CCGT)_CCUS_2030 | Gas | 0
834 | 2041 | EU27 | Gas_Plant_(CCGT)_CCUS_2040 | Gas | 0
835 | 2041 | EU27 | Gas_Plant_(CCGT)_CCUS_2050 | Gas | 0
836 | 2041 | EU27 | Hydro_(reservoir)_2024 | Hydro | 180991.017
837 | 2041 | EU27 | Hydro_(reservoir)_2030 | Hydro | 0
838 | 2041 | EU27 | Hydro_(reservoir)_2040 | Hydro | 0
839 | 2041 | EU27 | Hydro_(reservoir)_2050 | Hydro | 0
840 | 2041 | EU27 | Hydro_(run-of-river)_2024 | Hydro | 138077.4195
841 | 2041 | EU27 | Hydro_(run-of-river)_2030 | Hydro | 0
842 | 2041 | EU27 | Hydro_(run-of-river)_2040 | Hydro | 0
843 | 2041 | EU27 | Hydro_(run-of-river)_2050 | Hydro | 0
844 | 2041 | EU27 | Lignite_Plant_2024 | Lignite | 0
845 | 2041 | EU27 | Lignite_Plant_2030 | Lignite | 0
846 | 2041 | EU27 | Lignite_Plant_2040 | Lignite | 0
847 | 2041 | EU27 | Lignite_Plant_2050 | Lignite | 0
848 | 2041 | EU27 | Lignite_Plant_CCUS_2024 | Coal | 0
849 | 2041 | EU27 | Lignite_Plant_CCUS_2030 | Coal | 0
850 | 2041 | EU27 | Lignite_Plant_CCUS_2040 | Coal | 0
851 | 2041 | EU27 | Lignite_Plant_CCUS_2050 | Coal | 0
852 | 2041 | EU27 | Nuclear_Plant_2024 | Nuclear_Fuel | 1411482.6632
853 | 2041 | EU27 | Nuclear_Plant_2030 | Nuclear_Fuel | 0
854 | 2041 | EU27 | Nuclear_Plant_2040 | Nuclear_Fuel | 0
855 | 2041 | EU27 | Nuclear_Plant_2050 | Nuclear_Fuel | 0
856 | 2041 | EU27 | Oil_Plant_2024 | Oil | 0
857 | 2041 | EU27 | Oil_Plant_2030 | Oil | 0
858 | 2041 | EU27 | Oil_Plant_2040 | Oil | 0
859 | 2041 | EU27 | Oil_Plant_2050 | Oil | 0
860 | 2041 | EU27 | Other_non-res_2024 | Slack | 0
861 | 2041 | EU27 | Other_non-res_2030 | Slack | 0
862 | 2041 | EU27 | Other_non-res_2040 | Slack | 0
863 | 2041 | EU27 | Other_non-res_2050 | Slack | 0
864 | 2042 | EU27 | Biomass_Plant_2024 | Biomass | 0
865 | 2042 | EU27 | Biomass_Plant_2030 | Biomass | 0
866 | 2042 | EU27 | Biomass_Plant_2040 | Biomass | 0
867 | 2042 | EU27 | Biomass_Plant_2050 | Biomass | 0
868 | 2042 | EU27 | Coal_Plant_2024 | Coal | 0
869 | 2042 | EU27 | Coal_Plant_2030 | Coal | 0
870 | 2042 | EU27 | Coal_Plant_2040 | Coal | 0
871 | 2042 | EU27 | Coal_Plant_2050 | Coal | 0
872 | 2042 | EU27 | Coal_Plant_CCUS_2024 | Coal | 0
873 | 2042 | EU27 | Coal_Plant_CCUS_2030 | Coal | 0
874 | 2042 | EU27 | Coal_Plant_CCUS_2040 | Coal | 0
875 | 2042 | EU27 | Coal_Plant_CCUS_2050 | Coal | 0
876 | 2042 | EU27 | Gas_Plant_(CCGT)_2024 | Gas | 0
877 | 2042 | EU27 | Gas_Plant_(CCGT)_2030 | Gas | 0
878 | 2042 | EU27 | Gas_Plant_(CCGT)_2040 | Gas | 0
879 | 2042 | EU27 | Gas_Plant_(CCGT)_2050 | Gas | 0
880 | 2042 | EU27 | Gas_Plant_(CCGT)_CCUS_2024 | Gas | 0
881 | 2042 | EU27 | Gas_Plant_(CCGT)_CCUS_2030 | Gas | 0
882 | 2042 | EU27 | Gas_Plant_(CCGT)_CCUS_2040 | Gas | 0
883 | 2042 | EU27 | Gas_Plant_(CCGT)_CCUS_2050 | Gas | 0
884 | 2042 | EU27 | Hydro_(reservoir)_2024 | Hydro | 180991.017
885 | 2042 | EU27 | Hydro_(reservoir)_2030 | Hydro | 0
886 | 2042 | EU27 | Hydro_(reservoir)_2040 | Hydro | 0
887 | 2042 | EU27 | Hydro_(reservoir)_2050 | Hydro | 0
888 | 2042 | EU27 | Hydro_(run-of-river)_2024 | Hydro | 138077.4195
889 | 2042 | EU27 | Hydro_(run-of-river)_2030 | Hydro | 0
890 | 2042 | EU27 | Hydro_(run-of-river)_2040 | Hydro | 0
891 | 2042 | EU27 | Hydro_(run-of-river)_2050 | Hydro | 0
892 | 2042 | EU27 | Lignite_Plant_2024 | Lignite | 0
893 | 2042 | EU27 | Lignite_Plant_2030 | Lignite | 0
894 | 2042 | EU27 | Lignite_Plant_2040 | Lignite | 0
895 | 2042 | EU27 | Lignite_Plant_2050 | Lignite | 0
896 | 2042 | EU27 | Lignite_Plant_CCUS_2024 | Coal | 0
897 | 2042 | EU27 | Lignite_Plant_CCUS_2030 | Coal | 0
898 | 2042 | EU27 | Lignite_Plant_CCUS_2040 | Coal | 0
899 | 2042 | EU27 | Lignite_Plant_CCUS_2050 | Coal | 0
900 | 2042 | EU27 | Nuclear_Plant_2024 | Nuclear_Fuel | 1411482.6632
901 | 2042 | EU27 | Nuclear_Plant_2030 | Nuclear_Fuel | 0
902 | 2042 | EU27 | Nuclear_Plant_2040 | Nuclear_Fuel | 0
903 | 2042 | EU27 | Nuclear_Plant_2050 | Nuclear_Fuel | 0
904 | 2042 | EU27 | Oil_Plant_2024 | Oil | 0
905 | 2042 | EU27 | Oil_Plant_2030 | Oil | 0
906 | 2042 | EU27 | Oil_Plant_2040 | Oil | 0
907 | 2042 | EU27 | Oil_Plant_2050 | Oil | 0
908 | 2042 | EU27 | Other_non-res_2024 | Slack | 0
909 | 2042 | EU27 | Other_non-res_2030 | Slack | 0
910 | 2042 | EU27 | Other_non-res_2040 | Slack | 0
911 | 2042 | EU27 | Other_non-res_2050 | Slack | 0
912 | 2043 | EU27 | Biomass_Plant_2024 | Biomass | 0
913 | 2043 | EU27 | Biomass_Plant_2030 | Biomass | 0
914 | 2043 | EU27 | Biomass_Plant_2040 | Biomass | 0
915 | 2043 | EU27 | Biomass_Plant_2050 | Biomass | 0
916 | 2043 | EU27 | Coal_Plant_2024 | Coal | 0
917 | 2043 | EU27 | Coal_Plant_2030 | Coal | 0
918 | 2043 | EU27 | Coal_Plant_2040 | Coal | 0
919 | 2043 | EU27 | Coal_Plant_2050 | Coal | 0
920 | 2043 | EU27 | Coal_Plant_CCUS_2024 | Coal | 0
921 | 2043 | EU27 | Coal_Plant_CCUS_2030 | Coal | 0
922 | 2043 | EU27 | Coal_Plant_CCUS_2040 | Coal | 0
923 | 2043 | EU27 | Coal_Plant_CCUS_2050 | Coal | 0
924 | 2043 | EU27 | Gas_Plant_(CCGT)_2024 | Gas | 0
925 | 2043 | EU27 | Gas_Plant_(CCGT)_2030 | Gas | 0
926 | 2043 | EU27 | Gas_Plant_(CCGT)_2040 | Gas | 0
927 | 2043 | EU27 | Gas_Plant_(CCGT)_2050 | Gas | 0
928 | 2043 | EU27 | Gas_Plant_(CCGT)_CCUS_2024 | Gas | 0
929 | 2043 | EU27 | Gas_Plant_(CCGT)_CCUS_2030 | Gas | 0
930 | 2043 | EU27 | Gas_Plant_(CCGT)_CCUS_2040 | Gas | 0
931 | 2043 | EU27 | Gas_Plant_(CCGT)_CCUS_2050 | Gas | 0
932 | 2043 | EU27 | Hydro_(reservoir)_2024 | Hydro | 180991.017
933 | 2043 | EU27 | Hydro_(reservoir)_2030 | Hydro | 0
934 | 2043 | EU27 | Hydro_(reservoir)_2040 | Hydro | 0
935 | 2043 | EU27 | Hydro_(reservoir)_2050 | Hydro | 0
936 | 2043 | EU27 | Hydro_(run-of-river)_2024 | Hydro | 138077.4195
937 | 2043 | EU27 | Hydro_(run-of-river)_2030 | Hydro | 0
938 | 2043 | EU27 | Hydro_(run-of-river)_2040 | Hydro | 0
939 | 2043 | EU27 | Hydro_(run-of-river)_2050 | Hydro | 0
940 | 2043 | EU27 | Lignite_Plant_2024 | Lignite | 0
941 | 2043 | EU27 | Lignite_Plant_2030 | Lignite | 0
942 | 2043 | EU27 | Lignite_Plant_2040 | Lignite | 0
943 | 2043 | EU27 | Lignite_Plant_2050 | Lignite | 0
944 | 2043 | EU27 | Lignite_Plant_CCUS_2024 | Coal | 0
945 | 2043 | EU27 | Lignite_Plant_CCUS_2030 | Coal | 0
946 | 2043 | EU27 | Lignite_Plant_CCUS_2040 | Coal | 0
947 | 2043 | EU27 | Lignite_Plant_CCUS_2050 | Coal | 0
948 | 2043 | EU27 | Nuclear_Plant_2024 | Nuclear_Fuel | 1411482.6632
949 | 2043 | EU27 | Nuclear_Plant_2030 | Nuclear_Fuel | 0
950 | 2043 | EU27 | Nuclear_Plant_2040 | Nuclear_Fuel | 0
951 | 2043 | EU27 | Nuclear_Plant_2050 | Nuclear_Fuel | 0
952 | 2043 | EU27 | Oil_Plant_2024 | Oil | 0
953 | 2043 | EU27 | Oil_Plant_2030 | Oil | 0
954 | 2043 | EU27 | Oil_Plant_2040 | Oil | 0
955 | 2043 | EU27 | Oil_Plant_2050 | Oil | 0
956 | 2043 | EU27 | Other_non-res_2024 | Slack | 0
957 | 2043 | EU27 | Other_non-res_2030 | Slack | 0
958 | 2043 | EU27 | Other_non-res_2040 | Slack | 0
959 | 2043 | EU27 | Other_non-res_2050 | Slack | 0
960 | 2044 | EU27 | Biomass_Plant_2024 | Biomass | 0
961 | 2044 | EU27 | Biomass_Plant_2030 | Biomass | 0
962 | 2044 | EU27 | Biomass_Plant_2040 | Biomass | 0
963 | 2044 | EU27 | Biomass_Plant_2050 | Biomass | 0
964 | 2044 | EU27 | Coal_Plant_2024 | Coal | 0
965 | 2044 | EU27 | Coal_Plant_2030 | Coal | 0
966 | 2044 | EU27 | Coal_Plant_2040 | Coal | 0
967 | 2044 | EU27 | Coal_Plant_2050 | Coal | 0
968 | 2044 | EU27 | Coal_Plant_CCUS_2024 | Coal | 0
969 | 2044 | EU27 | Coal_Plant_CCUS_2030 | Coal | 0
970 | 2044 | EU27 | Coal_Plant_CCUS_2040 | Coal | 0
971 | 2044 | EU27 | Coal_Plant_CCUS_2050 | Coal | 0
972 | 2044 | EU27 | Gas_Plant_(CCGT)_2024 | Gas | 0
973 | 2044 | EU27 | Gas_Plant_(CCGT)_2030 | Gas | 0
974 | 2044 | EU27 | Gas_Plant_(CCGT)_2040 | Gas | 0
975 | 2044 | EU27 | Gas_Plant_(CCGT)_2050 | Gas | 0
976 | 2044 | EU27 | Gas_Plant_(CCGT)_CCUS_2024 | Gas | 0
977 | 2044 | EU27 | Gas_Plant_(CCGT)_CCUS_2030 | Gas | 0
978 | 2044 | EU27 | Gas_Plant_(CCGT)_CCUS_2040 | Gas | 0
979 | 2044 | EU27 | Gas_Plant_(CCGT)_CCUS_2050 | Gas | 0
980 | 2044 | EU27 | Hydro_(reservoir)_2024 | Hydro | 180991.017
981 | 2044 | EU27 | Hydro_(reservoir)_2030 | Hydro | 0
982 | 2044 | EU27 | Hydro_(reservoir)_2040 | Hydro | 0
983 | 2044 | EU27 | Hydro_(reservoir)_2050 | Hydro | 0
984 | 2044 | EU27 | Hydro_(run-of-river)_2024 | Hydro | 138077.4195
985 | 2044 | EU27 | Hydro_(run-of-river)_2030 | Hydro | 0
986 | 2044 | EU27 | Hydro_(run-of-river)_2040 | Hydro | 0
987 | 2044 | EU27 | Hydro_(run-of-river)_2050 | Hydro | 0
988 | 2044 | EU27 | Lignite_Plant_2024 | Lignite | 0
989 | 2044 | EU27 | Lignite_Plant_2030 | Lignite | 0
990 | 2044 | EU27 | Lignite_Plant_2040 | Lignite | 0
991 | 2044 | EU27 | Lignite_Plant_2050 | Lignite | 0
992 | 2044 | EU27 | Lignite_Plant_CCUS_2024 | Coal | 0
993 | 2044 | EU27 | Lignite_Plant_CCUS_2030 | Coal | 0
994 | 2044 | EU27 | Lignite_Plant_CCUS_2040 | Coal | 0
995 | 2044 | EU27 | Lignite_Plant_CCUS_2050 | Coal | 0
996 | 2044 | EU27 | Nuclear_Plant_2024 | Nuclear_Fuel | 1411482.6632
997 | 2044 | EU27 | Nuclear_Plant_2030 | Nuclear_Fuel | 1.494e-10
998 | 2044 | EU27 | Nuclear_Plant_2040 | Nuclear_Fuel | 0
999 | 2044 | EU27 | Nuclear_Plant_2050 | Nuclear_Fuel | 0
1000 | 2044 | EU27 | Oil_Plant_2024 | Oil | 0
1001 | 2044 | EU27 | Oil_Plant_2030 | Oil | 0
1002 | 2044 | EU27 | Oil_Plant_2040 | Oil | 0
1003 | 2044 | EU27 | Oil_Plant_2050 | Oil | 0
1004 | 2044 | EU27 | Other_non-res_2024 | Slack | 0
1005 | 2044 | EU27 | Other_non-res_2030 | Slack | 0
1006 | 2044 | EU27 | Other_non-res_2040 | Slack | 0
1007 | 2044 | EU27 | Other_non-res_2050 | Slack | 0
1008 | 2045 | EU27 | Biomass_Plant_2024 | Biomass | 0
1009 | 2045 | EU27 | Biomass_Plant_2030 | Biomass | 0
1010 | 2045 | EU27 | Biomass_Plant_2040 | Biomass | 0
1011 | 2045 | EU27 | Biomass_Plant_2050 | Biomass | 0
1012 | 2045 | EU27 | Coal_Plant_2024 | Coal | 0
1013 | 2045 | EU27 | Coal_Plant_2030 | Coal | 0
1014 | 2045 | EU27 | Coal_Plant_2040 | Coal | 0
1015 | 2045 | EU27 | Coal_Plant_2050 | Coal | 0
1016 | 2045 | EU27 | Coal_Plant_CCUS_2024 | Coal | 0
1017 | 2045 | EU27 | Coal_Plant_CCUS_2030 | Coal | 0
1018 | 2045 | EU27 | Coal_Plant_CCUS_2040 | Coal | 0
1019 | 2045 | EU27 | Coal_Plant_CCUS_2050 | Coal | 0
1020 | 2045 | EU27 | Gas_Plant_(CCGT)_2024 | Gas | 0
1021 | 2045 | EU27 | Gas_Plant_(CCGT)_2030 | Gas | 0
1022 | 2045 | EU27 | Gas_Plant_(CCGT)_2040 | Gas | 0
1023 | 2045 | EU27 | Gas_Plant_(CCGT)_2050 | Gas | 0
1024 | 2045 | EU27 | Gas_Plant_(CCGT)_CCUS_2024 | Gas | 0
1025 | 2045 | EU27 | Gas_Plant_(CCGT)_CCUS_2030 | Gas | 0
1026 | 2045 | EU27 | Gas_Plant_(CCGT)_CCUS_2040 | Gas | 0
1027 | 2045 | EU27 | Gas_Plant_(CCGT)_CCUS_2050 | Gas | 0
1028 | 2045 | EU27 | Hydro_(reservoir)_2024 | Hydro | 180991.017
1029 | 2045 | EU27 | Hydro_(reservoir)_2030 | Hydro | 0
1030 | 2045 | EU27 | Hydro_(reservoir)_2040 | Hydro | 0
1031 | 2045 | EU27 | Hydro_(reservoir)_2050 | Hydro | 0
1032 | 2045 | EU27 | Hydro_(run-of-river)_2024 | Hydro | 138077.4195
1033 | 2045 | EU27 | Hydro_(run-of-river)_2030 | Hydro | 0
1034 | 2045 | EU27 | Hydro_(run-of-river)_2040 | Hydro | 0
1035 | 2045 | EU27 | Hydro_(run-of-river)_2050 | Hydro | 0
1036 | 2045 | EU27 | Lignite_Plant_2024 | Lignite | 0
1037 | 2045 | EU27 | Lignite_Plant_2030 | Lignite | 0
1038 | 2045 | EU27 | Lignite_Plant_2040 | Lignite | 0
1039 | 2045 | EU27 | Lignite_Plant_2050 | Lignite | 0
1040 | 2045 | EU27 | Lignite_Plant_CCUS_2024 | Coal | 0
1041 | 2045 | EU27 | Lignite_Plant_CCUS_2030 | Coal | 0
1042 | 2045 | EU27 | Lignite_Plant_CCUS_2040 | Coal | 0
1043 | 2045 | EU27 | Lignite_Plant_CCUS_2050 | Coal | 0
1044 | 2045 | EU27 | Nuclear_Plant_2024 | Nuclear_Fuel | 1500207.5927
1045 | 2045 | EU27 | Nuclear_Plant_2030 | Nuclear_Fuel | 0
1046 | 2045 | EU27 | Nuclear_Plant_2040 | Nuclear_Fuel | 0
1047 | 2045 | EU27 | Nuclear_Plant_2050 | Nuclear_Fuel | 0
1048 | 2045 | EU27 | Oil_Plant_2024 | Oil | 0
1049 | 2045 | EU27 | Oil_Plant_2030 | Oil | 0
1050 | 2045 | EU27 | Oil_Plant_2040 | Oil | 0
1051 | 2045 | EU27 | Oil_Plant_2050 | Oil | 0
1052 | 2045 | EU27 | Other_non-res_2024 | Slack | 0
1053 | 2045 | EU27 | Other_non-res_2030 | Slack | 0
1054 | 2045 | EU27 | Other_non-res_2040 | Slack | 0
1055 | 2045 | EU27 | Other_non-res_2050 | Slack | 0
1056 | 2046 | EU27 | Biomass_Plant_2024 | Biomass | 0
1057 | 2046 | EU27 | Biomass_Plant_2030 | Biomass | 0
1058 | 2046 | EU27 | Biomass_Plant_2040 | Biomass | 0
1059 | 2046 | EU27 | Biomass_Plant_2050 | Biomass | 0
1060 | 2046 | EU27 | Coal_Plant_2024 | Coal | 0
1061 | 2046 | EU27 | Coal_Plant_2030 | Coal | 0
1062 | 2046 | EU27 | Coal_Plant_2040 | Coal | 0
1063 | 2046 | EU27 | Coal_Plant_2050 | Coal | 0
1064 | 2046 | EU27 | Coal_Plant_CCUS_2024 | Coal | 0
1065 | 2046 | EU27 | Coal_Plant_CCUS_2030 | Coal | 0
1066 | 2046 | EU27 | Coal_Plant_CCUS_2040 | Coal | 0
1067 | 2046 | EU27 | Coal_Plant_CCUS_2050 | Coal | 0
1068 | 2046 | EU27 | Gas_Plant_(CCGT)_2024 | Gas | 0
1069 | 2046 | EU27 | Gas_Plant_(CCGT)_2030 | Gas | 0
1070 | 2046 | EU27 | Gas_Plant_(CCGT)_2040 | Gas | 0
1071 | 2046 | EU27 | Gas_Plant_(CCGT)_2050 | Gas | 0
1072 | 2046 | EU27 | Gas_Plant_(CCGT)_CCUS_2024 | Gas | 0
1073 | 2046 | EU27 | Gas_Plant_(CCGT)_CCUS_2030 | Gas | 0
1074 | 2046 | EU27 | Gas_Plant_(CCGT)_CCUS_2040 | Gas | 0
1075 | 2046 | EU27 | Gas_Plant_(CCGT)_CCUS_2050 | Gas | 0
1076 | 2046 | EU27 | Hydro_(reservoir)_2024 | Hydro | 180991.017
1077 | 2046 | EU27 | Hydro_(reservoir)_2030 | Hydro | 0
1078 | 2046 | EU27 | Hydro_(reservoir)_2040 | Hydro | 0
1079 | 2046 | EU27 | Hydro_(reservoir)_2050 | Hydro | 0
1080 | 2046 | EU27 | Hydro_(run-of-river)_2024 | Hydro | 138077.4195
1081 | 2046 | EU27 | Hydro_(run-of-river)_2030 | Hydro | 0
1082 | 2046 | EU27 | Hydro_(run-of-river)_2040 | Hydro | 0
1083 | 2046 | EU27 | Hydro_(run-of-river)_2050 | Hydro | 0
1084 | 2046 | EU27 | Lignite_Plant_2024 | Lignite | 0
1085 | 2046 | EU27 | Lignite_Plant_2030 | Lignite | 0
1086 | 2046 | EU27 | Lignite_Plant_2040 | Lignite | 0
1087 | 2046 | EU27 | Lignite_Plant_2050 | Lignite | 0
1088 | 2046 | EU27 | Lignite_Plant_CCUS_2024 | Coal | 0
1089 | 2046 | EU27 | Lignite_Plant_CCUS_2030 | Coal | 0
1090 | 2046 | EU27 | Lignite_Plant_CCUS_2040 | Coal | 0
1091 | 2046 | EU27 | Lignite_Plant_CCUS_2050 | Coal | 0
1092 | 2046 | EU27 | Nuclear_Plant_2024 | Nuclear_Fuel | 1639711.0661
1093 | 2046 | EU27 | Nuclear_Plant_2030 | Nuclear_Fuel | 0
1094 | 2046 | EU27 | Nuclear_Plant_2040 | Nuclear_Fuel | 0
1095 | 2046 | EU27 | Nuclear_Plant_2050 | Nuclear_Fuel | 0
1096 | 2046 | EU27 | Oil_Plant_2024 | Oil | 0
1097 | 2046 | EU27 | Oil_Plant_2030 | Oil | 0
1098 | 2046 | EU27 | Oil_Plant_2040 | Oil | 0
1099 | 2046 | EU27 | Oil_Plant_2050 | Oil | 0
1100 | 2046 | EU27 | Other_non-res_2024 | Slack | 0
1101 | 2046 | EU27 | Other_non-res_2030 | Slack | 0
1102 | 2046 | EU27 | Other_non-res_2040 | Slack | 0
1103 | 2046 | EU27 | Other_non-res_2050 | Slack | 0
1104 | 2047 | EU27 | Biomass_Plant_2024 | Biomass | 0
1105 | 2047 | EU27 | Biomass_Plant_2030 | Biomass | 0
1106 | 2047 | EU27 | Biomass_Plant_2040 | Biomass | 0
1107 | 2047 | EU27 | Biomass_Plant_2050 | Biomass | 0
1108 | 2047 | EU27 | Coal_Plant_2024 | Coal | 0
1109 | 2047 | EU27 | Coal_Plant_2030 | Coal | 0
1110 | 2047 | EU27 | Coal_Plant_2040 | Coal | 0
1111 | 2047 | EU27 | Coal_Plant_2050 | Coal | 0
1112 | 2047 | EU27 | Coal_Plant_CCUS_2024 | Coal | 0
1113 | 2047 | EU27 | Coal_Plant_CCUS_2030 | Coal | 0
1114 | 2047 | EU27 | Coal_Plant_CCUS_2040 | Coal | 0
1115 | 2047 | EU27 | Coal_Plant_CCUS_2050 | Coal | 0
1116 | 2047 | EU27 | Gas_Plant_(CCGT)_2024 | Gas | 0
1117 | 2047 | EU27 | Gas_Plant_(CCGT)_2030 | Gas | 0
1118 | 2047 | EU27 | Gas_Plant_(CCGT)_2040 | Gas | 0
1119 | 2047 | EU27 | Gas_Plant_(CCGT)_2050 | Gas | 0
1120 | 2047 | EU27 | Gas_Plant_(CCGT)_CCUS_2024 | Gas | 0
1121 | 2047 | EU27 | Gas_Plant_(CCGT)_CCUS_2030 | Gas | 0
1122 | 2047 | EU27 | Gas_Plant_(CCGT)_CCUS_2040 | Gas | 0
1123 | 2047 | EU27 | Gas_Plant_(CCGT)_CCUS_2050 | Gas | 0
1124 | 2047 | EU27 | Hydro_(reservoir)_2024 | Hydro | 180991.017
1125 | 2047 | EU27 | Hydro_(reservoir)_2030 | Hydro | 0
1126 | 2047 | EU27 | Hydro_(reservoir)_2040 | Hydro | 0
1127 | 2047 | EU27 | Hydro_(reservoir)_2050 | Hydro | 0
1128 | 2047 | EU27 | Hydro_(run-of-river)_2024 | Hydro | 138077.4195
1129 | 2047 | EU27 | Hydro_(run-of-river)_2030 | Hydro | 0
1130 | 2047 | EU27 | Hydro_(run-of-river)_2040 | Hydro | 0
1131 | 2047 | EU27 | Hydro_(run-of-river)_2050 | Hydro | 0
1132 | 2047 | EU27 | Lignite_Plant_2024 | Lignite | 0
1133 | 2047 | EU27 | Lignite_Plant_2030 | Lignite | 0
1134 | 2047 | EU27 | Lignite_Plant_2040 | Lignite | 0
1135 | 2047 | EU27 | Lignite_Plant_2050 | Lignite | 0
1136 | 2047 | EU27 | Lignite_Plant_CCUS_2024 | Coal | 0
1137 | 2047 | EU27 | Lignite_Plant_CCUS_2030 | Coal | 0
1138 | 2047 | EU27 | Lignite_Plant_CCUS_2040 | Coal | 0
1139 | 2047 | EU27 | Lignite_Plant_CCUS_2050 | Coal | 0
1140 | 2047 | EU27 | Nuclear_Plant_2024 | Nuclear_Fuel | 1817660.8797
1141 | 2047 | EU27 | Nuclear_Plant_2030 | Nuclear_Fuel | 0
1142 | 2047 | EU27 | Nuclear_Plant_2040 | Nuclear_Fuel | 0
1143 | 2047 | EU27 | Nuclear_Plant_2050 | Nuclear_Fuel | 0
1144 | 2047 | EU27 | Oil_Plant_2024 | Oil | 0
1145 | 2047 | EU27 | Oil_Plant_2030 | Oil | 0
1146 | 2047 | EU27 | Oil_Plant_2040 | Oil | 0
1147 | 2047 | EU27 | Oil_Plant_2050 | Oil | 0
1148 | 2047 | EU27 | Other_non-res_2024 | Slack | 0
1149 | 2047 | EU27 | Other_non-res_2030 | Slack | 0
1150 | 2047 | EU27 | Other_non-res_2040 | Slack | 0
1151 | 2047 | EU27 | Other_non-res_2050 | Slack | 0
1152 | 2048 | EU27 | Biomass_Plant_2024 | Biomass | 0
1153 | 2048 | EU27 | Biomass_Plant_2030 | Biomass | 0
1154 | 2048 | EU27 | Biomass_Plant_2040 | Biomass | 0
1155 | 2048 | EU27 | Biomass_Plant_2050 | Biomass | 0
1156 | 2048 | EU27 | Coal_Plant_2024 | Coal | 0
1157 | 2048 | EU27 | Coal_Plant_2030 | Coal | 0
1158 | 2048 | EU27 | Coal_Plant_2040 | Coal | 0
1159 | 2048 | EU27 | Coal_Plant_2050 | Coal | 0
1160 | 2048 | EU27 | Coal_Plant_CCUS_2024 | Coal | 0
1161 | 2048 | EU27 | Coal_Plant_CCUS_2030 | Coal | 0
1162 | 2048 | EU27 | Coal_Plant_CCUS_2040 | Coal | 0
1163 | 2048 | EU27 | Coal_Plant_CCUS_2050 | Coal | 0
1164 | 2048 | EU27 | Gas_Plant_(CCGT)_2024 | Gas | 0
1165 | 2048 | EU27 | Gas_Plant_(CCGT)_2030 | Gas | 0
1166 | 2048 | EU27 | Gas_Plant_(CCGT)_2040 | Gas | 0
1167 | 2048 | EU27 | Gas_Plant_(CCGT)_2050 | Gas | 0
1168 | 2048 | EU27 | Gas_Plant_(CCGT)_CCUS_2024 | Gas | 0
1169 | 2048 | EU27 | Gas_Plant_(CCGT)_CCUS_2030 | Gas | 0
1170 | 2048 | EU27 | Gas_Plant_(CCGT)_CCUS_2040 | Gas | 0
1171 | 2048 | EU27 | Gas_Plant_(CCGT)_CCUS_2050 | Gas | 0
1172 | 2048 | EU27 | Hydro_(reservoir)_2024 | Hydro | 180991.017
1173 | 2048 | EU27 | Hydro_(reservoir)_2030 | Hydro | 0
1174 | 2048 | EU27 | Hydro_(reservoir)_2040 | Hydro | 0
1175 | 2048 | EU27 | Hydro_(reservoir)_2050 | Hydro | 0
1176 | 2048 | EU27 | Hydro_(run-of-river)_2024 | Hydro | 138077.4195
1177 | 2048 | EU27 | Hydro_(run-of-river)_2030 | Hydro | 0
1178 | 2048 | EU27 | Hydro_(run-of-river)_2040 | Hydro | 0
1179 | 2048 | EU27 | Hydro_(run-of-river)_2050 | Hydro | 0
1180 | 2048 | EU27 | Lignite_Plant_2024 | Lignite | 0
1181 | 2048 | EU27 | Lignite_Plant_2030 | Lignite | 0
1182 | 2048 | EU27 | Lignite_Plant_2040 | Lignite | 0
1183 | 2048 | EU27 | Lignite_Plant_2050 | Lignite | 0
1184 | 2048 | EU27 | Lignite_Plant_CCUS_2024 | Coal | 0
1185 | 2048 | EU27 | Lignite_Plant_CCUS_2030 | Coal | 0
1186 | 2048 | EU27 | Lignite_Plant_CCUS_2040 | Coal | 0
1187 | 2048 | EU27 | Lignite_Plant_CCUS_2050 | Coal | 0
1188 | 2048 | EU27 | Nuclear_Plant_2024 | Nuclear_Fuel | 2043318.4022
1189 | 2048 | EU27 | Nuclear_Plant_2030 | Nuclear_Fuel | 0
1190 | 2048 | EU27 | Nuclear_Plant_2040 | Nuclear_Fuel | 0
1191 | 2048 | EU27 | Nuclear_Plant_2050 | Nuclear_Fuel | 0
1192 | 2048 | EU27 | Oil_Plant_2024 | Oil | 0
1193 | 2048 | EU27 | Oil_Plant_2030 | Oil | 0
1194 | 2048 | EU27 | Oil_Plant_2040 | Oil | 0
1195 | 2048 | EU27 | Oil_Plant_2050 | Oil | 0
1196 | 2048 | EU27 | Other_non-res_2024 | Slack | 0
1197 | 2048 | EU27 | Other_non-res_2030 | Slack | 0
1198 | 2048 | EU27 | Other_non-res_2040 | Slack | 0
1199 | 2048 | EU27 | Other_non-res_2050 | Slack | 0
1200 | 2049 | EU27 | Biomass_Plant_2024 | Biomass | 0
1201 | 2049 | EU27 | Biomass_Plant_2030 | Biomass | 0
1202 | 2049 | EU27 | Biomass_Plant_2040 | Biomass | 0
1203 | 2049 | EU27 | Biomass_Plant_2050 | Biomass | 0
1204 | 2049 | EU27 | Coal_Plant_2024 | Coal | 0
1205 | 2049 | EU27 | Coal_Plant_2030 | Coal | 0
1206 | 2049 | EU27 | Coal_Plant_2040 | Coal | 0
1207 | 2049 | EU27 | Coal_Plant_2050 | Coal | 0
1208 | 2049 | EU27 | Coal_Plant_CCUS_2024 | Coal | 0
1209 | 2049 | EU27 | Coal_Plant_CCUS_2030 | Coal | 0
1210 | 2049 | EU27 | Coal_Plant_CCUS_2040 | Coal | 0
1211 | 2049 | EU27 | Coal_Plant_CCUS_2050 | Coal | 0
1212 | 2049 | EU27 | Gas_Plant_(CCGT)_2024 | Gas | 0
1213 | 2049 | EU27 | Gas_Plant_(CCGT)_2030 | Gas | 0
1214 | 2049 | EU27 | Gas_Plant_(CCGT)_2040 | Gas | 0
1215 | 2049 | EU27 | Gas_Plant_(CCGT)_2050 | Gas | 0
1216 | 2049 | EU27 | Gas_Plant_(CCGT)_CCUS_2024 | Gas | 0
1217 | 2049 | EU27 | Gas_Plant_(CCGT)_CCUS_2030 | Gas | 0
1218 | 2049 | EU27 | Gas_Plant_(CCGT)_CCUS_2040 | Gas | 0
1219 | 2049 | EU27 | Gas_Plant_(CCGT)_CCUS_2050 | Gas | 0
1220 | 2049 | EU27 | Hydro_(reservoir)_2024 | Hydro | 180991.017
1221 | 2049 | EU27 | Hydro_(reservoir)_2030 | Hydro | 0
1222 | 2049 | EU27 | Hydro_(reservoir)_2040 | Hydro | 0
1223 | 2049 | EU27 | Hydro_(reservoir)_2050 | Hydro | 0
1224 | 2049 | EU27 | Hydro_(run-of-river)_2024 | Hydro | 138618.459
1225 | 2049 | EU27 | Hydro_(run-of-river)_2030 | Hydro | 0
1226 | 2049 | EU27 | Hydro_(run-of-river)_2040 | Hydro | 87415.1097
1227 | 2049 | EU27 | Hydro_(run-of-river)_2050 | Hydro | 0
1228 | 2049 | EU27 | Lignite_Plant_2024 | Lignite | 0
1229 | 2049 | EU27 | Lignite_Plant_2030 | Lignite | 0
1230 | 2049 | EU27 | Lignite_Plant_2040 | Lignite | 0
1231 | 2049 | EU27 | Lignite_Plant_2050 | Lignite | 0
1232 | 2049 | EU27 | Lignite_Plant_CCUS_2024 | Coal | 0
1233 | 2049 | EU27 | Lignite_Plant_CCUS_2030 | Coal | 0
1234 | 2049 | EU27 | Lignite_Plant_CCUS_2040 | Coal | 0
1235 | 2049 | EU27 | Lignite_Plant_CCUS_2050 | Coal | 0
1236 | 2049 | EU27 | Nuclear_Plant_2024 | Nuclear_Fuel | 2171511.7895
1237 | 2049 | EU27 | Nuclear_Plant_2030 | Nuclear_Fuel | 0
1238 | 2049 | EU27 | Nuclear_Plant_2040 | Nuclear_Fuel | 0
1239 | 2049 | EU27 | Nuclear_Plant_2050 | Nuclear_Fuel | 0
1240 | 2049 | EU27 | Oil_Plant_2024 | Oil | 0
1241 | 2049 | EU27 | Oil_Plant_2030 | Oil | 0
1242 | 2049 | EU27 | Oil_Plant_2040 | Oil | 0
1243 | 2049 | EU27 | Oil_Plant_2050 | Oil | 0
1244 | 2049 | EU27 | Other_non-res_2024 | Slack | 0
1245 | 2049 | EU27 | Other_non-res_2030 | Slack | 0
1246 | 2049 | EU27 | Other_non-res_2040 | Slack | 0
1247 | 2049 | EU27 | Other_non-res_2050 | Slack | 0
1248 | 2050 | EU27 | Biomass_Plant_2024 | Biomass | 0
1249 | 2050 | EU27 | Biomass_Plant_2030 | Biomass | 0
1250 | 2050 | EU27 | Biomass_Plant_2040 | Biomass | 0
1251 | 2050 | EU27 | Biomass_Plant_2050 | Biomass | 0
1252 | 2050 | EU27 | Coal_Plant_2024 | Coal | 0
1253 | 2050 | EU27 | Coal_Plant_2030 | Coal | 0
1254 | 2050 | EU27 | Coal_Plant_2040 | Coal | 0
1255 | 2050 | EU27 | Coal_Plant_2050 | Coal | 0
1256 | 2050 | EU27 | Coal_Plant_CCUS_2024 | Coal | 0
1257 | 2050 | EU27 | Coal_Plant_CCUS_2030 | Coal | 0
1258 | 2050 | EU27 | Coal_Plant_CCUS_2040 | Coal | 0
1259 | 2050 | EU27 | Coal_Plant_CCUS_2050 | Coal | 0
1260 | 2050 | EU27 | Gas_Plant_(CCGT)_2024 | Gas | 0
1261 | 2050 | EU27 | Gas_Plant_(CCGT)_2030 | Gas | 0
1262 | 2050 | EU27 | Gas_Plant_(CCGT)_2040 | Gas | 0
1263 | 2050 | EU27 | Gas_Plant_(CCGT)_2050 | Gas | 359441.6233
1264 | 2050 | EU27 | Gas_Plant_(CCGT)_CCUS_2024 | Gas | 0
1265 | 2050 | EU27 | Gas_Plant_(CCGT)_CCUS_2030 | Gas | 0
1266 | 2050 | EU27 | Gas_Plant_(CCGT)_CCUS_2040 | Gas | 0
1267 | 2050 | EU27 | Gas_Plant_(CCGT)_CCUS_2050 | Gas | 0
1268 | 2050 | EU27 | Hydro_(reservoir)_2024 | Hydro | 180991.017
1269 | 2050 | EU27 | Hydro_(reservoir)_2030 | Hydro | 0
1270 | 2050 | EU27 | Hydro_(reservoir)_2040 | Hydro | 0
1271 | 2050 | EU27 | Hydro_(reservoir)_2050 | Hydro | 0
1272 | 2050 | EU27 | Hydro_(run-of-river)_2024 | Hydro | 138618.459
1273 | 2050 | EU27 | Hydro_(run-of-river)_2030 | Hydro | 0
1274 | 2050 | EU27 | Hydro_(run-of-river)_2040 | Hydro | 87415.1097
1275 | 2050 | EU27 | Hydro_(run-of-river)_2050 | Hydro | 0
1276 | 2050 | EU27 | Lignite_Plant_2024 | Lignite | 0
1277 | 2050 | EU27 | Lignite_Plant_2030 | Lignite | 0
1278 | 2050 | EU27 | Lignite_Plant_2040 | Lignite | 0
1279 | 2050 | EU27 | Lignite_Plant_2050 | Lignite | 0
1280 | 2050 | EU27 | Lignite_Plant_CCUS_2024 | Coal | 0
1281 | 2050 | EU27 | Lignite_Plant_CCUS_2030 | Coal | 0
1282 | 2050 | EU27 | Lignite_Plant_CCUS_2040 | Coal | 0
1283 | 2050 | EU27 | Lignite_Plant_CCUS_2050 | Coal | 0
1284 | 2050 | EU27 | Nuclear_Plant_2024 | Nuclear_Fuel | 2171511.7895
1285 | 2050 | EU27 | Nuclear_Plant_2030 | Nuclear_Fuel | 0
1286 | 2050 | EU27 | Nuclear_Plant_2040 | Nuclear_Fuel | 0
1287 | 2050 | EU27 | Nuclear_Plant_2050 | Nuclear_Fuel | 0
1288 | 2050 | EU27 | Oil_Plant_2024 | Oil | 0
1289 | 2050 | EU27 | Oil_Plant_2030 | Oil | 0
1290 | 2050 | EU27 | Oil_Plant_2040 | Oil | 0
1291 | 2050 | EU27 | Oil_Plant_2050 | Oil | 0
1292 | 2050 | EU27 | Other_non-res_2024 | Slack | 0
1293 | 2050 | EU27 | Other_non-res_2030 | Slack | 0
1294 | 2050 | EU27 | Other_non-res_2040 | Slack | 0
1295 | 2050 | EU27 | Other_non-res_2050 | Slack | 0

## pricereduction_sec
stf | location | tech | stages | pricereduction_sec_investment
2024 | EU27 | Batteries | Assembly
AssemblyOff
AssemblyOn
BladeOff
BladeOn
Cell
CellBatt
Module
NacelleOff
NacelleOn
Polysilicon
TowerOff
TowerOn
Wafer
|  | solarPV | Assembly
AssemblyOff
AssemblyOn
BladeOff
BladeOn
Cell
CellBatt
Module
NacelleOff
NacelleOn
Polysilicon
TowerOff
TowerOn
Wafer
|  | windoff | Assembly
AssemblyOff
AssemblyOn
BladeOff
BladeOn
Cell
CellBatt
Module
NacelleOff
NacelleOn
Polysilicon
TowerOff
TowerOn
Wafer
|  | windon | Assembly
AssemblyOff
AssemblyOn
BladeOff
BladeOn
Cell
CellBatt
Module
NacelleOff
NacelleOn
Polysilicon
TowerOff
TowerOn
Wafer
2025 | EU27 | Batteries | Assembly
AssemblyOff
AssemblyOn
BladeOff
BladeOn
Cell
CellBatt
Module
NacelleOff
NacelleOn
Polysilicon
TowerOff
TowerOn
Wafer
|  | solarPV | Assembly
AssemblyOff
AssemblyOn
BladeOff
BladeOn
Cell
CellBatt
Module
NacelleOff
NacelleOn
Polysilicon
TowerOff
TowerOn
Wafer
|  | windoff | Assembly
AssemblyOff
AssemblyOn
BladeOff
BladeOn
Cell
CellBatt
Module
NacelleOff
NacelleOn
Polysilicon
TowerOff
TowerOn
Wafer
|  | windon | Assembly
AssemblyOff
AssemblyOn
BladeOff
BladeOn
Cell
CellBatt
Module
NacelleOff
NacelleOn
Polysilicon
TowerOff
TowerOn
Wafer
2026 | EU27 | Batteries | Assembly
AssemblyOff
AssemblyOn
BladeOff
BladeOn
Cell
CellBatt
Module
NacelleOff
NacelleOn
Polysilicon
TowerOff
TowerOn
Wafer
|  | solarPV | Assembly
AssemblyOff
AssemblyOn
BladeOff
BladeOn
Cell
CellBatt
Module
NacelleOff
NacelleOn
Polysilicon
TowerOff
TowerOn
Wafer
|  | windoff | Assembly
AssemblyOff
AssemblyOn
BladeOff
BladeOn
Cell
CellBatt
Module
NacelleOff
NacelleOn
Polysilicon
TowerOff
TowerOn
Wafer
|  | windon | Assembly
AssemblyOff
AssemblyOn
BladeOff
BladeOn
Cell
CellBatt
Module
NacelleOff
NacelleOn
Polysilicon
TowerOff
TowerOn
Wafer
2027 | EU27 | Batteries | Assembly
AssemblyOff
AssemblyOn
BladeOff
BladeOn
Cell
CellBatt
Module
NacelleOff
NacelleOn
Polysilicon
TowerOff
TowerOn
Wafer
|  | solarPV | Assembly
AssemblyOff
AssemblyOn
BladeOff
BladeOn
Cell
CellBatt
Module
NacelleOff
NacelleOn
Polysilicon
TowerOff
TowerOn
Wafer
|  | windoff | Assembly
AssemblyOff
AssemblyOn
BladeOff
BladeOn
Cell
CellBatt
Module
NacelleOff
NacelleOn
Polysilicon
TowerOff
TowerOn
Wafer
|  | windon | Assembly
AssemblyOff
AssemblyOn
BladeOff
BladeOn
Cell
CellBatt
Module
NacelleOff
NacelleOn
Polysilicon
TowerOff
TowerOn
Wafer
2028 | EU27 | Batteries | Assembly
AssemblyOff
AssemblyOn
BladeOff
BladeOn
Cell
CellBatt
Module
NacelleOff
NacelleOn
Polysilicon
TowerOff
TowerOn
Wafer
|  | solarPV | Assembly
AssemblyOff
AssemblyOn
BladeOff
BladeOn
Cell
CellBatt
Module
NacelleOff
NacelleOn
Polysilicon
TowerOff
TowerOn
Wafer
|  | windoff | Assembly
AssemblyOff
AssemblyOn
BladeOff
BladeOn
Cell
CellBatt
Module
NacelleOff
NacelleOn
Polysilicon
TowerOff
TowerOn
Wafer
|  | windon | Assembly
AssemblyOff
AssemblyOn
BladeOff
BladeOn
Cell
CellBatt
Module
NacelleOff
NacelleOn
Polysilicon
TowerOff
TowerOn
Wafer
2029 | EU27 | Batteries | Assembly
AssemblyOff
AssemblyOn
BladeOff
BladeOn
Cell
CellBatt
Module
NacelleOff
NacelleOn
Polysilicon
TowerOff
TowerOn
Wafer
|  | solarPV | Assembly
AssemblyOff
AssemblyOn
BladeOff
BladeOn
Cell
CellBatt
Module
NacelleOff
NacelleOn
Polysilicon
TowerOff
TowerOn
Wafer
|  | windoff | Assembly
AssemblyOff
AssemblyOn
BladeOff
BladeOn
Cell
CellBatt
Module
NacelleOff
NacelleOn
Polysilicon
TowerOff
TowerOn
Wafer
|  | windon | Assembly
AssemblyOff
AssemblyOn
BladeOff
BladeOn
Cell
CellBatt
Module
NacelleOff
NacelleOn
Polysilicon
TowerOff
TowerOn
Wafer
2030 | EU27 | Batteries | Assembly
AssemblyOff
AssemblyOn
BladeOff
BladeOn
Cell
CellBatt
Module
NacelleOff
NacelleOn
Polysilicon
TowerOff
TowerOn
Wafer
|  | solarPV | Assembly
AssemblyOff
AssemblyOn
BladeOff
BladeOn
Cell
CellBatt
Module
NacelleOff
NacelleOn
Polysilicon
TowerOff
TowerOn
Wafer
|  | windoff | Assembly
AssemblyOff
AssemblyOn
BladeOff
BladeOn
Cell
CellBatt
Module
NacelleOff
NacelleOn
Polysilicon
TowerOff
TowerOn
Wafer
|  | windon | Assembly
AssemblyOff
AssemblyOn
BladeOff
BladeOn
Cell
CellBatt
Module
NacelleOff
NacelleOn
Polysilicon
TowerOff
TowerOn
Wafer
2031 | EU27 | Batteries | Assembly
AssemblyOff
AssemblyOn
BladeOff
BladeOn
Cell
CellBatt
Module
NacelleOff
NacelleOn
Polysilicon
TowerOff
TowerOn
Wafer
|  | solarPV | Assembly
AssemblyOff
AssemblyOn
BladeOff
BladeOn
Cell
CellBatt
Module
NacelleOff
NacelleOn
Polysilicon
TowerOff
TowerOn
Wafer
|  | windoff | Assembly
AssemblyOff
AssemblyOn
BladeOff
BladeOn
Cell
CellBatt
Module
NacelleOff
NacelleOn
Polysilicon
TowerOff
TowerOn
Wafer
|  | windon | Assembly
AssemblyOff
AssemblyOn
BladeOff
BladeOn
Cell
CellBatt
Module
NacelleOff
NacelleOn
Polysilicon
TowerOff
TowerOn
Wafer
2032 | EU27 | Batteries | Assembly
AssemblyOff
AssemblyOn
BladeOff
BladeOn
Cell
CellBatt
Module
NacelleOff
NacelleOn
Polysilicon
TowerOff
TowerOn
Wafer
|  | solarPV | Assembly
AssemblyOff
AssemblyOn
BladeOff
BladeOn
Cell
CellBatt
Module
NacelleOff
NacelleOn
Polysilicon
TowerOff
TowerOn
Wafer
|  | windoff | Assembly
AssemblyOff
AssemblyOn
BladeOff
BladeOn
Cell
CellBatt
Module
NacelleOff
NacelleOn
Polysilicon
TowerOff
TowerOn
Wafer
|  | windon | Assembly
AssemblyOff
AssemblyOn
BladeOff
BladeOn
Cell
CellBatt
Module
NacelleOff
NacelleOn
Polysilicon
TowerOff
TowerOn
Wafer
2033 | EU27 | Batteries | Assembly
AssemblyOff
AssemblyOn
BladeOff
BladeOn
Cell
CellBatt
Module
NacelleOff
NacelleOn
Polysilicon
TowerOff
TowerOn
Wafer
|  | solarPV | Assembly
AssemblyOff
AssemblyOn
BladeOff
BladeOn
Cell
CellBatt
Module
NacelleOff
NacelleOn
Polysilicon
TowerOff
TowerOn
Wafer
|  | windoff | Assembly
AssemblyOff
AssemblyOn
BladeOff
BladeOn
Cell
CellBatt
Module
NacelleOff
NacelleOn
Polysilicon
TowerOff
TowerOn
Wafer
|  | windon | Assembly
AssemblyOff
AssemblyOn
BladeOff
BladeOn
Cell
CellBatt
Module
NacelleOff
NacelleOn
Polysilicon
TowerOff
TowerOn
Wafer
2034 | EU27 | Batteries | Assembly
AssemblyOff
AssemblyOn
BladeOff
BladeOn
Cell
CellBatt
Module
NacelleOff
NacelleOn
Polysilicon
TowerOff
TowerOn
Wafer
|  | solarPV | Assembly
AssemblyOff
AssemblyOn
BladeOff
BladeOn
Cell
CellBatt
Module
NacelleOff
NacelleOn
Polysilicon
TowerOff
TowerOn
Wafer
|  | windoff | Assembly
AssemblyOff
AssemblyOn
BladeOff
BladeOn
Cell
CellBatt
Module
NacelleOff
NacelleOn
Polysilicon
TowerOff
TowerOn
Wafer
|  | windon | Assembly
AssemblyOff
AssemblyOn
BladeOff
BladeOn
Cell
CellBatt
Module
NacelleOff
NacelleOn
Polysilicon
TowerOff
TowerOn
Wafer
2035 | EU27 | Batteries | Assembly
AssemblyOff
AssemblyOn
BladeOff
BladeOn
Cell
CellBatt
Module
NacelleOff
NacelleOn
Polysilicon
TowerOff
TowerOn
Wafer
|  | solarPV | Assembly
AssemblyOff
AssemblyOn
BladeOff
BladeOn
Cell
CellBatt
Module
NacelleOff
NacelleOn
Polysilicon
TowerOff
TowerOn
Wafer
|  | windoff | Assembly
AssemblyOff
AssemblyOn
BladeOff
BladeOn
Cell
CellBatt
Module
NacelleOff
NacelleOn
Polysilicon
TowerOff
TowerOn
Wafer
|  | windon | Assembly
AssemblyOff
AssemblyOn
BladeOff
BladeOn
Cell
CellBatt
Module
NacelleOff
NacelleOn
Polysilicon
TowerOff
TowerOn
Wafer
2036 | EU27 | Batteries | Assembly
AssemblyOff
AssemblyOn
BladeOff
BladeOn
Cell
CellBatt
Module
NacelleOff
NacelleOn
Polysilicon
TowerOff
TowerOn
Wafer
|  | solarPV | Assembly
AssemblyOff
AssemblyOn
BladeOff
BladeOn
Cell
CellBatt
Module
NacelleOff
NacelleOn
Polysilicon
TowerOff
TowerOn
Wafer
|  | windoff | Assembly
AssemblyOff
AssemblyOn
BladeOff
BladeOn
Cell
CellBatt
Module
NacelleOff
NacelleOn
Polysilicon
TowerOff
TowerOn
Wafer
|  | windon | Assembly
AssemblyOff
AssemblyOn
BladeOff
BladeOn
Cell
CellBatt
Module
NacelleOff
NacelleOn
Polysilicon
TowerOff
TowerOn
Wafer
2037 | EU27 | Batteries | Assembly
AssemblyOff
AssemblyOn
BladeOff
BladeOn
Cell
CellBatt
Module
NacelleOff
NacelleOn
Polysilicon
TowerOff
TowerOn
Wafer
|  | solarPV | Assembly
AssemblyOff
AssemblyOn
BladeOff
BladeOn
Cell
CellBatt
Module
NacelleOff
NacelleOn
Polysilicon
TowerOff
TowerOn
Wafer
|  | windoff | Assembly
AssemblyOff
AssemblyOn
BladeOff
BladeOn
Cell
CellBatt
Module
NacelleOff
NacelleOn
Polysilicon
TowerOff
TowerOn
Wafer
|  | windon | Assembly
AssemblyOff
AssemblyOn
BladeOff
BladeOn
Cell
CellBatt
Module
NacelleOff
NacelleOn
Polysilicon
TowerOff
TowerOn
Wafer
2038 | EU27 | Batteries | Assembly
AssemblyOff
AssemblyOn
BladeOff
BladeOn
Cell
CellBatt
Module
NacelleOff
NacelleOn
Polysilicon
TowerOff
TowerOn
Wafer
|  | solarPV | Assembly
AssemblyOff
AssemblyOn
BladeOff
BladeOn
Cell
CellBatt
Module
NacelleOff
NacelleOn
Polysilicon
TowerOff
TowerOn
Wafer
|  | windoff | Assembly
AssemblyOff
AssemblyOn
BladeOff
BladeOn
Cell
CellBatt
Module
NacelleOff
NacelleOn
Polysilicon
TowerOff
TowerOn
Wafer
|  | windon | Assembly
AssemblyOff
AssemblyOn
BladeOff
BladeOn
Cell
CellBatt
Module
NacelleOff
NacelleOn
Polysilicon
TowerOff
TowerOn
Wafer
2039 | EU27 | Batteries | Assembly
AssemblyOff
AssemblyOn
BladeOff
BladeOn
Cell
CellBatt
Module
NacelleOff
NacelleOn
Polysilicon
TowerOff
TowerOn
Wafer
|  | solarPV | Assembly
AssemblyOff
AssemblyOn
BladeOff
BladeOn
Cell
CellBatt
Module
NacelleOff
NacelleOn
Polysilicon
TowerOff
TowerOn
Wafer
|  | windoff | Assembly
AssemblyOff
AssemblyOn
BladeOff
BladeOn
Cell
CellBatt
Module
NacelleOff
NacelleOn
Polysilicon
TowerOff
TowerOn
Wafer
|  | windon | Assembly
AssemblyOff
AssemblyOn
BladeOff
BladeOn
Cell
CellBatt
Module
NacelleOff
NacelleOn
Polysilicon
TowerOff
TowerOn
Wafer
2040 | EU27 | Batteries | Assembly
AssemblyOff
AssemblyOn
BladeOff
BladeOn
Cell
CellBatt
Module
NacelleOff
NacelleOn
Polysilicon
TowerOff
TowerOn
Wafer
|  | solarPV | Assembly
AssemblyOff
AssemblyOn
BladeOff
BladeOn
Cell
CellBatt
Module
NacelleOff
NacelleOn
Polysilicon
TowerOff
TowerOn
Wafer
|  | windoff | Assembly
AssemblyOff
AssemblyOn
BladeOff
BladeOn
Cell
CellBatt
Module
NacelleOff
NacelleOn
Polysilicon
TowerOff
TowerOn
Wafer
|  | windon | Assembly
AssemblyOff
AssemblyOn
BladeOff
BladeOn
Cell
CellBatt
Module
NacelleOff
NacelleOn
Polysilicon
TowerOff
TowerOn
Wafer
2041 | EU27 | Batteries | Assembly
AssemblyOff
AssemblyOn
BladeOff
BladeOn
Cell
CellBatt
Module
NacelleOff
NacelleOn
Polysilicon
TowerOff
TowerOn
Wafer
|  | solarPV | Assembly
AssemblyOff
AssemblyOn
BladeOff
BladeOn
Cell
CellBatt
Module
NacelleOff
NacelleOn
Polysilicon
TowerOff
TowerOn
Wafer
|  | windoff | Assembly
AssemblyOff
AssemblyOn
BladeOff
BladeOn
Cell
CellBatt
Module
NacelleOff
NacelleOn
Polysilicon
TowerOff
TowerOn
Wafer
|  | windon | Assembly
AssemblyOff
AssemblyOn
BladeOff
BladeOn
Cell
CellBatt
Module
NacelleOff
NacelleOn
Polysilicon
TowerOff
TowerOn
Wafer
2042 | EU27 | Batteries | Assembly
AssemblyOff
AssemblyOn
BladeOff
BladeOn
Cell
CellBatt
Module
NacelleOff
NacelleOn
Polysilicon
TowerOff
TowerOn
Wafer
|  | solarPV | Assembly
AssemblyOff
AssemblyOn
BladeOff
BladeOn
Cell
CellBatt
Module
NacelleOff
NacelleOn
Polysilicon
TowerOff
TowerOn
Wafer
|  | windoff | Assembly
AssemblyOff
AssemblyOn
BladeOff
BladeOn
Cell
CellBatt
Module
NacelleOff
NacelleOn
Polysilicon
TowerOff
TowerOn
Wafer
|  | windon | Assembly
AssemblyOff
AssemblyOn
BladeOff
BladeOn
Cell
CellBatt
Module
NacelleOff
NacelleOn
Polysilicon
TowerOff
TowerOn
Wafer
2043 | EU27 | Batteries | Assembly
AssemblyOff
AssemblyOn
BladeOff
BladeOn
Cell
CellBatt
Module
NacelleOff
NacelleOn
Polysilicon
TowerOff
TowerOn
Wafer
|  | solarPV | Assembly
AssemblyOff
AssemblyOn
BladeOff
BladeOn
Cell
CellBatt
Module
NacelleOff
NacelleOn
Polysilicon
TowerOff
TowerOn
Wafer
|  | windoff | Assembly
AssemblyOff
AssemblyOn
BladeOff
BladeOn
Cell
CellBatt
Module
NacelleOff
NacelleOn
Polysilicon
TowerOff
TowerOn
Wafer
|  | windon | Assembly
AssemblyOff
AssemblyOn
BladeOff
BladeOn
Cell
CellBatt
Module
NacelleOff
NacelleOn
Polysilicon
TowerOff
TowerOn
Wafer
2044 | EU27 | Batteries | Assembly
AssemblyOff
AssemblyOn
BladeOff
BladeOn
Cell
CellBatt
Module
NacelleOff
NacelleOn
Polysilicon
TowerOff
TowerOn
Wafer
|  | solarPV | Assembly
AssemblyOff
AssemblyOn
BladeOff
BladeOn
Cell
CellBatt
Module
NacelleOff
NacelleOn
Polysilicon
TowerOff
TowerOn
Wafer
|  | windoff | Assembly
AssemblyOff
AssemblyOn
BladeOff
BladeOn
Cell
CellBatt
Module
NacelleOff
NacelleOn
Polysilicon
TowerOff
TowerOn
Wafer
|  | windon | Assembly
AssemblyOff
AssemblyOn
BladeOff
BladeOn
Cell
CellBatt
Module
NacelleOff
NacelleOn
Polysilicon
TowerOff
TowerOn
Wafer
2045 | EU27 | Batteries | Assembly
AssemblyOff
AssemblyOn
BladeOff
BladeOn
Cell
CellBatt
Module
NacelleOff
NacelleOn
Polysilicon
TowerOff
TowerOn
Wafer
|  | solarPV | Assembly
AssemblyOff
AssemblyOn
BladeOff
BladeOn
Cell
CellBatt
Module
NacelleOff
NacelleOn
Polysilicon
TowerOff
TowerOn
Wafer
|  | windoff | Assembly
AssemblyOff
AssemblyOn
BladeOff
BladeOn
Cell
CellBatt
Module
NacelleOff
NacelleOn
Polysilicon
TowerOff
TowerOn
Wafer
|  | windon | Assembly
AssemblyOff
AssemblyOn
BladeOff
BladeOn
Cell
CellBatt
Module
NacelleOff
NacelleOn
Polysilicon
TowerOff
TowerOn
Wafer
2046 | EU27 | Batteries | Assembly
AssemblyOff
AssemblyOn
BladeOff
BladeOn
Cell
CellBatt
Module
NacelleOff
NacelleOn
Polysilicon
TowerOff
TowerOn
Wafer
|  | solarPV | Assembly
AssemblyOff
AssemblyOn
BladeOff
BladeOn
Cell
CellBatt
Module
NacelleOff
NacelleOn
Polysilicon
TowerOff
TowerOn
Wafer
|  | windoff | Assembly
AssemblyOff
AssemblyOn
BladeOff
BladeOn
Cell
CellBatt
Module
NacelleOff
NacelleOn
Polysilicon
TowerOff
TowerOn
Wafer
|  | windon | Assembly
AssemblyOff
AssemblyOn
BladeOff
BladeOn
Cell
CellBatt
Module
NacelleOff
NacelleOn
Polysilicon
TowerOff
TowerOn
Wafer
2047 | EU27 | Batteries | Assembly
AssemblyOff
AssemblyOn
BladeOff
BladeOn
Cell
CellBatt
Module
NacelleOff
NacelleOn
Polysilicon
TowerOff
TowerOn
Wafer
|  | solarPV | Assembly
AssemblyOff
AssemblyOn
BladeOff
BladeOn
Cell
CellBatt
Module
NacelleOff
NacelleOn
Polysilicon
TowerOff
TowerOn
Wafer
|  | windoff | Assembly
AssemblyOff
AssemblyOn
BladeOff
BladeOn
Cell
CellBatt
Module
NacelleOff
NacelleOn
Polysilicon
TowerOff
TowerOn
Wafer
|  | windon | Assembly
AssemblyOff
AssemblyOn
BladeOff
BladeOn
Cell
CellBatt
Module
NacelleOff
NacelleOn
Polysilicon
TowerOff
TowerOn
Wafer
2048 | EU27 | Batteries | Assembly
AssemblyOff
AssemblyOn
BladeOff
BladeOn
Cell
CellBatt
Module
NacelleOff
NacelleOn
Polysilicon
TowerOff
TowerOn
Wafer
|  | solarPV | Assembly
AssemblyOff
AssemblyOn
BladeOff
BladeOn
Cell
CellBatt
Module
NacelleOff
NacelleOn
Polysilicon
TowerOff
TowerOn
Wafer
|  | windoff | Assembly
AssemblyOff
AssemblyOn
BladeOff
BladeOn
Cell
CellBatt
Module
NacelleOff
NacelleOn
Polysilicon
TowerOff
TowerOn
Wafer
|  | windon | Assembly
AssemblyOff
AssemblyOn
BladeOff
BladeOn
Cell
CellBatt
Module
NacelleOff
NacelleOn
Polysilicon
TowerOff
TowerOn
Wafer
2049 | EU27 | Batteries | Assembly
AssemblyOff
AssemblyOn
BladeOff
BladeOn
Cell
CellBatt
Module
NacelleOff
NacelleOn
Polysilicon
TowerOff
TowerOn
Wafer
|  | solarPV | Assembly
AssemblyOff
AssemblyOn
BladeOff
BladeOn
Cell
CellBatt
Module
NacelleOff
NacelleOn
Polysilicon
TowerOff
TowerOn
Wafer
|  | windoff | Assembly
AssemblyOff
AssemblyOn
BladeOff
BladeOn
Cell
CellBatt
Module
NacelleOff
NacelleOn
Polysilicon
TowerOff
TowerOn
Wafer
|  | windon | Assembly
AssemblyOff
AssemblyOn
BladeOff
BladeOn
Cell
CellBatt
Module
NacelleOff
NacelleOn
Polysilicon
TowerOff
TowerOn
Wafer
2050 | EU27 | Batteries | Assembly
AssemblyOff
AssemblyOn
BladeOff
BladeOn
Cell
CellBatt
Module
NacelleOff
NacelleOn
Polysilicon
TowerOff
TowerOn
Wafer
|  | solarPV | Assembly
AssemblyOff
AssemblyOn
BladeOff
BladeOn
Cell
CellBatt
Module
NacelleOff
NacelleOn
Polysilicon
TowerOff
TowerOn
Wafer
|  | windoff | Assembly
AssemblyOff
AssemblyOn
BladeOff
BladeOn
Cell
CellBatt
Module
NacelleOff
NacelleOn
Polysilicon
TowerOff
TowerOn
Wafer
|  | windon | Assembly
AssemblyOff
AssemblyOn
BladeOff
BladeOn
Cell
CellBatt
Module
NacelleOff
NacelleOn
Polysilicon
TowerOff
TowerOn
Wafer

## gas demand per block
stf | blocks | gas_usage_block
2024 | NZ_LNG | 185429.5722
| WTF_LNG | 0
| NM_LNG | 0
| pipegas | 484006.334
2025 | NZ_LNG | 270613.6111
| WTF_LNG | 0
| NM_LNG | 269145.8509
| pipegas | 464394.3973
2026 | NZ_LNG | 190386.9746
| WTF_LNG | 0
| NM_LNG | 0
| pipegas | 445577.1364
2027 | NZ_LNG | 108026.3742
| WTF_LNG | 0
| NM_LNG | 0
| pipegas | 427522.3508
2028 | NZ_LNG | 24934.1939
| WTF_LNG | 0
| NM_LNG | 0
| pipegas | 410199.1451
2029 | NZ_LNG | 0
| WTF_LNG | 0
| NM_LNG | 0
| pipegas | 393577.8758
2030 | NZ_LNG | 59204.9597
| WTF_LNG | 0
| NM_LNG | 0
| pipegas | 377630.1003
2031 | NZ_LNG | 0
| WTF_LNG | 0
| NM_LNG | 0
| pipegas | 230261.8364
2032 | NZ_LNG | 0
| WTF_LNG | 0
| NM_LNG | 0
| pipegas | 6553.4851
2033 | NZ_LNG | 0
| WTF_LNG | 0
| NM_LNG | 0
| pipegas | 0
2034 | NZ_LNG | 0
| WTF_LNG | 0
| NM_LNG | 0
| pipegas | 0
2035 | NZ_LNG | 0
| WTF_LNG | 0
| NM_LNG | 0
| pipegas | 0
2036 | NZ_LNG | 0
| WTF_LNG | 0
| NM_LNG | 0
| pipegas | 0
2037 | NZ_LNG | 0
| WTF_LNG | 0
| NM_LNG | 0
| pipegas | 0
2038 | NZ_LNG | 0
| WTF_LNG | 0
| NM_LNG | 0
| pipegas | 0
2039 | NZ_LNG | 0
| WTF_LNG | 0
| NM_LNG | 0
| pipegas | 0
2040 | NZ_LNG | 0
| WTF_LNG | 0
| NM_LNG | 0
| pipegas | 0
2041 | NZ_LNG | 0
| WTF_LNG | 0
| NM_LNG | 0
| pipegas | 0
2042 | NZ_LNG | 0
| WTF_LNG | 0
| NM_LNG | 0
| pipegas | 0
2043 | NZ_LNG | 0
| WTF_LNG | 0
| NM_LNG | 0
| pipegas | 0
2044 | NZ_LNG | 0
| WTF_LNG | 0
| NM_LNG | 0
| pipegas | 0
2045 | NZ_LNG | 0
| WTF_LNG | 0
| NM_LNG | 0
| pipegas | 0
2046 | NZ_LNG | 0
| WTF_LNG | 0
| NM_LNG | 0
| pipegas | 0
2047 | NZ_LNG | 0
| WTF_LNG | 0
| NM_LNG | 0
| pipegas | 0
2048 | NZ_LNG | 0
| WTF_LNG | 0
| NM_LNG | 0
| pipegas | 0
2049 | NZ_LNG | 0
| WTF_LNG | 0
| NM_LNG | 0
| pipegas | 0
2050 | NZ_LNG | 194327.1539
| WTF_LNG | 0
| NM_LNG | 0
| pipegas | 165114.4693

## pricereduction_scrap
pricereduction_sec_recycling

## production_elec_demand
timesteps_ext | stf | location | tech | demand_production
1 | 2024 | EU27 | Batteries | 0
|  |  | solarPV | 35.5
|  |  | windoff | 20.0142
|  |  | windon | 184.35
| 2025 | EU27 | Batteries | 0
|  |  | solarPV | 179.6566
|  |  | windoff | 19.7225
|  |  | windon | 184.35
| 2026 | EU27 | Batteries | 0
|  |  | solarPV | 226.8964
|  |  | windoff | 56.3883
|  |  | windon | 171.6702
| 2027 | EU27 | Batteries | 0
|  |  | solarPV | 297.6892
|  |  | windoff | 23.6522
|  |  | windon | 161.2875
| 2028 | EU27 | Batteries | 0
|  |  | solarPV | 298.5243
|  |  | windoff | 76.1499
|  |  | windon | 176.295
| 2029 | EU27 | Batteries | 0
|  |  | solarPV | 299.6099
|  |  | windoff | 77.3506
|  |  | windon | 213.5942
| 2030 | EU27 | Batteries | 0
|  |  | solarPV | 266.3739
|  |  | windoff | 48.5553
|  |  | windon | 178.4873
| 2031 | EU27 | Batteries | 0
|  |  | solarPV | 281.9716
|  |  | windoff | 76.6804
|  |  | windon | 224.1183
| 2032 | EU27 | Batteries | 0
|  |  | solarPV | 290.9657
|  |  | windoff | 74.4716
|  |  | windon | 238.1481
| 2033 | EU27 | Batteries | 0
|  |  | solarPV | 297.5459
|  |  | windoff | 45.108
|  |  | windon | 253.0562
| 2034 | EU27 | Batteries | 0
|  |  | solarPV | 296.4797
|  |  | windoff | 2.1835
|  |  | windon | 275.4623
| 2035 | EU27 | Batteries | 0
|  |  | solarPV | 296.5862
|  |  | windoff | 2.7335
|  |  | windon | 279.4347
| 2036 | EU27 | Batteries | 0
|  |  | solarPV | 296.613
|  |  | windoff | 2.9945
|  |  | windon | 279.3636
| 2037 | EU27 | Batteries | 0
|  |  | solarPV | 296.6256
|  |  | windoff | 3.2817
|  |  | windon | 279.3636
| 2038 | EU27 | Batteries | 0
|  |  | solarPV | 287.8102
|  |  | windoff | 3.6226
|  |  | windon | 27.2414
| 2039 | EU27 | Batteries | 0
|  |  | solarPV | 287.8102
|  |  | windoff | 3.9848
|  |  | windon | 25.7265
| 2040 | EU27 | Batteries | 0
|  |  | solarPV | 287.8102
|  |  | windoff | -2.1695e-12
|  |  | windon | 27.0128
| 2041 | EU27 | Batteries | 0
|  |  | solarPV | 287.8102
|  |  | windoff | 3.4153
|  |  | windon | 27.0128
| 2042 | EU27 | Batteries | 0
|  |  | solarPV | 287.8102
|  |  | windoff | 3.4153
|  |  | windon | 27.0128
| 2043 | EU27 | Batteries | 0
|  |  | solarPV | 287.8583
|  |  | windoff | 6.2019
|  |  | windon | 27.0128
| 2044 | EU27 | Batteries | 0
|  |  | solarPV | 292.5492
|  |  | windoff | 4.3833
|  |  | windon | 163.9056
| 2045 | EU27 | Batteries | 0
|  |  | solarPV | 287.8269
|  |  | windoff | 4.3833
|  |  | windon | 27.0128
| 2046 | EU27 | Batteries | 0
|  |  | solarPV | 287.8269
|  |  | windoff | 4.3833
|  |  | windon | 27.0128
| 2047 | EU27 | Batteries | 0
|  |  | solarPV | 287.8269
|  |  | windoff | 4.3833
|  |  | windon | 27.0128
| 2048 | EU27 | Batteries | 0
|  |  | solarPV | 287.8102
|  |  | windoff | 4.4804
|  |  | windon | 27.0128
| 2049 | EU27 | Batteries | 0
|  |  | solarPV | 256.4216
|  |  | windoff | 4.2902
|  |  | windon | 0
| 2050 | EU27 | Batteries | 0
|  |  | solarPV | 47.5368
|  |  | windoff | 0.72776
|  |  | windon | 1.819e-12
2 | 2024 | EU27 | Batteries | 0
|  |  | solarPV | 35.5
|  |  | windoff | 20.0142
|  |  | windon | 184.35
| 2025 | EU27 | Batteries | 0
|  |  | solarPV | 179.6566
|  |  | windoff | 19.7225
|  |  | windon | 184.35
| 2026 | EU27 | Batteries | 0
|  |  | solarPV | 226.8964
|  |  | windoff | 56.3883
|  |  | windon | 171.6702
| 2027 | EU27 | Batteries | 0
|  |  | solarPV | 297.6892
|  |  | windoff | 23.6522
|  |  | windon | 161.2875
| 2028 | EU27 | Batteries | 0
|  |  | solarPV | 298.5243
|  |  | windoff | 76.1499
|  |  | windon | 176.295
| 2029 | EU27 | Batteries | 0
|  |  | solarPV | 299.6099
|  |  | windoff | 77.3506
|  |  | windon | 213.5942
| 2030 | EU27 | Batteries | 0
|  |  | solarPV | 266.3739
|  |  | windoff | 48.5553
|  |  | windon | 178.4873
| 2031 | EU27 | Batteries | 0
|  |  | solarPV | 281.9716
|  |  | windoff | 76.6804
|  |  | windon | 224.1183
| 2032 | EU27 | Batteries | 0
|  |  | solarPV | 290.9657
|  |  | windoff | 74.4716
|  |  | windon | 238.1481
| 2033 | EU27 | Batteries | 0
|  |  | solarPV | 297.5459
|  |  | windoff | 45.108
|  |  | windon | 253.0562
| 2034 | EU27 | Batteries | 0
|  |  | solarPV | 296.4797
|  |  | windoff | 2.1835
|  |  | windon | 275.4623
| 2035 | EU27 | Batteries | 0
|  |  | solarPV | 296.5862
|  |  | windoff | 2.7335
|  |  | windon | 279.4347
| 2036 | EU27 | Batteries | 0
|  |  | solarPV | 296.613
|  |  | windoff | 2.9945
|  |  | windon | 279.3636
| 2037 | EU27 | Batteries | 0
|  |  | solarPV | 296.6256
|  |  | windoff | 3.2817
|  |  | windon | 279.3636
| 2038 | EU27 | Batteries | 0
|  |  | solarPV | 287.8102
|  |  | windoff | 3.6226
|  |  | windon | 27.2414
| 2039 | EU27 | Batteries | 0
|  |  | solarPV | 287.8102
|  |  | windoff | 3.9848
|  |  | windon | 25.7265
| 2040 | EU27 | Batteries | 0
|  |  | solarPV | 287.8102
|  |  | windoff | -2.1695e-12
|  |  | windon | 27.0128
| 2041 | EU27 | Batteries | 0
|  |  | solarPV | 287.8102
|  |  | windoff | 3.4153
|  |  | windon | 27.0128
| 2042 | EU27 | Batteries | 0
|  |  | solarPV | 287.8102
|  |  | windoff | 3.4153
|  |  | windon | 27.0128
| 2043 | EU27 | Batteries | 0
|  |  | solarPV | 287.8583
|  |  | windoff | 6.2019
|  |  | windon | 27.0128
| 2044 | EU27 | Batteries | 0
|  |  | solarPV | 292.5492
|  |  | windoff | 4.3833
|  |  | windon | 163.9056
| 2045 | EU27 | Batteries | 0
|  |  | solarPV | 287.8269
|  |  | windoff | 4.3833
|  |  | windon | 27.0128
| 2046 | EU27 | Batteries | 0
|  |  | solarPV | 287.8269
|  |  | windoff | 4.3833
|  |  | windon | 27.0128
| 2047 | EU27 | Batteries | 0
|  |  | solarPV | 287.8269
|  |  | windoff | 4.3833
|  |  | windon | 27.0128
| 2048 | EU27 | Batteries | 0
|  |  | solarPV | 287.8102
|  |  | windoff | 4.4804
|  |  | windon | 27.0128
| 2049 | EU27 | Batteries | 0
|  |  | solarPV | 256.4216
|  |  | windoff | 4.2902
|  |  | windon | 0
| 2050 | EU27 | Batteries | 0
|  |  | solarPV | 47.5368
|  |  | windoff | 0.72776
|  |  | windon | 1.819e-12
3 | 2024 | EU27 | Batteries | 0
|  |  | solarPV | 35.5
|  |  | windoff | 20.0142
|  |  | windon | 184.35
| 2025 | EU27 | Batteries | 0
|  |  | solarPV | 179.6566
|  |  | windoff | 19.7225
|  |  | windon | 184.35
| 2026 | EU27 | Batteries | 0
|  |  | solarPV | 226.8964
|  |  | windoff | 56.3883
|  |  | windon | 171.6702
| 2027 | EU27 | Batteries | 0
|  |  | solarPV | 297.6892
|  |  | windoff | 23.6522
|  |  | windon | 161.2875
| 2028 | EU27 | Batteries | 0
|  |  | solarPV | 298.5243
|  |  | windoff | 76.1499
|  |  | windon | 176.295
| 2029 | EU27 | Batteries | 0
|  |  | solarPV | 299.6099
|  |  | windoff | 77.3506
|  |  | windon | 213.5942
| 2030 | EU27 | Batteries | 0
|  |  | solarPV | 266.3739
|  |  | windoff | 48.5553
|  |  | windon | 178.4873
| 2031 | EU27 | Batteries | 0
|  |  | solarPV | 281.9716
|  |  | windoff | 76.6804
|  |  | windon | 224.1183
| 2032 | EU27 | Batteries | 0
|  |  | solarPV | 290.9657
|  |  | windoff | 74.4716
|  |  | windon | 238.1481
| 2033 | EU27 | Batteries | 0
|  |  | solarPV | 297.5459
|  |  | windoff | 45.108
|  |  | windon | 253.0562
| 2034 | EU27 | Batteries | 0
|  |  | solarPV | 296.4797
|  |  | windoff | 2.1835
|  |  | windon | 275.4623
| 2035 | EU27 | Batteries | 0
|  |  | solarPV | 296.5862
|  |  | windoff | 2.7335
|  |  | windon | 279.4347
| 2036 | EU27 | Batteries | 0
|  |  | solarPV | 296.613
|  |  | windoff | 2.9945
|  |  | windon | 279.3636
| 2037 | EU27 | Batteries | 0
|  |  | solarPV | 296.6256
|  |  | windoff | 3.2817
|  |  | windon | 279.3636
| 2038 | EU27 | Batteries | 0
|  |  | solarPV | 287.8102
|  |  | windoff | 3.6226
|  |  | windon | 27.2414
| 2039 | EU27 | Batteries | 0
|  |  | solarPV | 287.8102
|  |  | windoff | 3.9848
|  |  | windon | 25.7265
| 2040 | EU27 | Batteries | 0
|  |  | solarPV | 287.8102
|  |  | windoff | -2.1695e-12
|  |  | windon | 27.0128
| 2041 | EU27 | Batteries | 0
|  |  | solarPV | 287.8102
|  |  | windoff | 3.4153
|  |  | windon | 27.0128
| 2042 | EU27 | Batteries | 0
|  |  | solarPV | 287.8102
|  |  | windoff | 3.4153
|  |  | windon | 27.0128
| 2043 | EU27 | Batteries | 0
|  |  | solarPV | 287.8583
|  |  | windoff | 6.2019
|  |  | windon | 27.0128
| 2044 | EU27 | Batteries | 0
|  |  | solarPV | 292.5492
|  |  | windoff | 4.3833
|  |  | windon | 163.9056
| 2045 | EU27 | Batteries | 0
|  |  | solarPV | 287.8269
|  |  | windoff | 4.3833
|  |  | windon | 27.0128
| 2046 | EU27 | Batteries | 0
|  |  | solarPV | 287.8269
|  |  | windoff | 4.3833
|  |  | windon | 27.0128
| 2047 | EU27 | Batteries | 0
|  |  | solarPV | 287.8269
|  |  | windoff | 4.3833
|  |  | windon | 27.0128
| 2048 | EU27 | Batteries | 0
|  |  | solarPV | 287.8102
|  |  | windoff | 4.4804
|  |  | windon | 27.0128
| 2049 | EU27 | Batteries | 0
|  |  | solarPV | 256.4216
|  |  | windoff | 4.2902
|  |  | windon | 0
| 2050 | EU27 | Batteries | 0
|  |  | solarPV | 47.5368
|  |  | windoff | 0.72776
|  |  | windon | 1.819e-12
4 | 2024 | EU27 | Batteries | 0
|  |  | solarPV | 35.5
|  |  | windoff | 20.0142
|  |  | windon | 184.35
| 2025 | EU27 | Batteries | 0
|  |  | solarPV | 179.6566
|  |  | windoff | 19.7225
|  |  | windon | 184.35
| 2026 | EU27 | Batteries | 0
|  |  | solarPV | 226.8964
|  |  | windoff | 56.3883
|  |  | windon | 171.6702
| 2027 | EU27 | Batteries | 0
|  |  | solarPV | 297.6892
|  |  | windoff | 23.6522
|  |  | windon | 161.2875
| 2028 | EU27 | Batteries | 0
|  |  | solarPV | 298.5243
|  |  | windoff | 76.1499
|  |  | windon | 176.295
| 2029 | EU27 | Batteries | 0
|  |  | solarPV | 299.6099
|  |  | windoff | 77.3506
|  |  | windon | 213.5942
| 2030 | EU27 | Batteries | 0
|  |  | solarPV | 266.3739
|  |  | windoff | 48.5553
|  |  | windon | 178.4873
| 2031 | EU27 | Batteries | 0
|  |  | solarPV | 281.9716
|  |  | windoff | 76.6804
|  |  | windon | 224.1183
| 2032 | EU27 | Batteries | 0
|  |  | solarPV | 290.9657
|  |  | windoff | 74.4716
|  |  | windon | 238.1481
| 2033 | EU27 | Batteries | 0
|  |  | solarPV | 297.5459
|  |  | windoff | 45.108
|  |  | windon | 253.0562
| 2034 | EU27 | Batteries | 0
|  |  | solarPV | 296.4797
|  |  | windoff | 2.1835
|  |  | windon | 275.4623
| 2035 | EU27 | Batteries | 0
|  |  | solarPV | 296.5862
|  |  | windoff | 2.7335
|  |  | windon | 279.4347
| 2036 | EU27 | Batteries | 0
|  |  | solarPV | 296.613
|  |  | windoff | 2.9945
|  |  | windon | 279.3636
| 2037 | EU27 | Batteries | 0
|  |  | solarPV | 296.6256
|  |  | windoff | 3.2817
|  |  | windon | 279.3636
| 2038 | EU27 | Batteries | 0
|  |  | solarPV | 287.8102
|  |  | windoff | 3.6226
|  |  | windon | 27.2414
| 2039 | EU27 | Batteries | 0
|  |  | solarPV | 287.8102
|  |  | windoff | 3.9848
|  |  | windon | 25.7265
| 2040 | EU27 | Batteries | 0
|  |  | solarPV | 287.8102
|  |  | windoff | -2.1695e-12
|  |  | windon | 27.0128
| 2041 | EU27 | Batteries | 0
|  |  | solarPV | 287.8102
|  |  | windoff | 3.4153
|  |  | windon | 27.0128
| 2042 | EU27 | Batteries | 0
|  |  | solarPV | 287.8102
|  |  | windoff | 3.4153
|  |  | windon | 27.0128
| 2043 | EU27 | Batteries | 0
|  |  | solarPV | 287.8583
|  |  | windoff | 6.2019
|  |  | windon | 27.0128
| 2044 | EU27 | Batteries | 0
|  |  | solarPV | 292.5492
|  |  | windoff | 4.3833
|  |  | windon | 163.9056
| 2045 | EU27 | Batteries | 0
|  |  | solarPV | 287.8269
|  |  | windoff | 4.3833
|  |  | windon | 27.0128
| 2046 | EU27 | Batteries | 0
|  |  | solarPV | 287.8269
|  |  | windoff | 4.3833
|  |  | windon | 27.0128
| 2047 | EU27 | Batteries | 0
|  |  | solarPV | 287.8269
|  |  | windoff | 4.3833
|  |  | windon | 27.0128
| 2048 | EU27 | Batteries | 0
|  |  | solarPV | 287.8102
|  |  | windoff | 4.4804
|  |  | windon | 27.0128
| 2049 | EU27 | Batteries | 0
|  |  | solarPV | 256.4216
|  |  | windoff | 4.2902
|  |  | windon | 0
| 2050 | EU27 | Batteries | 0
|  |  | solarPV | 47.5368
|  |  | windoff | 0.72776
|  |  | windon | 1.819e-12
5 | 2024 | EU27 | Batteries | 0
|  |  | solarPV | 35.5
|  |  | windoff | 20.0142
|  |  | windon | 184.35
| 2025 | EU27 | Batteries | 0
|  |  | solarPV | 179.6566
|  |  | windoff | 19.7225
|  |  | windon | 184.35
| 2026 | EU27 | Batteries | 0
|  |  | solarPV | 226.8964
|  |  | windoff | 56.3883
|  |  | windon | 171.6702
| 2027 | EU27 | Batteries | 0
|  |  | solarPV | 297.6892
|  |  | windoff | 23.6522
|  |  | windon | 161.2875
| 2028 | EU27 | Batteries | 0
|  |  | solarPV | 298.5243
|  |  | windoff | 76.1499
|  |  | windon | 176.295
| 2029 | EU27 | Batteries | 0
|  |  | solarPV | 299.6099
|  |  | windoff | 77.3506
|  |  | windon | 213.5942
| 2030 | EU27 | Batteries | 0
|  |  | solarPV | 266.3739
|  |  | windoff | 48.5553
|  |  | windon | 178.4873
| 2031 | EU27 | Batteries | 0
|  |  | solarPV | 281.9716
|  |  | windoff | 76.6804
|  |  | windon | 224.1183
| 2032 | EU27 | Batteries | 0
|  |  | solarPV | 290.9657
|  |  | windoff | 74.4716
|  |  | windon | 238.1481
| 2033 | EU27 | Batteries | 0
|  |  | solarPV | 297.5459
|  |  | windoff | 45.108
|  |  | windon | 253.0562
| 2034 | EU27 | Batteries | 0
|  |  | solarPV | 296.4797
|  |  | windoff | 2.1835
|  |  | windon | 275.4623
| 2035 | EU27 | Batteries | 0
|  |  | solarPV | 296.5862
|  |  | windoff | 2.7335
|  |  | windon | 279.4347
| 2036 | EU27 | Batteries | 0
|  |  | solarPV | 296.613
|  |  | windoff | 2.9945
|  |  | windon | 279.3636
| 2037 | EU27 | Batteries | 0
|  |  | solarPV | 296.6256
|  |  | windoff | 3.2817
|  |  | windon | 279.3636
| 2038 | EU27 | Batteries | 0
|  |  | solarPV | 287.8102
|  |  | windoff | 3.6226
|  |  | windon | 27.2414
| 2039 | EU27 | Batteries | 0
|  |  | solarPV | 287.8102
|  |  | windoff | 3.9848
|  |  | windon | 25.7265
| 2040 | EU27 | Batteries | 0
|  |  | solarPV | 287.8102
|  |  | windoff | -2.1695e-12
|  |  | windon | 27.0128
| 2041 | EU27 | Batteries | 0
|  |  | solarPV | 287.8102
|  |  | windoff | 3.4153
|  |  | windon | 27.0128
| 2042 | EU27 | Batteries | 0
|  |  | solarPV | 287.8102
|  |  | windoff | 3.4153
|  |  | windon | 27.0128
| 2043 | EU27 | Batteries | 0
|  |  | solarPV | 287.8583
|  |  | windoff | 6.2019
|  |  | windon | 27.0128
| 2044 | EU27 | Batteries | 0
|  |  | solarPV | 292.5492
|  |  | windoff | 4.3833
|  |  | windon | 163.9056
| 2045 | EU27 | Batteries | 0
|  |  | solarPV | 287.8269
|  |  | windoff | 4.3833
|  |  | windon | 27.0128
| 2046 | EU27 | Batteries | 0
|  |  | solarPV | 287.8269
|  |  | windoff | 4.3833
|  |  | windon | 27.0128
| 2047 | EU27 | Batteries | 0
|  |  | solarPV | 287.8269
|  |  | windoff | 4.3833
|  |  | windon | 27.0128
| 2048 | EU27 | Batteries | 0
|  |  | solarPV | 287.8102
|  |  | windoff | 4.4804
|  |  | windon | 27.0128
| 2049 | EU27 | Batteries | 0
|  |  | solarPV | 256.4216
|  |  | windoff | 4.2902
|  |  | windon | 0
| 2050 | EU27 | Batteries | 0
|  |  | solarPV | 47.5368
|  |  | windoff | 0.72776
|  |  | windon | 1.819e-12
6 | 2024 | EU27 | Batteries | 0
|  |  | solarPV | 35.5
|  |  | windoff | 20.0142
|  |  | windon | 184.35
| 2025 | EU27 | Batteries | 0
|  |  | solarPV | 179.6566
|  |  | windoff | 19.7225
|  |  | windon | 184.35
| 2026 | EU27 | Batteries | 0
|  |  | solarPV | 226.8964
|  |  | windoff | 56.3883
|  |  | windon | 171.6702
| 2027 | EU27 | Batteries | 0
|  |  | solarPV | 297.6892
|  |  | windoff | 23.6522
|  |  | windon | 161.2875
| 2028 | EU27 | Batteries | 0
|  |  | solarPV | 298.5243
|  |  | windoff | 76.1499
|  |  | windon | 176.295
| 2029 | EU27 | Batteries | 0
|  |  | solarPV | 299.6099
|  |  | windoff | 77.3506
|  |  | windon | 213.5942
| 2030 | EU27 | Batteries | 0
|  |  | solarPV | 266.3739
|  |  | windoff | 48.5553
|  |  | windon | 178.4873
| 2031 | EU27 | Batteries | 0
|  |  | solarPV | 281.9716
|  |  | windoff | 76.6804
|  |  | windon | 224.1183
| 2032 | EU27 | Batteries | 0
|  |  | solarPV | 290.9657
|  |  | windoff | 74.4716
|  |  | windon | 238.1481
| 2033 | EU27 | Batteries | 0
|  |  | solarPV | 297.5459
|  |  | windoff | 45.108
|  |  | windon | 253.0562
| 2034 | EU27 | Batteries | 0
|  |  | solarPV | 296.4797
|  |  | windoff | 2.1835
|  |  | windon | 275.4623
| 2035 | EU27 | Batteries | 0
|  |  | solarPV | 296.5862
|  |  | windoff | 2.7335
|  |  | windon | 279.4347
| 2036 | EU27 | Batteries | 0
|  |  | solarPV | 296.613
|  |  | windoff | 2.9945
|  |  | windon | 279.3636
| 2037 | EU27 | Batteries | 0
|  |  | solarPV | 296.6256
|  |  | windoff | 3.2817
|  |  | windon | 279.3636
| 2038 | EU27 | Batteries | 0
|  |  | solarPV | 287.8102
|  |  | windoff | 3.6226
|  |  | windon | 27.2414
| 2039 | EU27 | Batteries | 0
|  |  | solarPV | 287.8102
|  |  | windoff | 3.9848
|  |  | windon | 25.7265
| 2040 | EU27 | Batteries | 0
|  |  | solarPV | 287.8102
|  |  | windoff | -2.1695e-12
|  |  | windon | 27.0128
| 2041 | EU27 | Batteries | 0
|  |  | solarPV | 287.8102
|  |  | windoff | 3.4153
|  |  | windon | 27.0128
| 2042 | EU27 | Batteries | 0
|  |  | solarPV | 287.8102
|  |  | windoff | 3.4153
|  |  | windon | 27.0128
| 2043 | EU27 | Batteries | 0
|  |  | solarPV | 287.8583
|  |  | windoff | 6.2019
|  |  | windon | 27.0128
| 2044 | EU27 | Batteries | 0
|  |  | solarPV | 292.5492
|  |  | windoff | 4.3833
|  |  | windon | 163.9056
| 2045 | EU27 | Batteries | 0
|  |  | solarPV | 287.8269
|  |  | windoff | 4.3833
|  |  | windon | 27.0128
| 2046 | EU27 | Batteries | 0
|  |  | solarPV | 287.8269
|  |  | windoff | 4.3833
|  |  | windon | 27.0128
| 2047 | EU27 | Batteries | 0
|  |  | solarPV | 287.8269
|  |  | windoff | 4.3833
|  |  | windon | 27.0128
| 2048 | EU27 | Batteries | 0
|  |  | solarPV | 287.8102
|  |  | windoff | 4.4804
|  |  | windon | 27.0128
| 2049 | EU27 | Batteries | 0
|  |  | solarPV | 256.4216
|  |  | windoff | 4.2902
|  |  | windon | 0
| 2050 | EU27 | Batteries | 0
|  |  | solarPV | 47.5368
|  |  | windoff | 0.72776
|  |  | windon | 1.819e-12
7 | 2024 | EU27 | Batteries | 0
|  |  | solarPV | 35.5
|  |  | windoff | 20.0142
|  |  | windon | 184.35
| 2025 | EU27 | Batteries | 0
|  |  | solarPV | 179.6566
|  |  | windoff | 19.7225
|  |  | windon | 184.35
| 2026 | EU27 | Batteries | 0
|  |  | solarPV | 226.8964
|  |  | windoff | 56.3883
|  |  | windon | 171.6702
| 2027 | EU27 | Batteries | 0
|  |  | solarPV | 297.6892
|  |  | windoff | 23.6522
|  |  | windon | 161.2875
| 2028 | EU27 | Batteries | 0
|  |  | solarPV | 298.5243
|  |  | windoff | 76.1499
|  |  | windon | 176.295
| 2029 | EU27 | Batteries | 0
|  |  | solarPV | 299.6099
|  |  | windoff | 77.3506
|  |  | windon | 213.5942
| 2030 | EU27 | Batteries | 0
|  |  | solarPV | 266.3739
|  |  | windoff | 48.5553
|  |  | windon | 178.4873
| 2031 | EU27 | Batteries | 0
|  |  | solarPV | 281.9716
|  |  | windoff | 76.6804
|  |  | windon | 224.1183
| 2032 | EU27 | Batteries | 0
|  |  | solarPV | 290.9657
|  |  | windoff | 74.4716
|  |  | windon | 238.1481
| 2033 | EU27 | Batteries | 0
|  |  | solarPV | 297.5459
|  |  | windoff | 45.108
|  |  | windon | 253.0562
| 2034 | EU27 | Batteries | 0
|  |  | solarPV | 296.4797
|  |  | windoff | 2.1835
|  |  | windon | 275.4623
| 2035 | EU27 | Batteries | 0
|  |  | solarPV | 296.5862
|  |  | windoff | 2.7335
|  |  | windon | 279.4347
| 2036 | EU27 | Batteries | 0
|  |  | solarPV | 296.613
|  |  | windoff | 2.9945
|  |  | windon | 279.3636
| 2037 | EU27 | Batteries | 0
|  |  | solarPV | 296.6256
|  |  | windoff | 3.2817
|  |  | windon | 279.3636
| 2038 | EU27 | Batteries | 0
|  |  | solarPV | 287.8102
|  |  | windoff | 3.6226
|  |  | windon | 27.2414
| 2039 | EU27 | Batteries | 0
|  |  | solarPV | 287.8102
|  |  | windoff | 3.9848
|  |  | windon | 25.7265
| 2040 | EU27 | Batteries | 0
|  |  | solarPV | 287.8102
|  |  | windoff | -2.1695e-12
|  |  | windon | 27.0128
| 2041 | EU27 | Batteries | 0
|  |  | solarPV | 287.8102
|  |  | windoff | 3.4153
|  |  | windon | 27.0128
| 2042 | EU27 | Batteries | 0
|  |  | solarPV | 287.8102
|  |  | windoff | 3.4153
|  |  | windon | 27.0128
| 2043 | EU27 | Batteries | 0
|  |  | solarPV | 287.8583
|  |  | windoff | 6.2019
|  |  | windon | 27.0128
| 2044 | EU27 | Batteries | 0
|  |  | solarPV | 292.5492
|  |  | windoff | 4.3833
|  |  | windon | 163.9056
| 2045 | EU27 | Batteries | 0
|  |  | solarPV | 287.8269
|  |  | windoff | 4.3833
|  |  | windon | 27.0128
| 2046 | EU27 | Batteries | 0
|  |  | solarPV | 287.8269
|  |  | windoff | 4.3833
|  |  | windon | 27.0128
| 2047 | EU27 | Batteries | 0
|  |  | solarPV | 287.8269
|  |  | windoff | 4.3833
|  |  | windon | 27.0128
| 2048 | EU27 | Batteries | 0
|  |  | solarPV | 287.8102
|  |  | windoff | 4.4804
|  |  | windon | 27.0128
| 2049 | EU27 | Batteries | 0
|  |  | solarPV | 256.4216
|  |  | windoff | 4.2902
|  |  | windon | 0
| 2050 | EU27 | Batteries | 0
|  |  | solarPV | 47.5368
|  |  | windoff | 0.72776
|  |  | windon | 1.819e-12
8 | 2024 | EU27 | Batteries | 0
|  |  | solarPV | 35.5
|  |  | windoff | 20.0142
|  |  | windon | 184.35
| 2025 | EU27 | Batteries | 0
|  |  | solarPV | 179.6566
|  |  | windoff | 19.7225
|  |  | windon | 184.35
| 2026 | EU27 | Batteries | 0
|  |  | solarPV | 226.8964
|  |  | windoff | 56.3883
|  |  | windon | 171.6702
| 2027 | EU27 | Batteries | 0
|  |  | solarPV | 297.6892
|  |  | windoff | 23.6522
|  |  | windon | 161.2875
| 2028 | EU27 | Batteries | 0
|  |  | solarPV | 298.5243
|  |  | windoff | 76.1499
|  |  | windon | 176.295
| 2029 | EU27 | Batteries | 0
|  |  | solarPV | 299.6099
|  |  | windoff | 77.3506
|  |  | windon | 213.5942
| 2030 | EU27 | Batteries | 0
|  |  | solarPV | 266.3739
|  |  | windoff | 48.5553
|  |  | windon | 178.4873
| 2031 | EU27 | Batteries | 0
|  |  | solarPV | 281.9716
|  |  | windoff | 76.6804
|  |  | windon | 224.1183
| 2032 | EU27 | Batteries | 0
|  |  | solarPV | 290.9657
|  |  | windoff | 74.4716
|  |  | windon | 238.1481
| 2033 | EU27 | Batteries | 0
|  |  | solarPV | 297.5459
|  |  | windoff | 45.108
|  |  | windon | 253.0562
| 2034 | EU27 | Batteries | 0
|  |  | solarPV | 296.4797
|  |  | windoff | 2.1835
|  |  | windon | 275.4623
| 2035 | EU27 | Batteries | 0
|  |  | solarPV | 296.5862
|  |  | windoff | 2.7335
|  |  | windon | 279.4347
| 2036 | EU27 | Batteries | 0
|  |  | solarPV | 296.613
|  |  | windoff | 2.9945
|  |  | windon | 279.3636
| 2037 | EU27 | Batteries | 0
|  |  | solarPV | 296.6256
|  |  | windoff | 3.2817
|  |  | windon | 279.3636
| 2038 | EU27 | Batteries | 0
|  |  | solarPV | 287.8102
|  |  | windoff | 3.6226
|  |  | windon | 27.2414
| 2039 | EU27 | Batteries | 0
|  |  | solarPV | 287.8102
|  |  | windoff | 3.9848
|  |  | windon | 25.7265
| 2040 | EU27 | Batteries | 0
|  |  | solarPV | 287.8102
|  |  | windoff | -2.1695e-12
|  |  | windon | 27.0128
| 2041 | EU27 | Batteries | 0
|  |  | solarPV | 287.8102
|  |  | windoff | 3.4153
|  |  | windon | 27.0128
| 2042 | EU27 | Batteries | 0
|  |  | solarPV | 287.8102
|  |  | windoff | 3.4153
|  |  | windon | 27.0128
| 2043 | EU27 | Batteries | 0
|  |  | solarPV | 287.8583
|  |  | windoff | 6.2019
|  |  | windon | 27.0128
| 2044 | EU27 | Batteries | 0
|  |  | solarPV | 292.5492
|  |  | windoff | 4.3833
|  |  | windon | 163.9056
| 2045 | EU27 | Batteries | 0
|  |  | solarPV | 287.8269
|  |  | windoff | 4.3833
|  |  | windon | 27.0128
| 2046 | EU27 | Batteries | 0
|  |  | solarPV | 287.8269
|  |  | windoff | 4.3833
|  |  | windon | 27.0128
| 2047 | EU27 | Batteries | 0
|  |  | solarPV | 287.8269
|  |  | windoff | 4.3833
|  |  | windon | 27.0128
| 2048 | EU27 | Batteries | 0
|  |  | solarPV | 287.8102
|  |  | windoff | 4.4804
|  |  | windon | 27.0128
| 2049 | EU27 | Batteries | 0
|  |  | solarPV | 256.4216
|  |  | windoff | 4.2902
|  |  | windon | 0
| 2050 | EU27 | Batteries | 0
|  |  | solarPV | 47.5368
|  |  | windoff | 0.72776
|  |  | windon | 1.819e-12
9 | 2024 | EU27 | Batteries | 0
|  |  | solarPV | 35.5
|  |  | windoff | 20.0142
|  |  | windon | 184.35
| 2025 | EU27 | Batteries | 0
|  |  | solarPV | 179.6566
|  |  | windoff | 19.7225
|  |  | windon | 184.35
| 2026 | EU27 | Batteries | 0
|  |  | solarPV | 226.8964
|  |  | windoff | 56.3883
|  |  | windon | 171.6702
| 2027 | EU27 | Batteries | 0
|  |  | solarPV | 297.6892
|  |  | windoff | 23.6522
|  |  | windon | 161.2875
| 2028 | EU27 | Batteries | 0
|  |  | solarPV | 298.5243
|  |  | windoff | 76.1499
|  |  | windon | 176.295
| 2029 | EU27 | Batteries | 0
|  |  | solarPV | 299.6099
|  |  | windoff | 77.3506
|  |  | windon | 213.5942
| 2030 | EU27 | Batteries | 0
|  |  | solarPV | 266.3739
|  |  | windoff | 48.5553
|  |  | windon | 178.4873
| 2031 | EU27 | Batteries | 0
|  |  | solarPV | 281.9716
|  |  | windoff | 76.6804
|  |  | windon | 224.1183
| 2032 | EU27 | Batteries | 0
|  |  | solarPV | 290.9657
|  |  | windoff | 74.4716
|  |  | windon | 238.1481
| 2033 | EU27 | Batteries | 0
|  |  | solarPV | 297.5459
|  |  | windoff | 45.108
|  |  | windon | 253.0562
| 2034 | EU27 | Batteries | 0
|  |  | solarPV | 296.4797
|  |  | windoff | 2.1835
|  |  | windon | 275.4623
| 2035 | EU27 | Batteries | 0
|  |  | solarPV | 296.5862
|  |  | windoff | 2.7335
|  |  | windon | 279.4347
| 2036 | EU27 | Batteries | 0
|  |  | solarPV | 296.613
|  |  | windoff | 2.9945
|  |  | windon | 279.3636
| 2037 | EU27 | Batteries | 0
|  |  | solarPV | 296.6256
|  |  | windoff | 3.2817
|  |  | windon | 279.3636
| 2038 | EU27 | Batteries | 0
|  |  | solarPV | 287.8102
|  |  | windoff | 3.6226
|  |  | windon | 27.2414
| 2039 | EU27 | Batteries | 0
|  |  | solarPV | 287.8102
|  |  | windoff | 3.9848
|  |  | windon | 25.7265
| 2040 | EU27 | Batteries | 0
|  |  | solarPV | 287.8102
|  |  | windoff | -2.1695e-12
|  |  | windon | 27.0128
| 2041 | EU27 | Batteries | 0
|  |  | solarPV | 287.8102
|  |  | windoff | 3.4153
|  |  | windon | 27.0128
| 2042 | EU27 | Batteries | 0
|  |  | solarPV | 287.8102
|  |  | windoff | 3.4153
|  |  | windon | 27.0128
| 2043 | EU27 | Batteries | 0
|  |  | solarPV | 287.8583
|  |  | windoff | 6.2019
|  |  | windon | 27.0128
| 2044 | EU27 | Batteries | 0
|  |  | solarPV | 292.5492
|  |  | windoff | 4.3833
|  |  | windon | 163.9056
| 2045 | EU27 | Batteries | 0
|  |  | solarPV | 287.8269
|  |  | windoff | 4.3833
|  |  | windon | 27.0128
| 2046 | EU27 | Batteries | 0
|  |  | solarPV | 287.8269
|  |  | windoff | 4.3833
|  |  | windon | 27.0128
| 2047 | EU27 | Batteries | 0
|  |  | solarPV | 287.8269
|  |  | windoff | 4.3833
|  |  | windon | 27.0128
| 2048 | EU27 | Batteries | 0
|  |  | solarPV | 287.8102
|  |  | windoff | 4.4804
|  |  | windon | 27.0128
| 2049 | EU27 | Batteries | 0
|  |  | solarPV | 256.4216
|  |  | windoff | 4.2902
|  |  | windon | 0
| 2050 | EU27 | Batteries | 0
|  |  | solarPV | 47.5368
|  |  | windoff | 0.72776
|  |  | windon | 1.819e-12
10 | 2024 | EU27 | Batteries | 0
|  |  | solarPV | 35.5
|  |  | windoff | 20.0142
|  |  | windon | 184.35
| 2025 | EU27 | Batteries | 0
|  |  | solarPV | 179.6566
|  |  | windoff | 19.7225
|  |  | windon | 184.35
| 2026 | EU27 | Batteries | 0
|  |  | solarPV | 226.8964
|  |  | windoff | 56.3883
|  |  | windon | 171.6702
| 2027 | EU27 | Batteries | 0
|  |  | solarPV | 297.6892
|  |  | windoff | 23.6522
|  |  | windon | 161.2875
| 2028 | EU27 | Batteries | 0
|  |  | solarPV | 298.5243
|  |  | windoff | 76.1499
|  |  | windon | 176.295
| 2029 | EU27 | Batteries | 0
|  |  | solarPV | 299.6099
|  |  | windoff | 77.3506
|  |  | windon | 213.5942
| 2030 | EU27 | Batteries | 0
|  |  | solarPV | 266.3739
|  |  | windoff | 48.5553
|  |  | windon | 178.4873
| 2031 | EU27 | Batteries | 0
|  |  | solarPV | 281.9716
|  |  | windoff | 76.6804
|  |  | windon | 224.1183
| 2032 | EU27 | Batteries | 0
|  |  | solarPV | 290.9657
|  |  | windoff | 74.4716
|  |  | windon | 238.1481
| 2033 | EU27 | Batteries | 0
|  |  | solarPV | 297.5459
|  |  | windoff | 45.108
|  |  | windon | 253.0562
| 2034 | EU27 | Batteries | 0
|  |  | solarPV | 296.4797
|  |  | windoff | 2.1835
|  |  | windon | 275.4623
| 2035 | EU27 | Batteries | 0
|  |  | solarPV | 296.5862
|  |  | windoff | 2.7335
|  |  | windon | 279.4347
| 2036 | EU27 | Batteries | 0
|  |  | solarPV | 296.613
|  |  | windoff | 2.9945
|  |  | windon | 279.3636
| 2037 | EU27 | Batteries | 0
|  |  | solarPV | 296.6256
|  |  | windoff | 3.2817
|  |  | windon | 279.3636
| 2038 | EU27 | Batteries | 0
|  |  | solarPV | 287.8102
|  |  | windoff | 3.6226
|  |  | windon | 27.2414
| 2039 | EU27 | Batteries | 0
|  |  | solarPV | 287.8102
|  |  | windoff | 3.9848
|  |  | windon | 25.7265
| 2040 | EU27 | Batteries | 0
|  |  | solarPV | 287.8102
|  |  | windoff | -2.1695e-12
|  |  | windon | 27.0128
| 2041 | EU27 | Batteries | 0
|  |  | solarPV | 287.8102
|  |  | windoff | 3.4153
|  |  | windon | 27.0128
| 2042 | EU27 | Batteries | 0
|  |  | solarPV | 287.8102
|  |  | windoff | 3.4153
|  |  | windon | 27.0128
| 2043 | EU27 | Batteries | 0
|  |  | solarPV | 287.8583
|  |  | windoff | 6.2019
|  |  | windon | 27.0128
| 2044 | EU27 | Batteries | 0
|  |  | solarPV | 292.5492
|  |  | windoff | 4.3833
|  |  | windon | 163.9056
| 2045 | EU27 | Batteries | 0
|  |  | solarPV | 287.8269
|  |  | windoff | 4.3833
|  |  | windon | 27.0128
| 2046 | EU27 | Batteries | 0
|  |  | solarPV | 287.8269
|  |  | windoff | 4.3833
|  |  | windon | 27.0128
| 2047 | EU27 | Batteries | 0
|  |  | solarPV | 287.8269
|  |  | windoff | 4.3833
|  |  | windon | 27.0128
| 2048 | EU27 | Batteries | 0
|  |  | solarPV | 287.8102
|  |  | windoff | 4.4804
|  |  | windon | 27.0128
| 2049 | EU27 | Batteries | 0
|  |  | solarPV | 256.4216
|  |  | windoff | 4.2902
|  |  | windon | 0
| 2050 | EU27 | Batteries | 0
|  |  | solarPV | 47.5368
|  |  | windoff | 0.72776
|  |  | windon | 1.819e-12
11 | 2024 | EU27 | Batteries | 0
|  |  | solarPV | 35.5
|  |  | windoff | 20.0142
|  |  | windon | 184.35
| 2025 | EU27 | Batteries | 0
|  |  | solarPV | 179.6566
|  |  | windoff | 19.7225
|  |  | windon | 184.35
| 2026 | EU27 | Batteries | 0
|  |  | solarPV | 226.8964
|  |  | windoff | 56.3883
|  |  | windon | 171.6702
| 2027 | EU27 | Batteries | 0
|  |  | solarPV | 297.6892
|  |  | windoff | 23.6522
|  |  | windon | 161.2875
| 2028 | EU27 | Batteries | 0
|  |  | solarPV | 298.5243
|  |  | windoff | 76.1499
|  |  | windon | 176.295
| 2029 | EU27 | Batteries | 0
|  |  | solarPV | 299.6099
|  |  | windoff | 77.3506
|  |  | windon | 213.5942
| 2030 | EU27 | Batteries | 0
|  |  | solarPV | 266.3739
|  |  | windoff | 48.5553
|  |  | windon | 178.4873
| 2031 | EU27 | Batteries | 0
|  |  | solarPV | 281.9716
|  |  | windoff | 76.6804
|  |  | windon | 224.1183
| 2032 | EU27 | Batteries | 0
|  |  | solarPV | 290.9657
|  |  | windoff | 74.4716
|  |  | windon | 238.1481
| 2033 | EU27 | Batteries | 0
|  |  | solarPV | 297.5459
|  |  | windoff | 45.108
|  |  | windon | 253.0562
| 2034 | EU27 | Batteries | 0
|  |  | solarPV | 296.4797
|  |  | windoff | 2.1835
|  |  | windon | 275.4623
| 2035 | EU27 | Batteries | 0
|  |  | solarPV | 296.5862
|  |  | windoff | 2.7335
|  |  | windon | 279.4347
| 2036 | EU27 | Batteries | 0
|  |  | solarPV | 296.613
|  |  | windoff | 2.9945
|  |  | windon | 279.3636
| 2037 | EU27 | Batteries | 0
|  |  | solarPV | 296.6256
|  |  | windoff | 3.2817
|  |  | windon | 279.3636
| 2038 | EU27 | Batteries | 0
|  |  | solarPV | 287.8102
|  |  | windoff | 3.6226
|  |  | windon | 27.2414
| 2039 | EU27 | Batteries | 0
|  |  | solarPV | 287.8102
|  |  | windoff | 3.9848
|  |  | windon | 25.7265
| 2040 | EU27 | Batteries | 0
|  |  | solarPV | 287.8102
|  |  | windoff | -2.1695e-12
|  |  | windon | 27.0128
| 2041 | EU27 | Batteries | 0
|  |  | solarPV | 287.8102
|  |  | windoff | 3.4153
|  |  | windon | 27.0128
| 2042 | EU27 | Batteries | 0
|  |  | solarPV | 287.8102
|  |  | windoff | 3.4153
|  |  | windon | 27.0128
| 2043 | EU27 | Batteries | 0
|  |  | solarPV | 287.8583
|  |  | windoff | 6.2019
|  |  | windon | 27.0128
| 2044 | EU27 | Batteries | 0
|  |  | solarPV | 292.5492
|  |  | windoff | 4.3833
|  |  | windon | 163.9056
| 2045 | EU27 | Batteries | 0
|  |  | solarPV | 287.8269
|  |  | windoff | 4.3833
|  |  | windon | 27.0128
| 2046 | EU27 | Batteries | 0
|  |  | solarPV | 287.8269
|  |  | windoff | 4.3833
|  |  | windon | 27.0128
| 2047 | EU27 | Batteries | 0
|  |  | solarPV | 287.8269
|  |  | windoff | 4.3833
|  |  | windon | 27.0128
| 2048 | EU27 | Batteries | 0
|  |  | solarPV | 287.8102
|  |  | windoff | 4.4804
|  |  | windon | 27.0128
| 2049 | EU27 | Batteries | 0
|  |  | solarPV | 256.4216
|  |  | windoff | 4.2902
|  |  | windon | 0
| 2050 | EU27 | Batteries | 0
|  |  | solarPV | 47.5368
|  |  | windoff | 0.72776
|  |  | windon | 1.819e-12
12 | 2024 | EU27 | Batteries | 0
|  |  | solarPV | 35.5
|  |  | windoff | 20.0142
|  |  | windon | 184.35
| 2025 | EU27 | Batteries | 0
|  |  | solarPV | 179.6566
|  |  | windoff | 19.7225
|  |  | windon | 184.35
| 2026 | EU27 | Batteries | 0
|  |  | solarPV | 226.8964
|  |  | windoff | 56.3883
|  |  | windon | 171.6702
| 2027 | EU27 | Batteries | 0
|  |  | solarPV | 297.6892
|  |  | windoff | 23.6522
|  |  | windon | 161.2875
| 2028 | EU27 | Batteries | 0
|  |  | solarPV | 298.5243
|  |  | windoff | 76.1499
|  |  | windon | 176.295
| 2029 | EU27 | Batteries | 0
|  |  | solarPV | 299.6099
|  |  | windoff | 77.3506
|  |  | windon | 213.5942
| 2030 | EU27 | Batteries | 0
|  |  | solarPV | 266.3739
|  |  | windoff | 48.5553
|  |  | windon | 178.4873
| 2031 | EU27 | Batteries | 0
|  |  | solarPV | 281.9716
|  |  | windoff | 76.6804
|  |  | windon | 224.1183
| 2032 | EU27 | Batteries | 0
|  |  | solarPV | 290.9657
|  |  | windoff | 74.4716
|  |  | windon | 238.1481
| 2033 | EU27 | Batteries | 0
|  |  | solarPV | 297.5459
|  |  | windoff | 45.108
|  |  | windon | 253.0562
| 2034 | EU27 | Batteries | 0
|  |  | solarPV | 296.4797
|  |  | windoff | 2.1835
|  |  | windon | 275.4623
| 2035 | EU27 | Batteries | 0
|  |  | solarPV | 296.5862
|  |  | windoff | 2.7335
|  |  | windon | 279.4347
| 2036 | EU27 | Batteries | 0
|  |  | solarPV | 296.613
|  |  | windoff | 2.9945
|  |  | windon | 279.3636
| 2037 | EU27 | Batteries | 0
|  |  | solarPV | 296.6256
|  |  | windoff | 3.2817
|  |  | windon | 279.3636
| 2038 | EU27 | Batteries | 0
|  |  | solarPV | 287.8102
|  |  | windoff | 3.6226
|  |  | windon | 27.2414
| 2039 | EU27 | Batteries | 0
|  |  | solarPV | 287.8102
|  |  | windoff | 3.9848
|  |  | windon | 25.7265
| 2040 | EU27 | Batteries | 0
|  |  | solarPV | 287.8102
|  |  | windoff | -2.1695e-12
|  |  | windon | 27.0128
| 2041 | EU27 | Batteries | 0
|  |  | solarPV | 287.8102
|  |  | windoff | 3.4153
|  |  | windon | 27.0128
| 2042 | EU27 | Batteries | 0
|  |  | solarPV | 287.8102
|  |  | windoff | 3.4153
|  |  | windon | 27.0128
| 2043 | EU27 | Batteries | 0
|  |  | solarPV | 287.8583
|  |  | windoff | 6.2019
|  |  | windon | 27.0128
| 2044 | EU27 | Batteries | 0
|  |  | solarPV | 292.5492
|  |  | windoff | 4.3833
|  |  | windon | 163.9056
| 2045 | EU27 | Batteries | 0
|  |  | solarPV | 287.8269
|  |  | windoff | 4.3833
|  |  | windon | 27.0128
| 2046 | EU27 | Batteries | 0
|  |  | solarPV | 287.8269
|  |  | windoff | 4.3833
|  |  | windon | 27.0128
| 2047 | EU27 | Batteries | 0
|  |  | solarPV | 287.8269
|  |  | windoff | 4.3833
|  |  | windon | 27.0128
| 2048 | EU27 | Batteries | 0
|  |  | solarPV | 287.8102
|  |  | windoff | 4.4804
|  |  | windon | 27.0128
| 2049 | EU27 | Batteries | 0
|  |  | solarPV | 256.4216
|  |  | windoff | 4.2902
|  |  | windon | 0
| 2050 | EU27 | Batteries | 0
|  |  | solarPV | 47.5368
|  |  | windoff | 0.72776
|  |  | windon | 1.819e-12

## P_sec_relative
nsteps_sec | P_sec_relative
0 | 1
1 | 0.87319
2 | 0.76245
3 | 0.66576
4 | 0.58133
5 | 0.50761
6 | 0.44324

## minerals
stf | materials | demand_material_total | material_imported | material_mined | material_recycled
2024 | aluminum | 21.8484 | 8.6692 | 13.1792 | 0
| blade_bulk_off | 61.74 | 61.74 | 0 | 0
| blade_bulk_on | 229.2 | 229.2 | 0 | 0
| boron | 0.00020542 | 0.00020542 | 0 | 0
| cobalt | 0.031876 | 0.031876 | 0 | 0
| copper | 13.7264 | 8.9438 | 4.7826 | 0
| dysprosium | 0.025194 | 0.025194 | 0 | 0
| gallium | 0.00058424 | 0.00058424 | 0 | 5.3151e-20
| glass | 46.4 | 0 | 46.4 | 0
| graphite | 0.083455 | 0.082419 | 0.0010363 | 0
| lithium | 0.016443 | 0.015489 | 0.00095399 | 0
| manganese | 25.8128 | 25.8128 | 0 | 0
| molybdenum | 3.735e-05 | 3.735e-05 | 0 | 0
| neodymium | 0.52619 | 0.52619 | 0 | 0
| nickel | 27.6599 | 27.6599 | 0 | 0
| niobium | 0.0039763 | 0.0039763 | 0 | -2.5411e-19
| polymers | 7.6179 | 0 | 7.6179 | 0
| praseodymium | 0.011246 | 0.011246 | 0 | 0
| silicon | 3.0472 | 2.7383 | 0.30886 | 0
| silver | 0.020776 | 0.020776 | 0 | 0
| terbium | 3.765e-05 | 3.765e-05 | 0 | 0
| titanium | 0.66222 | 0.66222 | 0 | 5.2042e-17
| tower_bulk_off | 514.5 | 514.5 | 0 | 0
| tower_bulk_on | 2750.4 | 2750.4 | 0 | 0
| vanadium | 1.9804e-06 | 1.9804e-06 | 0 | -8.2718e-25
2025 | aluminum | 322.1904 | 305.0574 | 17.133 | 0
| blade_bulk_off | 61.74 | 61.74 | 0 | 0
| blade_bulk_on | 229.2 | 229.2 | 0 | 0
| boron | 0 | 0 | 0 | 0
| cobalt | 0.031743 | 0.031743 | 0 | 0
| copper | 30.4798 | 27.1319 | 3.3478 | 0
| dysprosium | 0.024538 | 0.024538 | 0 | 0
| gallium | 0.00058265 | 0.00058265 | 0 | 0
| glass | 1305.1564 | 1244.8364 | 60.32 | 0
| graphite | 0.083455 | 0.08273 | 0.00072544 | 0
| lithium | 0.016443 | 0.015203 | 0.0012402 | 0
| manganese | 25.7071 | 25.7071 | 0 | 0
| molybdenum | 0 | 0 | 0 | 0
| neodymium | 0.51563 | 0.51563 | 0 | 0
| nickel | 27.5737 | 27.5737 | 0 | 0
| niobium | 0.0039603 | 0.0039603 | 0 | 0
| polymers | 214.2794 | 204.3761 | 9.9033 | 0
| praseodymium | 0.0069276 | 0.0069276 | 0 | 0
| silicon | 0.40152 | 0 | 0.40152 | 0
| silver | 0.0027376 | 0.0027376 | 0 | 0
| terbium | 2.99e-07 | 2.99e-07 | 0 | 0
| titanium | 0.65956 | 0.65956 | 0 | 0
| tower_bulk_off | 514.5 | 514.5 | 0 | 0
| tower_bulk_on | 2750.4 | 2750.4 | 0 | 0
| vanadium | 1.976e-06 | 1.976e-06 | 0 | 0
2026 | aluminum | 405.4453 | 383.1724 | 22.2729 | 0
| blade_bulk_off | 176.52 | 176.52 | 0 | 0
| blade_bulk_on | 229.2 | 229.2 | 0 | 0
| boron | 0 | 0 | 0 | 0
| cobalt | 0.021128 | 0.021128 | 0 | 0
| copper | 31.0317 | 26.6795 | 4.3522 | 0
| dysprosium | 0.016332 | 0.016332 | 0 | 0
| gallium | 0.0003878 | 0.0003878 | 0 | 0
| glass | 1668.5823 | 1590.1663 | 78.416 | 0
| graphite | 0.10792 | 0.10697 | 0.00094307 | 0
| lithium | 0.021286 | 0.019673 | 0.0016123 | 0
| manganese | 17.1103 | 17.1103 | 0 | 0
| molybdenum | 0 | 0 | 0 | 0
| neodymium | 0.3432 | 0.3432 | 0 | 0
| nickel | 18.3527 | 18.3527 | 0 | 0
| niobium | 0.002636 | 0.002636 | 0 | 0
| polymers | 273.9463 | 261.0721 | 12.8743 | 0
| praseodymium | 0.004611 | 0.004611 | 0 | 0
| silicon | 0.52198 | 0 | 0.52198 | 0
| silver | 0 | 0 | 0 | 0
| terbium | 1.9901e-07 | 1.9901e-07 | 0 | 0
| titanium | 0.43899 | 0.43899 | 0 | 0
| tower_bulk_off | 1471 | 1471 | 0 | 0
| tower_bulk_on | 2750.4 | 2750.4 | 0 | 0
| vanadium | 1.3152e-06 | 1.3152e-06 | 0 | 0
2027 | aluminum | 522.8369 | 493.8821 | 28.9548 | 0
| blade_bulk_off | 42.9159 | 42.9159 | 0 | 0
| blade_bulk_on | 252.45 | 252.45 | 0 | 0
| boron | 0 | 0 | 0 | 0
| cobalt | 0 | 0 | 0 | 0
| copper | 29.4096 | 23.7518 | 5.6578 | 0
| dysprosium | 0 | 0 | 0 | 0
| gallium | 0 | 0 | 0 | 0
| glass | 2189.3794 | 2087.4386 | 101.9408 | 0
| graphite | 0.10044 | 0.099219 | 0.001226 | 0
| lithium | 0.019798 | 0.017703 | 0.0020959 | 0
| manganese | 0 | 0 | 0 | 0
| molybdenum | 0 | 0 | 0 | 0
| neodymium | 0 | 0 | 0 | 0
| nickel | 0 | 0 | 0 | 0
| niobium | 0 | 0 | 0 | 0
| polymers | 359.4504 | 342.7138 | 16.7365 | 0
| praseodymium | 0 | 0 | 0 | 0
| silicon | 0.67857 | 0 | 0.67857 | 0
| silver | 0 | 0 | 0 | 0
| terbium | 0 | 0 | 0 | 0
| titanium | 0 | 0 | 0 | 0
| tower_bulk_off | 899.9758 | 899.9758 | 0 | 8.2027e-15
| tower_bulk_on | 3029.4 | 3029.4 | 0 | 0
| vanadium | 0 | 0 | 0 | 0
2028 | aluminum | 522.8369 | 485.1957 | 37.6412 | 0
| blade_bulk_off | 216.6033 | 216.6033 | 0 | 0
| blade_bulk_on | 275.94 | 275.94 | 0 | 0
| boron | 0 | 0 | 0 | 0
| cobalt | 0 | 0 | 0 | 0
| copper | 29.4096 | 22.0544 | 7.3551 | 0
| dysprosium | 0 | 0 | 0 | 0
| gallium | 0 | 0 | 0 | 0
| glass | 2189.3794 | 2056.8564 | 132.523 | 0
| graphite | 0.1405 | 0.13891 | 0.0015938 | 0
| lithium | 0.02772 | 0.024995 | 0.0027247 | 0
| manganese | 0 | 0 | 0 | 0
| molybdenum | 0 | 0 | 0 | 0
| neodymium | 0 | 0 | 0 | 0
| nickel | 0 | 0 | 0 | 0
| niobium | 0 | 0 | 0 | 0
| polymers | 359.4504 | 337.6928 | 21.7575 | 0
| praseodymium | 0 | 0 | 0 | 0
| silicon | 0.88214 | 0 | 0.88214 | 0
| silver | 0 | 0 | 0 | 0
| terbium | 0 | 0 | 0 | 0
| titanium | 0 | 0 | 0 | 0
| tower_bulk_off | 2184.5111 | 2184.5111 | 0 | -1.6405e-14
| tower_bulk_on | 3311.28 | 3311.28 | 0 | 0
| vanadium | 0 | 0 | 0 | 0
2029 | aluminum | 522.8369 | 473.9033 | 48.9336 | 0
| blade_bulk_off | 216.6033 | 216.6033 | 0 | 0
| blade_bulk_on | 288.3521 | 288.3521 | 0 | 0
| boron | 0 | 0 | 0 | 0
| cobalt | 0 | 0 | 0 | 0
| copper | 29.4096 | 19.8479 | 9.5617 | 0
| dysprosium | 0 | 0 | 0 | 0
| gallium | 0 | 0 | 0 | 0
| glass | 2189.3794 | 2017.0995 | 172.28 | 0
| graphite | 0.17546 | 0.17339 | 0.0020719 | 0
| lithium | 0.034604 | 0.031062 | 0.0035421 | 0
| manganese | 0 | 0 | 0 | 0
| molybdenum | 0 | 0 | 0 | 0
| neodymium | 0 | 0 | 0 | 0
| nickel | 0 | 0 | 0 | 0
| niobium | 0 | 0 | 0 | 0
| polymers | 359.4504 | 331.1656 | 28.2848 | 0
| praseodymium | 0 | 0 | 0 | 0
| silicon | 1.1468 | 0 | 1.1468 | 0
| silver | 0 | 0 | 0 | 0
| terbium | 0 | 0 | 0 | 0
| titanium | 0 | 0 | 0 | 0
| tower_bulk_off | 2250 | 2250 | 0 | 0
| tower_bulk_on | 4613.6343 | 4613.6343 | 0 | 0
| vanadium | 0 | 0 | 0 | 0
2030 | aluminum | 265.7109 | 199.2832 | 63.6136 | 2.8141
| blade_bulk_off | 187.3994 | 187.3994 | 0 | 0
| blade_bulk_on | 288.3521 | 288.3521 | 0 | 0
| boron | 0.0038496 | 0.0027948 | 0 | 0.0010549
| cobalt | 0.021272 | 0.013252 | 0 | 0.0080199
| copper | 24.9784 | 8.7582 | 12.4302 | 3.79
| dysprosium | 0.026813 | 0.019059 | 0 | 0.0077535
| gallium | 0.00037446 | 0.00023164 | 0 | 0.00014283
| glass | 1072.646 | 848.6821 | 223.9639 | 0
| graphite | 0.076708 | 0.057531 | 0.0020719 | 0.017105
| lithium | 0.015119 | 0.007143 | 0.0046047 | 0.0033708
| manganese | 17.187 | 10.703 | 0 | 6.4839
| molybdenum | 0.00069993 | 0.00050814 | 0 | 0.0001918
| neodymium | 0.5029 | 0.35656 | 0 | 0.14634
| nickel | 17.9258 | 11.1106 | 0 | 6.8152
| niobium | 0.002642 | 0.0016447 | 0 | 0.00099731
| polymers | 176.1061 | 139.3359 | 36.7702 | 0
| praseodymium | 0.085015 | 0.061605 | 0 | 0.02341
| silicon | 5.9633 | 4.4725 | 1.4908 | 0
| silver | 0.19278 | 0.19278 | 0 | 0
| terbium | 0.00070013 | 0.00050828 | 0 | 0.00019185
| titanium | 0.44006 | 0.27395 | 0 | 0.16611
| tower_bulk_off | 646.7058 | 518.3258 | 0 | 128.38
| tower_bulk_on | 2354.1069 | 1813.3274 | 0 | 540.7795
| vanadium | 1.2512e-06 | 7.7199e-07 | 0 | 4.7925e-07
2031 | aluminum | 276.4626 | 207.3469 | 63.6136 | 5.502
| blade_bulk_off | 216.6033 | 216.6033 | 0 | 0
| blade_bulk_on | 312.7232 | 312.7232 | 0 | 0
| boron | 0.0057819 | 0.0039675 | 0 | 0.0018144
| cobalt | 0.024111 | 0.0083135 | 0 | 0.015798
| copper | 27.6186 | 4.1232 | 16.1593 | 7.3361
| dysprosium | 0.034213 | 0.023896 | 0 | 0.010316
| gallium | 0.00041857 | 0.00013613 | 0 | 0.00028244
| glass | 1112.2307 | 821.0775 | 291.1531 | 0
| graphite | 0.14107 | 0.1058 | 0.0020719 | 0.033196
| lithium | 0.02782 | 0.015293 | 0.0059862 | 0.006541
| manganese | 19.4667 | 6.6916 | 0 | 12.7751
| molybdenum | 0.0010513 | 0.00072136 | 0 | 0.00032989
| neodymium | 0.62802 | 0.43976 | 0 | 0.18825
| nickel | 20.1154 | 6.6527 | 0 | 13.4627
| niobium | 0.0029903 | 0.0010249 | 0 | 0.0019654
| polymers | 182.605 | 134.8038 | 47.8013 | 0
| praseodymium | 0.12598 | 0.086563 | 0 | 0.039413
| silicon | 7.7523 | 5.8142 | 1.9381 | 0
| silver | 0.19857 | 0.19857 | 0 | 0
| terbium | 0.0010515 | 0.00072152 | 0 | 0.00032995
| titanium | 0.4981 | 0.17076 | 0 | 0.32734
| tower_bulk_off | 1765.6675 | 1544.8575 | 0 | 220.81
| tower_bulk_on | 3752.6782 | 2674.8242 | 0 | 1077.854
| vanadium | 1.3914e-06 | 4.4236e-07 | 0 | 9.4905e-07
2032 | aluminum | 276.4626 | 207.3469 | 63.6136 | 5.502
| blade_bulk_off | 216.6033 | 216.6033 | 0 | 0
| blade_bulk_on | 332.2997 | 332.2997 | 0 | 0
| boron | 0.0072576 | 0.0054432 | 0 | 0.0018144
| cobalt | 0.026343 | 0.010545 | 0 | 0.015798
| copper | 29.2 | 0.85684 | 21.007 | 7.3361
| dysprosium | 0.039913 | 0.029596 | 0 | 0.010316
| gallium | 0.0004534 | 0.00017096 | 0 | 0.00028244
| glass | 1108.176 | 729.6769 | 378.4991 | 6.2975e-14
| graphite | 0.14107 | 0.1058 | 0.0020719 | 0.033196
| lithium | 0.027814 | 0.013491 | 0.007782 | 0.006541
| manganese | 21.2586 | 8.4834 | 0 | 12.7751
| molybdenum | 0.0013196 | 0.00098967 | 0 | 0.00032989
| neodymium | 0.72459 | 0.53633 | 0 | 0.18825
| nickel | 21.8422 | 8.3795 | 0 | 13.4627
| niobium | 0.0032641 | 0.0012988 | 0 | 0.0019654
| polymers | 181.9393 | 119.7977 | 62.1416 | 3.0759e-15
| praseodymium | 0.15727 | 0.11786 | 0 | 0.039413
| silicon | 10.0779 | 7.5585 | 2.5195 | 3.992e-15
| silver | 0.19857 | 0.19857 | 0 | 2.085e-17
| terbium | 0.0013198 | 0.00098985 | 0 | 0.00032995
| titanium | 0.54373 | 0.21638 | 0 | 0.32734
| tower_bulk_off | 1530.9018 | 1310.0918 | 0 | 220.81
| tower_bulk_on | 3987.5958 | 2909.7418 | 0 | 1077.854
| vanadium | 1.5024e-06 | 5.5332e-07 | 0 | 9.4905e-07
2033 | aluminum | 275.7339 | 206.8005 | 63.6136 | 5.3198
| blade_bulk_off | 125.8827 | 125.8827 | 0 | 0
| blade_bulk_on | 353.1016 | 353.1016 | 0 | 0
| boron | 0.0034479 | 0.0020818 | 0 | 0.0013661
| cobalt | 0.025227 | 0.0097682 | 0 | 0.015459
| copper | 26.8849 | 5.2025 | 14.7049 | 6.9775
| dysprosium | 0.028788 | 0.019904 | 0 | 0.0088841
| gallium | 0.00044874 | 0.00017065 | 0 | 0.00027808
| glass | 1109.168 | 617.1192 | 492.0488 | 6.2975e-14
| graphite | 0.13513 | 0.10135 | 0.0020719 | 0.03171
| lithium | 0.02663 | 0.014936 | 0.0054474 | 0.006247
| manganese | 20.3946 | 7.8892 | 0 | 12.5054
| molybdenum | 0.00062689 | 0.00037852 | 0 | 0.00024838
| neodymium | 0.55073 | 0.38553 | 0 | 0.16521
| nickel | 21.4194 | 8.1867 | 0 | 13.2327
| niobium | 0.0031367 | 0.0012123 | 0 | 0.0019245
| polymers | 182.1022 | 101.3181 | 80.7841 | 3.0759e-15
| praseodymium | 0.077491 | 0.047501 | 0 | 0.02999
| silicon | 11.6494 | 8.3741 | 3.2753 | 3.992e-15
| silver | 0.19857 | 0.19857 | 0 | 2.085e-17
| terbium | 0.00062713 | 0.00037869 | 0 | 0.00024844
| titanium | 0.52245 | 0.20192 | 0 | 0.32053
| tower_bulk_off | 1049.0226 | 882.7726 | 0 | 166.25
| tower_bulk_on | 4237.2193 | 3162.9119 | 0 | 1074.3074
| vanadium | 1.5051e-06 | 5.6864e-07 | 0 | 9.3645e-07
2034 | aluminum | 273.7832 | 205.3374 | 63.6136 | 4.8322
| blade_bulk_off | 6.0934 | 6.0934 | 0 | 0
| blade_bulk_on | 384.4695 | 384.4695 | 0 | 0
| boron | 0.0001669 | 0 | 0 | 0.0001669
| cobalt | 0.02508 | 0.010529 | 0 | 0.014552
| copper | 25.134 | 0 | 19.1164 | 6.0176
| dysprosium | 0.019837 | 0.014784 | 0 | 0.0050529
| gallium | 0.00045966 | 0.00019326 | 0 | 0.0002664
| glass | 1103.3955 | 463.7321 | 639.6634 | 6.2975e-14
| graphite | 0.11922 | 0.089413 | 0.0020719 | 0.027732
| lithium | 0.02347 | 0.010929 | 0.0070816 | 0.0054599
| manganese | 20.3096 | 8.5268 | 0 | 11.7829
| molybdenum | 3.0345e-05 | 0 | 0 | 3.0345e-05
| neodymium | 0.41423 | 0.31067 | 0 | 0.10356
| nickel | 21.7623 | 9.1459 | 0 | 12.6164
| niobium | 0.0031286 | 0.0013136 | 0 | 0.001815
| polymers | 181.1545 | 76.1351 | 105.0194 | 3.0759e-15
| praseodymium | 0.0089581 | 0.0041739 | 0 | 0.0047841
| silicon | 11.6494 | 7.3915 | 4.2579 | 3.992e-15
| silver | 0.19762 | 0.19762 | 0 | 2.085e-17
| terbium | 3.0581e-05 | 1.8015e-07 | 0 | 3.0401e-05
| titanium | 0.52104 | 0.21877 | 0 | 0.30227
| tower_bulk_off | 50.7782 | 30.4669 | 0 | 20.3113
| tower_bulk_on | 4613.6343 | 3548.9126 | 0 | 1064.7217
| vanadium | 1.5581e-06 | 6.5542e-07 | 0 | 9.0267e-07
2035 | aluminum | 274.0919 | 205.5689 | 63.6136 | 4.9093
| blade_bulk_off | 7.5954 | 7.5954 | 0 | 0
| blade_bulk_on | 389.8097 | 389.8097 | 0 | 0
| boron | 0.00021633 | 0 | 0 | 0.00021633
| cobalt | 0.025582 | 0.01082 | 0 | 0.014762
| copper | 25.3704 | 0 | 19.2427 | 6.1276
| dysprosium | 0.020358 | 0.015147 | 0 | 0.0052109
| gallium | 0.00046866 | 0.0001986 | 0 | 0.00027006
| glass | 1103.958 | 272.3955 | 831.5624 | 6.2975e-14
| graphite | 0.12118 | 0.090881 | 0.0020719 | 0.028222
| lithium | 0.023856 | 0.013342 | 0.0049572 | 0.0055564
| manganese | 20.7152 | 8.7626 | 0 | 11.9526
| molybdenum | 3.9332e-05 | 0 | 0 | 3.9332e-05
| neodymium | 0.42439 | 0.31829 | 0 | 0.1061
| nickel | 22.1907 | 9.3989 | 0 | 12.7918
| niobium | 0.003191 | 0.0013499 | 0 | 0.001841
| polymers | 181.2468 | 44.7217 | 136.5252 | 3.0759e-15
| praseodymium | 0.0101 | 0.0042764 | 0 | 0.0058231
| silicon | 11.6494 | 6.1141 | 5.5353 | 3.992e-15
| silver | 0.19772 | 0.19772 | 0 | 2.085e-17
| terbium | 3.9573e-05 | 1.8457e-07 | 0 | 3.9388e-05
| titanium | 0.53143 | 0.22482 | 0 | 0.30661
| tower_bulk_off | 63.295 | 36.9681 | 0 | 26.3269
| tower_bulk_on | 4677.7165 | 3599.8625 | 0 | 1077.854
| vanadium | 1.5884e-06 | 6.7355e-07 | 0 | 9.1482e-07
2036 | aluminum | 274.1112 | 205.5834 | 63.6136 | 4.9141
| blade_bulk_off | 8.3549 | 8.3549 | 0 | 0
| blade_bulk_on | 389.8097 | 389.8097 | 0 | 0
| boron | 0.00022933 | -1.2251e-17 | 0 | 0.00022933
| cobalt | 0.025531 | 0.010761 | 0 | 0.01477
| copper | 25.3578 | 5.7504 | 13.4699 | 6.1375
| dysprosium | 0.020353 | 0.015101 | 0 | 0.0052523
| gallium | 0.00046767 | 0.00019751 | 0 | 0.00027016
| glass | 1104.0998 | 522.0061 | 582.0937 | 6.2975e-14
| graphite | 0.12134 | 0.091003 | 0.0020719 | 0.028262
| lithium | 0.023888 | 0.014854 | 0.00347 | 0.0055644
| manganese | 20.6737 | 8.7144 | 0 | 11.9593
| molybdenum | 4.1696e-05 | -2.2294e-18 | 0 | 4.1696e-05
| neodymium | 0.42409 | 0.31733 | 0 | 0.10676
| nickel | 22.1445 | 9.3472 | 0 | 12.7973
| niobium | 0.0031846 | 0.0013425 | 0 | 0.0018421
| polymers | 181.2701 | 85.7025 | 95.5676 | 3.0759e-15
| praseodymium | 0.01036 | 0.0042639 | 0 | 0.006096
| silicon | 11.6494 | 7.7747 | 3.8747 | 3.992e-15
| silver | 0.19775 | 0.19775 | 0 | 2.085e-17
| terbium | 4.1937e-05 | 1.8813e-07 | 0 | 4.1748e-05
| titanium | 0.53036 | 0.22358 | 0 | 0.30678
| tower_bulk_off | 69.6245 | 41.7152 | 0 | 27.9093
| tower_bulk_on | 4677.7165 | 3599.8625 | 0 | 1077.854
| vanadium | 1.5849e-06 | 6.6984e-07 | 0 | 9.151e-07
2037 | aluminum | 274.1324 | 205.5993 | 63.6136 | 4.9194
| blade_bulk_off | 9.1904 | 9.1904 | 0 | 0
| blade_bulk_on | 389.8097 | 389.8097 | 0 | 0
| boron | 0.00024363 | 0 | 0 | 0.00024363
| cobalt | 0.02554 | 0.010761 | 0 | 0.01478
| copper | 25.3695 | 9.7923 | 9.4289 | 6.1483
| dysprosium | 0.020399 | 0.015101 | 0 | 0.005298
| gallium | 0.00046778 | 0.00019751 | 0 | 0.00027027
| glass | 1104.166 | 696.7004 | 407.4656 | 6.2975e-14
| graphite | 0.12152 | 0.091136 | 0.0020719 | 0.028307
| lithium | 0.023923 | 0.015921 | 0.002429 | 0.0055732
| manganese | 20.681 | 8.7144 | 0 | 11.9666
| molybdenum | 4.4297e-05 | 0 | 0 | 4.4297e-05
| neodymium | 0.42483 | 0.31733 | 0 | 0.1075
| nickel | 22.1505 | 9.3472 | 0 | 12.8033
| niobium | 0.0031857 | 0.0013425 | 0 | 0.0018432
| polymers | 181.281 | 114.3836 | 66.8973 | 3.0759e-15
| praseodymium | 0.01066 | 0.0042639 | 0 | 0.0063966
| silicon | 11.6494 | 7.5706 | 4.0788 | 3.992e-15
| silver | 0.19776 | 0.19776 | 0 | 2.085e-17
| terbium | 4.4537e-05 | 1.8813e-07 | 0 | 4.4349e-05
| titanium | 0.53055 | 0.22358 | 0 | 0.30697
| tower_bulk_off | 76.587 | 46.9371 | 0 | 29.6499
| tower_bulk_on | 4677.7165 | 3599.8625 | 0 | 1077.854
| vanadium | 1.5852e-06 | 6.6984e-07 | 0 | 9.1541e-07
2038 | aluminum | 255.3747 | 191.5311 | 63.6136 | 0.23003
| blade_bulk_off | 10.1095 | 10.1095 | 0 | 0
| blade_bulk_on | 38.0112 | 38.0112 | 0 | 0
| boron | 0.0002769 | 0.00020767 | 0 | 6.9225e-05
| cobalt | 0.0026546 | 0.0019909 | 0 | 0.00066365
| copper | 15.4255 | 8.5205 | 6.6003 | 0.30474
| dysprosium | 0.0027979 | 0.0020984 | 0 | 0.00069947
| gallium | 4.7576e-05 | 3.5682e-05 | 0 | 1.1894e-05
| glass | 1057.5966 | 772.3707 | 285.2259 | 0
| graphite | 0.013813 | 0.01036 | 0.0020719 | 0.0013813
| lithium | 0.0027215 | 0.00074906 | 0.0017003 | 0.00027215
| manganese | 2.1469 | 1.6102 | 0 | 0.53674
| molybdenum | 5.0345e-05 | 3.7759e-05 | 0 | 1.2586e-05
| neodymium | 0.05444 | 0.04083 | 0 | 0.01361
| nickel | 2.2662 | 1.6997 | 0 | 0.56655
| niobium | 0.00033034 | 0.00024775 | 0 | 8.2584e-05
| polymers | 173.6353 | 126.8071 | 46.8281 | 0
| praseodymium | 0.0063604 | 0.0047703 | 0 | 0.0015901
| silicon | 11.6494 | 6.347 | 5.3024 | 0
| silver | 0.18942 | 0.18942 | 0 | 0
| terbium | 5.037e-05 | 3.7777e-05 | 0 | 1.2592e-05
| titanium | 0.055019 | 0.041264 | 0 | 0.013755
| tower_bulk_off | 84.2457 | 75.8211 | 0 | 8.4246
| tower_bulk_on | 456.1345 | 410.5211 | 0 | 45.6135
| vanadium | 1.6e-07 | 1.2e-07 | 0 | 4.0001e-08
2039 | aluminum | 255.3395 | 191.5047 | 63.6136 | 0.22124
| blade_bulk_off | 11.1204 | 11.1204 | 0 | 0
| blade_bulk_on | 35.8974 | 35.8974 | 0 | 0
| boron | 0.00030459 | 0.00022844 | 0 | 7.6147e-05
| cobalt | 0.0025349 | 0.0019012 | 0 | 0.00063373
| copper | 15.3903 | 6.514 | 8.5803 | 0.29594
| dysprosium | 0.00278 | 0.002085 | 0 | 0.00069499
| gallium | 4.5264e-05 | 3.3948e-05 | 0 | 1.1316e-05
| glass | 1057.5966 | 857.9385 | 199.6581 | 0
| graphite | 0.01338 | 0.010035 | 0.002007 | 0.001338
| lithium | 0.0026365 | 0.0011827 | 0.0011902 | 0.00026365
| manganese | 2.0497 | 1.5373 | 0 | 0.51243
| molybdenum | 5.538e-05 | 4.1535e-05 | 0 | 1.3845e-05
| neodymium | 0.053628 | 0.040221 | 0 | 0.013407
| nickel | 2.1583 | 1.6187 | 0 | 0.53957
| niobium | 0.00031532 | 0.00023649 | 0 | 7.8829e-05
| polymers | 173.6353 | 140.8556 | 32.7797 | 0
| praseodymium | 0.0069124 | 0.0051843 | 0 | 0.0017281
| silicon | 11.6494 | 4.7563 | 6.8932 | 0
| silver | 0.18942 | 0.18942 | 0 | 0
| terbium | 5.5403e-05 | 4.1552e-05 | 0 | 1.3851e-05
| titanium | 0.052518 | 0.039389 | 0 | 0.01313
| tower_bulk_off | 92.6702 | 83.4032 | 0 | 9.267
| tower_bulk_on | 430.7686 | 387.6917 | 0 | 43.0769
| vanadium | 1.5203e-07 | 1.1402e-07 | 0 | 3.8007e-08
2040 | aluminum | 255.2652 | 191.4489 | 63.6136 | 0.20265
| blade_bulk_off | 0 | 0 | 0 | 0
| blade_bulk_on | 37.6922 | 37.6922 | 0 | 0
| boron | 0 | 0 | 0 | 0
| cobalt | 0.0024543 | 0.0018407 | 0 | 0.00061357
| copper | 15.2076 | 8.9511 | 6.0062 | 0.25027
| dysprosium | 0.0018972 | 0.0014229 | 0 | 0.0004743
| gallium | 4.5049e-05 | 3.3787e-05 | 0 | 1.1262e-05
| glass | 1057.5966 | 798.0411 | 259.5556 | 0
| graphite | 0.01156 | 0.0083324 | 0.0020719 | 0.001156
| lithium | 0.0022757 | 0.001215 | 0.00083315 | 0.00022757
| manganese | 1.9876 | 1.4907 | 0 | 0.4969
| molybdenum | 0 | 0 | 0 | 0
| neodymium | 0.039867 | 0.0299 | 0 | 0.0099668
| nickel | 2.1319 | 1.5989 | 0 | 0.53298
| niobium | 0.0003062 | 0.00022965 | 0 | 7.6551e-05
| polymers | 173.6353 | 150.6895 | 22.9458 | 0
| praseodymium | 0.00053563 | 0.00040172 | 0 | 0.00013391
| silicon | 11.6494 | 2.6883 | 8.9611 | 0
| silver | 0.18942 | 0.18942 | 0 | 0
| terbium | 2.3118e-08 | 1.7338e-08 | 0 | 5.7795e-09
| titanium | 0.050995 | 0.038247 | 0 | 0.012749
| tower_bulk_off | 0 | 0 | 0 | 0
| tower_bulk_on | 452.307 | 407.0763 | 0 | 45.2307
| vanadium | 1.5278e-07 | 1.1458e-07 | 0 | 3.8195e-08
2041 | aluminum | 255.3584 | 191.5188 | 63.6136 | 0.22594
| blade_bulk_off | 9.1744 | 9.1744 | 0 | 0
| blade_bulk_on | 37.6922 | 37.6922 | 0 | 0
| boron | 0.00025129 | 0.00018846 | 0 | 6.2821e-05
| cobalt | 0.0026172 | 0.0019629 | 0 | 0.0006543
| copper | 15.3976 | 10.8955 | 4.2044 | 0.29778
| dysprosium | 0.0027 | 0.002025 | 0 | 0.000675
| gallium | 4.6996e-05 | 3.5247e-05 | 0 | 1.1749e-05
| glass | 1057.5966 | 720.1744 | 337.4223 | 0
| graphite | 0.013694 | 0.01027 | 0.0020719 | 0.0013516
| lithium | 0.0026981 | 0.0018486 | 0.0005832 | 0.00026628
| manganese | 2.1169 | 1.5877 | 0 | 0.52924
| molybdenum | 4.5688e-05 | 3.4266e-05 | 0 | 1.1422e-05
| neodymium | 0.052786 | 0.039589 | 0 | 0.013196
| nickel | 2.2374 | 1.6781 | 0 | 0.55936
| niobium | 0.00032575 | 0.00024431 | 0 | 8.1438e-05
| polymers | 173.6353 | 143.8057 | 29.8295 | 0
| praseodymium | 0.0058175 | 0.0043631 | 0 | 0.0014544
| silicon | 11.6494 | 0 | 11.6494 | 0
| silver | 0.18942 | 0.18942 | 0 | 0
| terbium | 4.5712e-05 | 3.4284e-05 | 0 | 1.1428e-05
| titanium | 0.054255 | 0.040691 | 0 | 0.013564
| tower_bulk_off | 83.4236 | 75.7783 | 0 | 7.6453
| tower_bulk_on | 452.307 | 407.0763 | 0 | 45.2307
| vanadium | 1.5816e-07 | 1.1862e-07 | 0 | 3.954e-08
2042 | aluminum | 255.3584 | 191.5188 | 63.6136 | 0.22594
| blade_bulk_off | 9.1744 | 9.1744 | 0 | 0
| blade_bulk_on | 37.6922 | 37.6922 | 0 | 0
| boron | 0.00025129 | 0.00018846 | 0 | 6.2821e-05
| cobalt | 0.0026172 | 0.0019629 | 0 | 0.0006543
| copper | 15.3976 | 11.5482 | 3.5516 | 0.29778
| dysprosium | 0.0027 | 0.002025 | 0 | 0.000675
| gallium | 4.6996e-05 | 3.5247e-05 | 0 | 1.1749e-05
| glass | 1057.5966 | 821.4011 | 236.1956 | 0
| graphite | 0.013694 | 0.01027 | 0.0020719 | 0.0013516
| lithium | 0.0026981 | 0.0020236 | 0.00040824 | 0.00026628
| manganese | 2.1169 | 1.5877 | 0 | 0.52924
| molybdenum | 4.5688e-05 | 3.4266e-05 | 0 | 1.1422e-05
| neodymium | 0.052786 | 0.039589 | 0 | 0.013196
| nickel | 2.2374 | 1.6781 | 0 | 0.55936
| niobium | 0.00032575 | 0.00024431 | 0 | 8.1438e-05
| polymers | 173.6353 | 134.8569 | 38.7784 | 0
| praseodymium | 0.0058175 | 0.0043631 | 0 | 0.0014544
| silicon | 11.6494 | 3.4948 | 8.1546 | 0
| silver | 0.18942 | 0.18942 | 0 | 0
| terbium | 4.5712e-05 | 3.4284e-05 | 0 | 1.1428e-05
| titanium | 0.054255 | 0.040691 | 0 | 0.013564
| tower_bulk_off | 83.4236 | 75.7783 | 0 | 7.6453
| tower_bulk_on | 452.307 | 407.0763 | 0 | 45.2307
| vanadium | 1.5816e-07 | 1.1862e-07 | 0 | 3.954e-08
2043 | aluminum | 255.509 | 191.6317 | 63.6136 | 0.2636
| blade_bulk_off | 17.9777 | 17.9777 | 0 | 0
| blade_bulk_on | 37.6922 | 37.6922 | 0 | 0
| boron | 0.00049241 | 0.00030321 | 0 | 0.00018919
| cobalt | 0.0027736 | 0.0020652 | 0 | 0.00070834
| copper | 15.5834 | 10.5843 | 4.6171 | 0.38196
| dysprosium | 0.0034704 | 0.0025533 | 0 | 0.00091704
| gallium | 4.8865e-05 | 3.6649e-05 | 0 | 1.2216e-05
| glass | 1057.8509 | 750.7967 | 307.0543 | 0
| graphite | 0.015057 | 0.011293 | 0.0020719 | 0.0016923
| lithium | 0.0029679 | 0.0022259 | 0.00040819 | 0.00033379
| manganese | 2.2411 | 1.6694 | 0 | 0.57168
| molybdenum | 8.9529e-05 | 5.513e-05 | 0 | 3.4399e-05
| neodymium | 0.065182 | 0.048886 | 0 | 0.016295
| nickel | 2.3387 | 1.7505 | 0 | 0.58817
| niobium | 0.00034451 | 0.00025672 | 0 | 8.7788e-05
| polymers | 173.677 | 123.2651 | 50.4119 | 0
| praseodymium | 0.010886 | 0.0068208 | 0 | 0.004065
| silicon | 11.6494 | 5.9412 | 5.7082 | 0
| silver | 0.18947 | 0.18947 | 0 | 0
| terbium | 8.9554e-05 | 5.5151e-05 | 0 | 3.4404e-05
| titanium | 0.057383 | 0.04276 | 0 | 0.014623
| tower_bulk_off | 136.7185 | 113.6937 | 0 | 23.0247
| tower_bulk_on | 452.307 | 409.1334 | 0 | 43.1736
| vanadium | 1.6333e-07 | 1.2282e-07 | 0 | 4.051e-08
2044 | aluminum | 265.5206 | 199.1405 | 63.6136 | 2.7665
| blade_bulk_off | 12.2325 | 12.2325 | 0 | 0
| blade_bulk_on | 228.7055 | 228.7055 | 0 | 0
| boron | 0.00033505 | 0 | 0 | 0.00033505
| cobalt | 0.015109 | 0.0068917 | 0 | 0.0082174
| copper | 20.8705 | 14.1219 | 3.232 | 3.5166
| dysprosium | 0.012582 | 0.0092485 | 0 | 0.0033335
| gallium | 0.00027594 | 0.0001265 | 0 | 0.00014944
| glass | 1082.6318 | 683.4613 | 399.1705 | 0
| graphite | 0.072752 | 0.054564 | 0.0020719 | 0.016116
| lithium | 0.014325 | 0.010656 | 0.00049529 | 0.0031737
| manganese | 12.2326 | 5.5812 | 0 | 6.6514
| molybdenum | 6.0918e-05 | 0 | 0 | 6.0918e-05
| neodymium | 0.25913 | 0.19434 | 0 | 0.064782
| nickel | 13.0766 | 5.9865 | 0 | 7.0901
| niobium | 0.001884 | 0.00085983 | 0 | 0.0010242
| polymers | 177.7455 | 112.2101 | 65.5355 | 0
| praseodymium | 0.010293 | 0.0026111 | 0 | 0.0076815
| silicon | 11.6494 | 7.6537 | 3.9958 | 0
| silver | 0.1939 | 0.1939 | 0 | 0
| terbium | 6.1059e-05 | 1.127e-07 | 0 | 6.0947e-05
| titanium | 0.31377 | 0.1432 | 0 | 0.17057
| tower_bulk_off | 101.9373 | 61.1624 | 0 | 40.7749
| tower_bulk_on | 2744.4655 | 2154.7148 | 0 | 589.7507
| vanadium | 9.342e-07 | 4.2901e-07 | 0 | 5.0519e-07
2045 | aluminum | 255.4107 | 191.558 | 63.6136 | 0.23902
| blade_bulk_off | 12.2325 | 12.2325 | 0 | 0
| blade_bulk_on | 37.6922 | 37.6922 | 0 | 0
| boron | 0.00033505 | 0.00022833 | 0 | 0.00010672
| cobalt | 0.0026715 | 0.0019985 | 0 | 0.00067307
| copper | 15.4622 | 11.5966 | 3.5385 | 0.32702
| dysprosium | 0.0029676 | 0.0022085 | 0 | 0.00075908
| gallium | 4.7645e-05 | 3.5734e-05 | 0 | 1.1911e-05
| glass | 1057.685 | 538.7633 | 518.9217 | 0
| graphite | 0.014167 | 0.010626 | 0.0020719 | 0.0014699
| lithium | 0.0027918 | 0.0018582 | 0.00064387 | 0.00028973
| manganese | 2.1601 | 1.6161 | 0 | 0.54398
| molybdenum | 6.0918e-05 | 4.1514e-05 | 0 | 1.9404e-05
| neodymium | 0.057092 | 0.042819 | 0 | 0.014273
| nickel | 2.2726 | 1.7032 | 0 | 0.56936
| niobium | 0.00033227 | 0.00024862 | 0 | 8.3644e-05
| polymers | 173.6498 | 88.4537 | 85.1961 | 0
| praseodymium | 0.0075781 | 0.0052169 | 0 | 0.0023613
| silicon | 11.6494 | 8.7371 | 2.9124 | 0
| silver | 0.18944 | 0.18944 | 0 | 0
| terbium | 6.0942e-05 | 4.1533e-05 | 0 | 1.9409e-05
| titanium | 0.055342 | 0.04141 | 0 | 0.013932
| tower_bulk_off | 101.9373 | 88.9494 | 0 | 12.9878
| tower_bulk_on | 452.307 | 407.7909 | 0 | 44.5161
| vanadium | 1.5996e-07 | 1.2008e-07 | 0 | 3.9877e-08
2046 | aluminum | 255.4107 | 191.558 | 63.6136 | 0.23902
| blade_bulk_off | 12.2325 | 12.2325 | 0 | 0
| blade_bulk_on | 37.6922 | 37.6922 | 0 | 0
| boron | 0.00033505 | 0.00022833 | 0 | 0.00010672
| cobalt | 0.0026715 | 0.0019985 | 0 | 0.00067307
| copper | 15.4622 | 11.5966 | 3.5385 | 0.32702
| dysprosium | 0.0029676 | 0.0022085 | 0 | 0.00075908
| gallium | 4.7645e-05 | 3.5734e-05 | 0 | 1.1911e-05
| glass | 1057.685 | 694.4398 | 363.2452 | 0
| graphite | 0.014167 | 0.010626 | 0.0020719 | 0.0014699
| lithium | 0.0027918 | 0.0020514 | 0.00045071 | 0.00028973
| manganese | 2.1601 | 1.6161 | 0 | 0.54398
| molybdenum | 6.0918e-05 | 4.1514e-05 | 0 | 1.9404e-05
| neodymium | 0.057092 | 0.042819 | 0 | 0.014273
| nickel | 2.2726 | 1.7032 | 0 | 0.56936
| niobium | 0.00033227 | 0.00024862 | 0 | 8.3644e-05
| polymers | 173.6498 | 114.0125 | 59.6373 | 0
| praseodymium | 0.0075781 | 0.0052169 | 0 | 0.0023613
| silicon | 11.6494 | 8.449 | 3.2004 | 0
| silver | 0.18944 | 0.18944 | 0 | 0
| terbium | 6.0942e-05 | 4.1533e-05 | 0 | 1.9409e-05
| titanium | 0.055342 | 0.04141 | 0 | 0.013932
| tower_bulk_off | 101.9373 | 88.9494 | 0 | 12.9878
| tower_bulk_on | 452.307 | 407.7909 | 0 | 44.5161
| vanadium | 1.5996e-07 | 1.2008e-07 | 0 | 3.9877e-08
2047 | aluminum | 255.4107 | 191.558 | 63.6136 | 0.23902
| blade_bulk_off | 12.2325 | 12.2325 | 0 | 0
| blade_bulk_on | 37.6922 | 37.6922 | 0 | 0
| boron | 0.00033505 | 0.00022833 | 0 | 0.00010672
| cobalt | 0.0026715 | 0.0019985 | 0 | 0.00067307
| copper | 15.4622 | 10.5351 | 4.6001 | 0.32702
| dysprosium | 0.0029676 | 0.0022085 | 0 | 0.00075908
| gallium | 4.7645e-05 | 3.5734e-05 | 0 | 1.1911e-05
| glass | 1057.685 | 803.4134 | 254.2716 | 0
| graphite | 0.014167 | 0.010626 | 0.0020719 | 0.0014699
| lithium | 0.0027918 | 0.0019162 | 0.00058592 | 0.00028973
| manganese | 2.1601 | 1.6161 | 0 | 0.54398
| molybdenum | 6.0918e-05 | 4.1514e-05 | 0 | 1.9404e-05
| neodymium | 0.057092 | 0.042819 | 0 | 0.014273
| nickel | 2.2726 | 1.7032 | 0 | 0.56936
| niobium | 0.00033227 | 0.00024862 | 0 | 8.3644e-05
| polymers | 173.6498 | 131.9037 | 41.7461 | 0
| praseodymium | 0.0075781 | 0.0052169 | 0 | 0.0023613
| silicon | 11.6494 | 7.4889 | 4.1605 | 0
| silver | 0.18944 | 0.18944 | 0 | 0
| terbium | 6.0942e-05 | 4.1533e-05 | 0 | 1.9409e-05
| titanium | 0.055342 | 0.04141 | 0 | 0.013932
| tower_bulk_off | 101.9373 | 88.9494 | 0 | 12.9878
| tower_bulk_on | 452.307 | 407.7909 | 0 | 44.5161
| vanadium | 1.5996e-07 | 1.2008e-07 | 0 | 3.9877e-08
2048 | aluminum | 255.4148 | 191.5611 | 63.6136 | 0.24005
| blade_bulk_off | 12.2325 | 12.2325 | 0 | 0
| blade_bulk_on | 37.6922 | 37.6922 | 0 | 0
| boron | 0.00040341 | 0.00030256 | 0 | 0.00010085
| cobalt | 0.0027159 | 0.0020369 | 0 | 0.00067896
| copper | 15.5127 | 11.6345 | 3.5516 | 0.32654
| dysprosium | 0.003186 | 0.0023895 | 0 | 0.00079651
| gallium | 4.8175e-05 | 3.6131e-05 | 0 | 1.2044e-05
| glass | 1057.5966 | 879.6065 | 177.9901 | 0
| graphite | 0.014167 | 0.010626 | 0.0020719 | 0.0014699
| lithium | 0.0027918 | 0.002092 | 0.00041015 | 0.00028971
| manganese | 2.1952 | 1.6464 | 0 | 0.54881
| molybdenum | 7.3347e-05 | 5.5011e-05 | 0 | 1.8337e-05
| neodymium | 0.060607 | 0.045455 | 0 | 0.015152
| nickel | 2.3013 | 1.726 | 0 | 0.57532
| niobium | 0.00033759 | 0.00025319 | 0 | 8.4397e-05
| polymers | 173.6353 | 144.413 | 29.2223 | 0
| praseodymium | 0.0090151 | 0.0067613 | 0 | 0.0022538
| silicon | 11.6494 | 8.7371 | 2.9124 | 0
| silver | 0.18942 | 0.18942 | 0 | 0
| terbium | 7.3373e-05 | 5.5029e-05 | 0 | 1.8343e-05
| titanium | 0.056228 | 0.042171 | 0 | 0.014057
| tower_bulk_off | 101.9373 | 89.6636 | 0 | 12.2737
| tower_bulk_on | 452.307 | 407.0763 | 0 | 45.2307
| vanadium | 1.6142e-07 | 1.2106e-07 | 0 | 4.0355e-08
2049 | aluminum | 254.5545 | 190.9159 | 63.6136 | 0.024986
| blade_bulk_off | 12.2325 | 12.2325 | 0 | 0
| blade_bulk_on | 0 | 0 | 0 | 0
| boron | 0.00026949 | 0.00020211 | 0 | 6.7371e-05
| cobalt | 0.00017472 | 0.00013104 | 0 | 4.3681e-05
| copper | 14.4103 | 10.8077 | 3.5516 | 0.050947
| dysprosium | 0.00086096 | 0.00064572 | 0 | 0.00021524
| gallium | 2.0885e-06 | 1.5663e-06 | 0 | 5.2211e-07
| glass | 1057.5966 | 933.0035 | 124.5931 | 0
| graphite | 0.0026071 | 0.00094703 | 0.0014503 | 0.00020969
| lithium | 0.00051608 | 0.00018747 | 0.0002871 | 4.1509e-05
| manganese | 0.13871 | 0.10403 | 0 | 0.034677
| molybdenum | 4.8997e-05 | 3.6748e-05 | 0 | 1.2249e-05
| neodymium | 0.013854 | 0.010391 | 0 | 0.0034636
| nickel | 0.11314 | 0.084852 | 0 | 0.028284
| niobium | 2.0964e-05 | 1.5723e-05 | 0 | 5.2411e-06
| polymers | 173.6353 | 153.1797 | 20.4556 | 0
| praseodymium | 0.0056644 | 0.0042483 | 0 | 0.0014161
| silicon | 4.4451 | 2.4064 | 2.0387 | 0
| silver | 0.18942 | 0.18942 | 0 | 0
| terbium | 4.8999e-05 | 3.6749e-05 | 0 | 1.225e-05
| titanium | 0.0034958 | 0.0026219 | 0 | 0.00087395
| tower_bulk_off | 101.9373 | 93.7382 | 0 | 8.199
| tower_bulk_on | 0 | 0 | 0 | 0
| vanadium | 5.7721e-09 | 4.3291e-09 | 0 | 1.443e-09
2050 | aluminum | 44.5296 | 0 | 44.5296 | 0
| blade_bulk_off | 0 | 0 | 0 | 0
| blade_bulk_on | 5.457e-12 | 5.457e-12 | 0 | 0
| boron | 0 | 0 | 0 | 0
| cobalt | 0 | 0 | 0 | 0
| copper | 2.4861 | 0 | 2.4861 | 0
| dysprosium | 0 | 0 | 0 | 0
| gallium | 0 | 0 | 0 | 0
| glass | 185.0794 | 23.1084 | 161.971 | 0
| graphite | 0.0010152 | 0 | 0.0010152 | 0
| lithium | 0.00020097 | 0 | 0.00020097 | 0
| manganese | 0 | 0 | 0 | 0
| molybdenum | 0 | 0 | 0 | 0
| neodymium | 0 | 0 | 0 | 0
| nickel | 0 | 0 | 0 | 0
| niobium | 0 | 0 | 0 | 0
| polymers | 30.3862 | 16.0673 | 14.3189 | 0
| praseodymium | 0 | 0 | 0 | 0
| silicon | 1.4271 | 0 | 1.4271 | 0
| silver | 0.033149 | 0.033149 | 0 | 0
| terbium | 0 | 0 | 0 | 0
| titanium | 0 | 0 | 0 | 0
| tower_bulk_off | 39.6963 | 39.6963 | 0 | 0
| tower_bulk_on | 0 | 0 | 0 | 0
| vanadium | 0 | 0 | 0 | 0

## processing_capacities
stf | location | tech | stages | capacity_processing_total | processing_cap_new
2024 | EU27 | Batteries | Assembly | 0 | 0
|  |  | AssemblyOff | 0 | 0
|  |  | AssemblyOn | 0 | 0
|  |  | BladeOff | 0 | 0
|  |  | BladeOn | 0 | 0
|  |  | Cell | 0 | 0
|  |  | CellBatt | 0 | 0
|  |  | Module | 0 | 0
|  |  | NacelleOff | 0 | 0
|  |  | NacelleOn | 0 | 0
|  |  | Polysilicon | 0 | 0
|  |  | TowerOff | 0 | 0
|  |  | TowerOn | 0 | 0
|  |  | Wafer | 0 | 0
|  | solarPV | Assembly | 0 | 0
|  |  | AssemblyOff | 0 | 0
|  |  | AssemblyOn | 0 | 0
|  |  | BladeOff | 0 | 0
|  |  | BladeOn | 0 | 0
|  |  | Cell | 7 | 0
|  |  | CellBatt | 0 | 0
|  |  | Module | 23.526 | 1.526
|  |  | NacelleOff | 0 | 0
|  |  | NacelleOn | 0 | 0
|  |  | Polysilicon | 24 | 0
|  |  | TowerOff | 0 | 0
|  |  | TowerOn | 0 | 0
|  |  | Wafer | 2 | 0
|  | windoff | Assembly | 0 | 0
|  |  | AssemblyOff | 999.999 | 0
|  |  | AssemblyOn | 0 | 0
|  |  | BladeOff | 5 | 0
|  |  | BladeOn | 0 | 0
|  |  | Cell | 0 | 0
|  |  | CellBatt | 0 | 0
|  |  | Module | 0 | 0
|  |  | NacelleOff | 7 | 0
|  |  | NacelleOn | 0 | 0
|  |  | Polysilicon | 0 | 0
|  |  | TowerOff | 9 | 0
|  |  | TowerOn | 0 | 0
|  |  | Wafer | 0 | 0
|  | windon | Assembly | 0 | 0
|  |  | AssemblyOff | 0 | 0
|  |  | AssemblyOn | 999.999 | 0
|  |  | BladeOff | 0 | 0
|  |  | BladeOn | 18 | 0
|  |  | Cell | 0 | 0
|  |  | CellBatt | 0 | 0
|  |  | Module | 0 | 0
|  |  | NacelleOff | 0 | 0
|  |  | NacelleOn | 13 | 0
|  |  | Polysilicon | 0 | 0
|  |  | TowerOff | 0 | 0
|  |  | TowerOn | 15.28 | 1.28
|  |  | Wafer | 0 | 0
2025 | EU27 | Batteries | Assembly | 0 | 0
|  |  | AssemblyOff | 0 | 0
|  |  | AssemblyOn | 0 | 0
|  |  | BladeOff | 0 | 0
|  |  | BladeOn | 0 | 0
|  |  | Cell | 0 | 0
|  |  | CellBatt | 0 | 0
|  |  | Module | 0 | 0
|  |  | NacelleOff | 0 | 0
|  |  | NacelleOn | 0 | 0
|  |  | Polysilicon | 0 | 0
|  |  | TowerOff | 0 | 0
|  |  | TowerOn | 0 | 0
|  |  | Wafer | 0 | 0
|  | solarPV | Assembly | 0 | 0
|  |  | AssemblyOff | 0 | 0
|  |  | AssemblyOn | 0 | 0
|  |  | BladeOff | 0 | 0
|  |  | BladeOn | 0 | 0
|  |  | Cell | 7 | 1.2266e-12
|  |  | CellBatt | 0 | 0
|  |  | Module | 28.1284 | 4.6023
|  |  | NacelleOff | 0 | 0
|  |  | NacelleOn | 0 | 0
|  |  | Polysilicon | 24 | 0
|  |  | TowerOff | 0 | 0
|  |  | TowerOn | 0 | 0
|  |  | Wafer | 2 | 0
|  | windoff | Assembly | 0 | 0
|  |  | AssemblyOff | 999.999 | 0
|  |  | AssemblyOn | 0 | 0
|  |  | BladeOff | 5 | 0
|  |  | BladeOn | 0 | 0
|  |  | Cell | 0 | 0
|  |  | CellBatt | 0 | 0
|  |  | Module | 0 | 0
|  |  | NacelleOff | 7 | 0
|  |  | NacelleOn | 0 | 0
|  |  | Polysilicon | 0 | 0
|  |  | TowerOff | 9 | 0
|  |  | TowerOn | 0 | 0
|  |  | Wafer | 0 | 0
|  | windon | Assembly | 0 | 0
|  |  | AssemblyOff | 0 | 0
|  |  | AssemblyOn | 999.999 | 0
|  |  | BladeOff | 0 | 0
|  |  | BladeOn | 18 | 0
|  |  | Cell | 0 | 0
|  |  | CellBatt | 0 | 0
|  |  | Module | 0 | 0
|  |  | NacelleOff | 0 | 0
|  |  | NacelleOn | 13 | 0
|  |  | Polysilicon | 0 | 0
|  |  | TowerOff | 0 | 0
|  |  | TowerOn | 15.28 | 0
|  |  | Wafer | 0 | 0
2026 | EU27 | Batteries | Assembly | 0 | 0
|  |  | AssemblyOff | 0 | 0
|  |  | AssemblyOn | 0 | 0
|  |  | BladeOff | 0 | 0
|  |  | BladeOn | 0 | 0
|  |  | Cell | 0 | 0
|  |  | CellBatt | 0 | 0
|  |  | Module | 0 | 0
|  |  | NacelleOff | 0 | 0
|  |  | NacelleOn | 0 | 0
|  |  | Polysilicon | 0 | 0
|  |  | TowerOff | 0 | 0
|  |  | TowerOn | 0 | 0
|  |  | Wafer | 0 | 0
|  | solarPV | Assembly | 0 | 0
|  |  | AssemblyOff | 0 | 0
|  |  | AssemblyOn | 0 | 0
|  |  | BladeOff | 0 | 0
|  |  | BladeOn | 0 | 0
|  |  | Cell | 7 | -5.8388e-13
|  |  | CellBatt | 0 | 0
|  |  | Module | 35.9608 | 7.8325
|  |  | NacelleOff | 0 | 0
|  |  | NacelleOn | 0 | 0
|  |  | Polysilicon | 24 | 0
|  |  | TowerOff | 0 | 0
|  |  | TowerOn | 0 | 0
|  |  | Wafer | 2 | 0
|  | windoff | Assembly | 0 | 0
|  |  | AssemblyOff | 999.999 | 0
|  |  | AssemblyOn | 0 | 0
|  |  | BladeOff | 5.884 | 0.884
|  |  | BladeOn | 0 | 0
|  |  | Cell | 0 | 0
|  |  | CellBatt | 0 | 0
|  |  | Module | 0 | 0
|  |  | NacelleOff | 7 | 0
|  |  | NacelleOn | 0 | 0
|  |  | Polysilicon | 0 | 0
|  |  | TowerOff | 9 | 8.7308e-13
|  |  | TowerOn | 0 | 0
|  |  | Wafer | 0 | 0
|  | windon | Assembly | 0 | 0
|  |  | AssemblyOff | 0 | 0
|  |  | AssemblyOn | 999.999 | 0
|  |  | BladeOff | 0 | 0
|  |  | BladeOn | 18 | 0
|  |  | Cell | 0 | 0
|  |  | CellBatt | 0 | 0
|  |  | Module | 0 | 0
|  |  | NacelleOff | 0 | 0
|  |  | NacelleOn | 13 | 0
|  |  | Polysilicon | 0 | 0
|  |  | TowerOff | 0 | 0
|  |  | TowerOn | 15.28 | 0
|  |  | Wafer | 0 | 0
2027 | EU27 | Batteries | Assembly | 0 | 0
|  |  | AssemblyOff | 0 | 0
|  |  | AssemblyOn | 0 | 0
|  |  | BladeOff | 0 | 0
|  |  | BladeOn | 0 | 0
|  |  | Cell | 0 | 0
|  |  | CellBatt | 0 | 0
|  |  | Module | 0 | 0
|  |  | NacelleOff | 0 | 0
|  |  | NacelleOn | 0 | 0
|  |  | Polysilicon | 0 | 0
|  |  | TowerOff | 0 | 0
|  |  | TowerOn | 0 | 0
|  |  | Wafer | 0 | 0
|  | solarPV | Assembly | 0 | 0
|  |  | AssemblyOff | 0 | 0
|  |  | AssemblyOn | 0 | 0
|  |  | BladeOff | 0 | 0
|  |  | BladeOn | 0 | 0
|  |  | Cell | 7 | 0
|  |  | CellBatt | 0 | 0
|  |  | Module | 47.1849 | 11.2241
|  |  | NacelleOff | 0 | 0
|  |  | NacelleOn | 0 | 0
|  |  | Polysilicon | 24 | 0
|  |  | TowerOff | 0 | 0
|  |  | TowerOn | 0 | 0
|  |  | Wafer | 2 | 0
|  | windoff | Assembly | 0 | 0
|  |  | AssemblyOff | 999.999 | 0
|  |  | AssemblyOn | 0 | 0
|  |  | BladeOff | 5.884 | 0
|  |  | BladeOn | 0 | 0
|  |  | Cell | 0 | 0
|  |  | CellBatt | 0 | 0
|  |  | Module | 0 | 0
|  |  | NacelleOff | 7 | -7.2298e-13
|  |  | NacelleOn | 0 | 0
|  |  | Polysilicon | 0 | 0
|  |  | TowerOff | 9 | -4.2589e-13
|  |  | TowerOn | 0 | 0
|  |  | Wafer | 0 | 0
|  | windon | Assembly | 0 | 0
|  |  | AssemblyOff | 0 | 0
|  |  | AssemblyOn | 999.999 | 0
|  |  | BladeOff | 0 | 0
|  |  | BladeOn | 18 | 0
|  |  | Cell | 0 | 0
|  |  | CellBatt | 0 | 0
|  |  | Module | 0 | 0
|  |  | NacelleOff | 0 | 0
|  |  | NacelleOn | 13 | 0
|  |  | Polysilicon | 0 | 0
|  |  | TowerOff | 0 | 0
|  |  | TowerOn | 16.83 | 1.55
|  |  | Wafer | 0 | 0
2028 | EU27 | Batteries | Assembly | 0 | 0
|  |  | AssemblyOff | 0 | 0
|  |  | AssemblyOn | 0 | 0
|  |  | BladeOff | 0 | 0
|  |  | BladeOn | 0 | 0
|  |  | Cell | 0 | 0
|  |  | CellBatt | 0 | 0
|  |  | Module | 0 | 0
|  |  | NacelleOff | 0 | 0
|  |  | NacelleOn | 0 | 0
|  |  | Polysilicon | 0 | 0
|  |  | TowerOff | 0 | 0
|  |  | TowerOn | 0 | 0
|  |  | Wafer | 0 | 0
|  | solarPV | Assembly | 0 | 0
|  |  | AssemblyOff | 0 | 0
|  |  | AssemblyOn | 0 | 0
|  |  | BladeOff | 0 | 0
|  |  | BladeOn | 0 | 0
|  |  | Cell | 7 | 0
|  |  | CellBatt | 0 | 0
|  |  | Module | 47.1849 | 2.9132e-12
|  |  | NacelleOff | 0 | 0
|  |  | NacelleOn | 0 | 0
|  |  | Polysilicon | 24 | 0
|  |  | TowerOff | 0 | 0
|  |  | TowerOn | 0 | 0
|  |  | Wafer | 2 | 0
|  | windoff | Assembly | 0 | 0
|  |  | AssemblyOff | 999.999 | 0
|  |  | AssemblyOn | 0 | 0
|  |  | BladeOff | 7.2201 | 1.3361
|  |  | BladeOn | 0 | 0
|  |  | Cell | 0 | 0
|  |  | CellBatt | 0 | 0
|  |  | Module | 0 | 0
|  |  | NacelleOff | 7 | 0
|  |  | NacelleOn | 0 | 0
|  |  | Polysilicon | 0 | 0
|  |  | TowerOff | 9 | -4.4719e-13
|  |  | TowerOn | 0 | 0
|  |  | Wafer | 0 | 0
|  | windon | Assembly | 0 | 0
|  |  | AssemblyOff | 0 | 0
|  |  | AssemblyOn | 999.999 | 0
|  |  | BladeOff | 0 | 0
|  |  | BladeOn | 18.396 | 0.396
|  |  | Cell | 0 | 0
|  |  | CellBatt | 0 | 0
|  |  | Module | 0 | 0
|  |  | NacelleOff | 0 | 0
|  |  | NacelleOn | 13 | 0
|  |  | Polysilicon | 0 | 0
|  |  | TowerOff | 0 | 0
|  |  | TowerOn | 19.6599 | 2.8299
|  |  | Wafer | 0 | 0
2029 | EU27 | Batteries | Assembly | 0 | 0
|  |  | AssemblyOff | 0 | 0
|  |  | AssemblyOn | 0 | 0
|  |  | BladeOff | 0 | 0
|  |  | BladeOn | 0 | 0
|  |  | Cell | 0 | 0
|  |  | CellBatt | 0 | 0
|  |  | Module | 0 | 0
|  |  | NacelleOff | 0 | 0
|  |  | NacelleOn | 0 | 0
|  |  | Polysilicon | 0 | 0
|  |  | TowerOff | 0 | 0
|  |  | TowerOn | 0 | 0
|  |  | Wafer | 0 | 0
|  | solarPV | Assembly | 0 | 0
|  |  | AssemblyOff | 0 | 0
|  |  | AssemblyOn | 0 | 0
|  |  | BladeOff | 0 | 0
|  |  | BladeOn | 0 | 0
|  |  | Cell | 7 | 0
|  |  | CellBatt | 0 | 0
|  |  | Module | 47.1849 | 0
|  |  | NacelleOff | 0 | 0
|  |  | NacelleOn | 0 | 0
|  |  | Polysilicon | 24 | 2.1849e-13
|  |  | TowerOff | 0 | 0
|  |  | TowerOn | 0 | 0
|  |  | Wafer | 2 | 0
|  | windoff | Assembly | 0 | 0
|  |  | AssemblyOff | 999.999 | 0
|  |  | AssemblyOn | 0 | 0
|  |  | BladeOff | 7.2201 | 0
|  |  | BladeOn | 0 | 0
|  |  | Cell | 0 | 0
|  |  | CellBatt | 0 | 0
|  |  | Module | 0 | 0
|  |  | NacelleOff | 7 | 0
|  |  | NacelleOn | 0 | 0
|  |  | Polysilicon | 0 | 0
|  |  | TowerOff | 9 | -4.1211e-13
|  |  | TowerOn | 0 | 0
|  |  | Wafer | 0 | 0
|  | windon | Assembly | 0 | 0
|  |  | AssemblyOff | 0 | 0
|  |  | AssemblyOn | 999.999 | 0
|  |  | BladeOff | 0 | 0
|  |  | BladeOn | 19.2235 | 0.82748
|  |  | Cell | 0 | 0
|  |  | CellBatt | 0 | 0
|  |  | Module | 0 | 0
|  |  | NacelleOff | 0 | 0
|  |  | NacelleOn | 13 | 0
|  |  | Polysilicon | 0 | 0
|  |  | TowerOff | 0 | 0
|  |  | TowerOn | 25.6313 | 5.9714
|  |  | Wafer | 0 | 0
2030 | EU27 | Batteries | Assembly | 0 | 0
|  |  | AssemblyOff | 0 | 0
|  |  | AssemblyOn | 0 | 0
|  |  | BladeOff | 0 | 0
|  |  | BladeOn | 0 | 0
|  |  | Cell | 0 | 0
|  |  | CellBatt | 0 | 0
|  |  | Module | 0 | 0
|  |  | NacelleOff | 0 | 0
|  |  | NacelleOn | 0 | 0
|  |  | Polysilicon | 0 | 0
|  |  | TowerOff | 0 | 0
|  |  | TowerOn | 0 | 0
|  |  | Wafer | 0 | 0
|  | solarPV | Assembly | 0 | 0
|  |  | AssemblyOff | 0 | 0
|  |  | AssemblyOn | 0 | 0
|  |  | BladeOff | 0 | 0
|  |  | BladeOn | 0 | 0
|  |  | Cell | 9.2788 | 2.2788
|  |  | CellBatt | 0 | 0
|  |  | Module | 47.1849 | 0
|  |  | NacelleOff | 0 | 0
|  |  | NacelleOn | 0 | 0
|  |  | Polysilicon | 24 | 0
|  |  | TowerOff | 0 | 0
|  |  | TowerOn | 0 | 0
|  |  | Wafer | 3.7115 | 1.7115
|  | windoff | Assembly | 0 | 0
|  |  | AssemblyOff | 999.999 | 0
|  |  | AssemblyOn | 0 | 0
|  |  | BladeOff | 7.2201 | 0
|  |  | BladeOn | 0 | 0
|  |  | Cell | 0 | 0
|  |  | CellBatt | 0 | 0
|  |  | Module | 0 | 0
|  |  | NacelleOff | 7 | 7.2298e-13
|  |  | NacelleOn | 0 | 0
|  |  | Polysilicon | 0 | 0
|  |  | TowerOff | 9 | 0
|  |  | TowerOn | 0 | 0
|  |  | Wafer | 0 | 0
|  | windon | Assembly | 0 | 0
|  |  | AssemblyOff | 0 | 0
|  |  | AssemblyOn | 999.999 | 0
|  |  | BladeOff | 0 | 0
|  |  | BladeOn | 19.2235 | 0
|  |  | Cell | 0 | 0
|  |  | CellBatt | 0 | 0
|  |  | Module | 0 | 0
|  |  | NacelleOff | 0 | 0
|  |  | NacelleOn | 13 | 0
|  |  | Polysilicon | 0 | 0
|  |  | TowerOff | 0 | 0
|  |  | TowerOn | 25.6313 | 0
|  |  | Wafer | 0 | 0
2031 | EU27 | Batteries | Assembly | 0 | 0
|  |  | AssemblyOff | 0 | 0
|  |  | AssemblyOn | 0 | 0
|  |  | BladeOff | 0 | 0
|  |  | BladeOn | 0 | 0
|  |  | Cell | 0 | 0
|  |  | CellBatt | 0 | 0
|  |  | Module | 0 | 0
|  |  | NacelleOff | 0 | 0
|  |  | NacelleOn | 0 | 0
|  |  | Polysilicon | 0 | 0
|  |  | TowerOff | 0 | 0
|  |  | TowerOn | 0 | 0
|  |  | Wafer | 0 | 0
|  | solarPV | Assembly | 0 | 0
|  |  | AssemblyOff | 0 | 0
|  |  | AssemblyOn | 0 | 0
|  |  | BladeOff | 0 | 0
|  |  | BladeOn | 0 | 0
|  |  | Cell | 9.5576 | 0.27876
|  |  | CellBatt | 0 | 0
|  |  | Module | 47.1849 | 0
|  |  | NacelleOff | 0 | 0
|  |  | NacelleOn | 0 | 0
|  |  | Polysilicon | 24 | 0
|  |  | TowerOff | 0 | 0
|  |  | TowerOn | 0 | 0
|  |  | Wafer | 3.823 | 0.1115
|  | windoff | Assembly | 0 | 0
|  |  | AssemblyOff | 999.999 | 0
|  |  | AssemblyOn | 0 | 0
|  |  | BladeOff | 7.2201 | 0
|  |  | BladeOn | 0 | 0
|  |  | Cell | 0 | 0
|  |  | CellBatt | 0 | 0
|  |  | Module | 0 | 0
|  |  | NacelleOff | 7 | 0
|  |  | NacelleOn | 0 | 0
|  |  | Polysilicon | 0 | 0
|  |  | TowerOff | 9 | 0
|  |  | TowerOn | 0 | 0
|  |  | Wafer | 0 | 0
|  | windon | Assembly | 0 | 0
|  |  | AssemblyOff | 0 | 0
|  |  | AssemblyOn | 999.999 | 0
|  |  | BladeOff | 0 | 0
|  |  | BladeOn | 20.8482 | 1.6247
|  |  | Cell | 0 | 0
|  |  | CellBatt | 0 | 0
|  |  | Module | 0 | 0
|  |  | NacelleOff | 0 | 0
|  |  | NacelleOn | 13 | 0
|  |  | Polysilicon | 0 | 0
|  |  | TowerOff | 0 | 0
|  |  | TowerOn | 25.6313 | 0
|  |  | Wafer | 0 | 0
2032 | EU27 | Batteries | Assembly | 0 | 0
|  |  | AssemblyOff | 0 | 0
|  |  | AssemblyOn | 0 | 0
|  |  | BladeOff | 0 | 0
|  |  | BladeOn | 0 | 0
|  |  | Cell | 0 | 0
|  |  | CellBatt | 0 | 0
|  |  | Module | 0 | 0
|  |  | NacelleOff | 0 | 0
|  |  | NacelleOn | 0 | 0
|  |  | Polysilicon | 0 | 0
|  |  | TowerOff | 0 | 0
|  |  | TowerOn | 0 | 0
|  |  | Wafer | 0 | 0
|  | solarPV | Assembly | 0 | 0
|  |  | AssemblyOff | 0 | 0
|  |  | AssemblyOn | 0 | 0
|  |  | BladeOff | 0 | 0
|  |  | BladeOn | 0 | 0
|  |  | Cell | 9.5576 | 0
|  |  | CellBatt | 0 | 0
|  |  | Module | 47.1849 | 0
|  |  | NacelleOff | 0 | 0
|  |  | NacelleOn | 0 | 0
|  |  | Polysilicon | 24 | 0
|  |  | TowerOff | 0 | 0
|  |  | TowerOn | 0 | 0
|  |  | Wafer | 3.823 | 0
|  | windoff | Assembly | 0 | 0
|  |  | AssemblyOff | 999.999 | 0
|  |  | AssemblyOn | 0 | 0
|  |  | BladeOff | 7.2201 | 0
|  |  | BladeOn | 0 | 0
|  |  | Cell | 0 | 0
|  |  | CellBatt | 0 | 0
|  |  | Module | 0 | 0
|  |  | NacelleOff | 7 | 0
|  |  | NacelleOn | 0 | 0
|  |  | Polysilicon | 0 | 0
|  |  | TowerOff | 9 | 0
|  |  | TowerOn | 0 | 0
|  |  | Wafer | 0 | 0
|  | windon | Assembly | 0 | 0
|  |  | AssemblyOff | 0 | 0
|  |  | AssemblyOn | 999.999 | 0
|  |  | BladeOff | 0 | 0
|  |  | BladeOn | 22.1533 | 1.3051
|  |  | Cell | 0 | 0
|  |  | CellBatt | 0 | 0
|  |  | Module | 0 | 0
|  |  | NacelleOff | 0 | 0
|  |  | NacelleOn | 13 | 0
|  |  | Polysilicon | 0 | 0
|  |  | TowerOff | 0 | 0
|  |  | TowerOn | 25.6313 | 0
|  |  | Wafer | 0 | 0
2033 | EU27 | Batteries | Assembly | 0 | 0
|  |  | AssemblyOff | 0 | 0
|  |  | AssemblyOn | 0 | 0
|  |  | BladeOff | 0 | 0
|  |  | BladeOn | 0 | 0
|  |  | Cell | 0 | 0
|  |  | CellBatt | 0 | 0
|  |  | Module | 0 | 0
|  |  | NacelleOff | 0 | 0
|  |  | NacelleOn | 0 | 0
|  |  | Polysilicon | 0 | 0
|  |  | TowerOff | 0 | 0
|  |  | TowerOn | 0 | 0
|  |  | Wafer | 0 | 0
|  | solarPV | Assembly | 0 | 0
|  |  | AssemblyOff | 0 | 0
|  |  | AssemblyOn | 0 | 0
|  |  | BladeOff | 0 | 0
|  |  | BladeOn | 0 | 0
|  |  | Cell | 9.5576 | 0
|  |  | CellBatt | 0 | 0
|  |  | Module | 47.1849 | 0
|  |  | NacelleOff | 0 | 0
|  |  | NacelleOn | 0 | 0
|  |  | Polysilicon | 24 | 0
|  |  | TowerOff | 0 | 0
|  |  | TowerOn | 0 | 0
|  |  | Wafer | 3.823 | 0
|  | windoff | Assembly | 0 | 0
|  |  | AssemblyOff | 999.999 | 0
|  |  | AssemblyOn | 0 | 0
|  |  | BladeOff | 7.2201 | 0
|  |  | BladeOn | 0 | 0
|  |  | Cell | 0 | 0
|  |  | CellBatt | 0 | 0
|  |  | Module | 0 | 0
|  |  | NacelleOff | 7 | 0
|  |  | NacelleOn | 0 | 0
|  |  | Polysilicon | 0 | 0
|  |  | TowerOff | 9 | 0
|  |  | TowerOn | 0 | 0
|  |  | Wafer | 0 | 0
|  | windon | Assembly | 0 | 0
|  |  | AssemblyOff | 0 | 0
|  |  | AssemblyOn | 999.999 | 0
|  |  | BladeOff | 0 | 0
|  |  | BladeOn | 23.5401 | 1.3868
|  |  | Cell | 0 | 0
|  |  | CellBatt | 0 | 0
|  |  | Module | 0 | 0
|  |  | NacelleOff | 0 | 0
|  |  | NacelleOn | 13 | 0
|  |  | Polysilicon | 0 | 0
|  |  | TowerOff | 0 | 0
|  |  | TowerOn | 25.6313 | 0
|  |  | Wafer | 0 | 0
2034 | EU27 | Batteries | Assembly | 0 | 0
|  |  | AssemblyOff | 0 | 0
|  |  | AssemblyOn | 0 | 0
|  |  | BladeOff | 0 | 0
|  |  | BladeOn | 0 | 0
|  |  | Cell | 0 | 0
|  |  | CellBatt | 0 | 0
|  |  | Module | 0 | 0
|  |  | NacelleOff | 0 | 0
|  |  | NacelleOn | 0 | 0
|  |  | Polysilicon | 0 | 0
|  |  | TowerOff | 0 | 0
|  |  | TowerOn | 0 | 0
|  |  | Wafer | 0 | 0
|  | solarPV | Assembly | 0 | 0
|  |  | AssemblyOff | 0 | 0
|  |  | AssemblyOn | 0 | 0
|  |  | BladeOff | 0 | 0
|  |  | BladeOn | 0 | 0
|  |  | Cell | 9.5576 | 0
|  |  | CellBatt | 0 | 0
|  |  | Module | 47.1849 | 8.2423e-13
|  |  | NacelleOff | 0 | 0
|  |  | NacelleOn | 0 | 0
|  |  | Polysilicon | 24 | 0
|  |  | TowerOff | 0 | 0
|  |  | TowerOn | 0 | 0
|  |  | Wafer | 3.823 | 0
|  | windoff | Assembly | 0 | 0
|  |  | AssemblyOff | 999.999 | 0
|  |  | AssemblyOn | 0 | 0
|  |  | BladeOff | 7.2201 | 0
|  |  | BladeOn | 0 | 0
|  |  | Cell | 0 | 0
|  |  | CellBatt | 0 | 0
|  |  | Module | 0 | 0
|  |  | NacelleOff | 7 | -1.35e-13
|  |  | NacelleOn | 0 | 0
|  |  | Polysilicon | 0 | 0
|  |  | TowerOff | 9 | -1.35e-13
|  |  | TowerOn | 0 | 0
|  |  | Wafer | 0 | 0
|  | windon | Assembly | 0 | 0
|  |  | AssemblyOff | 0 | 0
|  |  | AssemblyOn | 999.999 | 0
|  |  | BladeOff | 0 | 0
|  |  | BladeOn | 25.6313 | 2.0912
|  |  | Cell | 0 | 0
|  |  | CellBatt | 0 | 0
|  |  | Module | 0 | 0
|  |  | NacelleOff | 0 | 0
|  |  | NacelleOn | 13 | 0
|  |  | Polysilicon | 0 | 0
|  |  | TowerOff | 0 | 0
|  |  | TowerOn | 25.6313 | 0
|  |  | Wafer | 0 | 0
2035 | EU27 | Batteries | Assembly | 0 | 0
|  |  | AssemblyOff | 0 | 0
|  |  | AssemblyOn | 0 | 0
|  |  | BladeOff | 0 | 0
|  |  | BladeOn | 0 | 0
|  |  | Cell | 0 | 0
|  |  | CellBatt | 0 | 0
|  |  | Module | 0 | 0
|  |  | NacelleOff | 0 | 0
|  |  | NacelleOn | 0 | 0
|  |  | Polysilicon | 0 | 0
|  |  | TowerOff | 0 | 0
|  |  | TowerOn | 0 | 0
|  |  | Wafer | 0 | 0
|  | solarPV | Assembly | 0 | 0
|  |  | AssemblyOff | 0 | 0
|  |  | AssemblyOn | 0 | 0
|  |  | BladeOff | 0 | 0
|  |  | BladeOn | 0 | 0
|  |  | Cell | 9.5576 | 0
|  |  | CellBatt | 0 | 0
|  |  | Module | 47.1849 | 0
|  |  | NacelleOff | 0 | 0
|  |  | NacelleOn | 0 | 0
|  |  | Polysilicon | 24 | 0
|  |  | TowerOff | 0 | 0
|  |  | TowerOn | 0 | 0
|  |  | Wafer | 3.823 | 0
|  | windoff | Assembly | 0 | 0
|  |  | AssemblyOff | 999.999 | 0
|  |  | AssemblyOn | 0 | 0
|  |  | BladeOff | 7.2201 | 0
|  |  | BladeOn | 0 | 0
|  |  | Cell | 0 | 0
|  |  | CellBatt | 0 | 0
|  |  | Module | 0 | 0
|  |  | NacelleOff | 7 | 1.6982e-12
|  |  | NacelleOn | 0 | 0
|  |  | Polysilicon | 0 | 0
|  |  | TowerOff | 9 | 0
|  |  | TowerOn | 0 | 0
|  |  | Wafer | 0 | 0
|  | windon | Assembly | 0 | 0
|  |  | AssemblyOff | 0 | 0
|  |  | AssemblyOn | 999.999 | 0
|  |  | BladeOff | 0 | 0
|  |  | BladeOn | 25.9873 | 0.35601
|  |  | Cell | 0 | 0
|  |  | CellBatt | 0 | 0
|  |  | Module | 0 | 0
|  |  | NacelleOff | 0 | 0
|  |  | NacelleOn | 13 | 0
|  |  | Polysilicon | 0 | 0
|  |  | TowerOff | 0 | 0
|  |  | TowerOn | 25.9873 | 0.35601
|  |  | Wafer | 0 | 0
2036 | EU27 | Batteries | Assembly | 0 | 0
|  |  | AssemblyOff | 0 | 0
|  |  | AssemblyOn | 0 | 0
|  |  | BladeOff | 0 | 0
|  |  | BladeOn | 0 | 0
|  |  | Cell | 0 | 0
|  |  | CellBatt | 0 | 0
|  |  | Module | 0 | 0
|  |  | NacelleOff | 0 | 0
|  |  | NacelleOn | 0 | 0
|  |  | Polysilicon | 0 | 0
|  |  | TowerOff | 0 | 0
|  |  | TowerOn | 0 | 0
|  |  | Wafer | 0 | 0
|  | solarPV | Assembly | 0 | 0
|  |  | AssemblyOff | 0 | 0
|  |  | AssemblyOn | 0 | 0
|  |  | BladeOff | 0 | 0
|  |  | BladeOn | 0 | 0
|  |  | Cell | 9.5576 | 0
|  |  | CellBatt | 0 | 0
|  |  | Module | 47.1849 | 0
|  |  | NacelleOff | 0 | 0
|  |  | NacelleOn | 0 | 0
|  |  | Polysilicon | 24 | 0
|  |  | TowerOff | 0 | 0
|  |  | TowerOn | 0 | 0
|  |  | Wafer | 3.823 | 0
|  | windoff | Assembly | 0 | 0
|  |  | AssemblyOff | 999.999 | 0
|  |  | AssemblyOn | 0 | 0
|  |  | BladeOff | 7.2201 | 0
|  |  | BladeOn | 0 | 0
|  |  | Cell | 0 | 0
|  |  | CellBatt | 0 | 0
|  |  | Module | 0 | 0
|  |  | NacelleOff | 7 | 0
|  |  | NacelleOn | 0 | 0
|  |  | Polysilicon | 0 | 0
|  |  | TowerOff | 9 | 0
|  |  | TowerOn | 0 | 0
|  |  | Wafer | 0 | 0
|  | windon | Assembly | 0 | 0
|  |  | AssemblyOff | 0 | 0
|  |  | AssemblyOn | 999.999 | 0
|  |  | BladeOff | 0 | 0
|  |  | BladeOn | 25.9873 | 0
|  |  | Cell | 0 | 0
|  |  | CellBatt | 0 | 0
|  |  | Module | 0 | 0
|  |  | NacelleOff | 0 | 0
|  |  | NacelleOn | 13 | 0
|  |  | Polysilicon | 0 | 0
|  |  | TowerOff | 0 | 0
|  |  | TowerOn | 25.9873 | 0
|  |  | Wafer | 0 | 0
2037 | EU27 | Batteries | Assembly | 0 | 0
|  |  | AssemblyOff | 0 | 0
|  |  | AssemblyOn | 0 | 0
|  |  | BladeOff | 0 | 0
|  |  | BladeOn | 0 | 0
|  |  | Cell | 0 | 0
|  |  | CellBatt | 0 | 0
|  |  | Module | 0 | 0
|  |  | NacelleOff | 0 | 0
|  |  | NacelleOn | 0 | 0
|  |  | Polysilicon | 0 | 0
|  |  | TowerOff | 0 | 0
|  |  | TowerOn | 0 | 0
|  |  | Wafer | 0 | 0
|  | solarPV | Assembly | 0 | 0
|  |  | AssemblyOff | 0 | 0
|  |  | AssemblyOn | 0 | 0
|  |  | BladeOff | 0 | 0
|  |  | BladeOn | 0 | 0
|  |  | Cell | 9.5576 | 0
|  |  | CellBatt | 0 | 0
|  |  | Module | 47.1849 | 0
|  |  | NacelleOff | 0 | 0
|  |  | NacelleOn | 0 | 0
|  |  | Polysilicon | 24 | -2.1672e-13
|  |  | TowerOff | 0 | 0
|  |  | TowerOn | 0 | 0
|  |  | Wafer | 3.823 | 0
|  | windoff | Assembly | 0 | 0
|  |  | AssemblyOff | 999.999 | 0
|  |  | AssemblyOn | 0 | 0
|  |  | BladeOff | 7.2201 | 0
|  |  | BladeOn | 0 | 0
|  |  | Cell | 0 | 0
|  |  | CellBatt | 0 | 0
|  |  | Module | 0 | 0
|  |  | NacelleOff | 7 | -1.5632e-12
|  |  | NacelleOn | 0 | 0
|  |  | Polysilicon | 0 | 0
|  |  | TowerOff | 9 | 0
|  |  | TowerOn | 0 | 0
|  |  | Wafer | 0 | 0
|  | windon | Assembly | 0 | 0
|  |  | AssemblyOff | 0 | 0
|  |  | AssemblyOn | 999.999 | 0
|  |  | BladeOff | 0 | 0
|  |  | BladeOn | 25.9873 | 0
|  |  | Cell | 0 | 0
|  |  | CellBatt | 0 | 0
|  |  | Module | 0 | 0
|  |  | NacelleOff | 0 | 0
|  |  | NacelleOn | 13 | 0
|  |  | Polysilicon | 0 | 0
|  |  | TowerOff | 0 | 0
|  |  | TowerOn | 25.9873 | 0
|  |  | Wafer | 0 | 0
2038 | EU27 | Batteries | Assembly | 0 | 0
|  |  | AssemblyOff | 0 | 0
|  |  | AssemblyOn | 0 | 0
|  |  | BladeOff | 0 | 0
|  |  | BladeOn | 0 | 0
|  |  | Cell | 0 | 0
|  |  | CellBatt | 0 | 0
|  |  | Module | 0 | 0
|  |  | NacelleOff | 0 | 0
|  |  | NacelleOn | 0 | 0
|  |  | Polysilicon | 0 | 0
|  |  | TowerOff | 0 | 0
|  |  | TowerOn | 0 | 0
|  |  | Wafer | 0 | 0
|  | solarPV | Assembly | 0 | 0
|  |  | AssemblyOff | 0 | 0
|  |  | AssemblyOn | 0 | 0
|  |  | BladeOff | 0 | 0
|  |  | BladeOn | 0 | 0
|  |  | Cell | 9.5576 | 0
|  |  | CellBatt | 0 | 0
|  |  | Module | 47.1849 | 0
|  |  | NacelleOff | 0 | 0
|  |  | NacelleOn | 0 | 0
|  |  | Polysilicon | 24 | 0
|  |  | TowerOff | 0 | 0
|  |  | TowerOn | 0 | 0
|  |  | Wafer | 3.823 | 0
|  | windoff | Assembly | 0 | 0
|  |  | AssemblyOff | 999.999 | 0
|  |  | AssemblyOn | 0 | 0
|  |  | BladeOff | 7.2201 | 0
|  |  | BladeOn | 0 | 0
|  |  | Cell | 0 | 0
|  |  | CellBatt | 0 | 0
|  |  | Module | 0 | 0
|  |  | NacelleOff | 7 | 0
|  |  | NacelleOn | 0 | 0
|  |  | Polysilicon | 0 | 0
|  |  | TowerOff | 9 | 0
|  |  | TowerOn | 0 | 0
|  |  | Wafer | 0 | 0
|  | windon | Assembly | 0 | 0
|  |  | AssemblyOff | 0 | 0
|  |  | AssemblyOn | 999.999 | 0
|  |  | BladeOff | 0 | 0
|  |  | BladeOn | 25.9873 | 0
|  |  | Cell | 0 | 0
|  |  | CellBatt | 0 | 0
|  |  | Module | 0 | 0
|  |  | NacelleOff | 0 | 0
|  |  | NacelleOn | 13 | 0
|  |  | Polysilicon | 0 | 0
|  |  | TowerOff | 0 | 0
|  |  | TowerOn | 25.9873 | 0
|  |  | Wafer | 0 | 0
2039 | EU27 | Batteries | Assembly | 0 | 0
|  |  | AssemblyOff | 0 | 0
|  |  | AssemblyOn | 0 | 0
|  |  | BladeOff | 0 | 0
|  |  | BladeOn | 0 | 0
|  |  | Cell | 0 | 0
|  |  | CellBatt | 0 | 0
|  |  | Module | 0 | 0
|  |  | NacelleOff | 0 | 0
|  |  | NacelleOn | 0 | 0
|  |  | Polysilicon | 0 | 0
|  |  | TowerOff | 0 | 0
|  |  | TowerOn | 0 | 0
|  |  | Wafer | 0 | 0
|  | solarPV | Assembly | 0 | 0
|  |  | AssemblyOff | 0 | 0
|  |  | AssemblyOn | 0 | 0
|  |  | BladeOff | 0 | 0
|  |  | BladeOn | 0 | 0
|  |  | Cell | 9.5576 | 0
|  |  | CellBatt | 0 | 0
|  |  | Module | 47.1849 | 0
|  |  | NacelleOff | 0 | 0
|  |  | NacelleOn | 0 | 0
|  |  | Polysilicon | 24 | 0
|  |  | TowerOff | 0 | 0
|  |  | TowerOn | 0 | 0
|  |  | Wafer | 3.823 | 0
|  | windoff | Assembly | 0 | 0
|  |  | AssemblyOff | 999.999 | 0
|  |  | AssemblyOn | 0 | 0
|  |  | BladeOff | 7.2201 | 0
|  |  | BladeOn | 0 | 0
|  |  | Cell | 0 | 0
|  |  | CellBatt | 0 | 0
|  |  | Module | 0 | 0
|  |  | NacelleOff | 7 | 0
|  |  | NacelleOn | 0 | 0
|  |  | Polysilicon | 0 | 0
|  |  | TowerOff | 9 | 0
|  |  | TowerOn | 0 | 0
|  |  | Wafer | 0 | 0
|  | windon | Assembly | 0 | 0
|  |  | AssemblyOff | 0 | 0
|  |  | AssemblyOn | 999.999 | 0
|  |  | BladeOff | 0 | 0
|  |  | BladeOn | 25.9873 | 0
|  |  | Cell | 0 | 0
|  |  | CellBatt | 0 | 0
|  |  | Module | 0 | 0
|  |  | NacelleOff | 0 | 0
|  |  | NacelleOn | 13 | 0
|  |  | Polysilicon | 0 | 0
|  |  | TowerOff | 0 | 0
|  |  | TowerOn | 25.9873 | 0
|  |  | Wafer | 0 | 0
2040 | EU27 | Batteries | Assembly | 0 | 0
|  |  | AssemblyOff | 0 | 0
|  |  | AssemblyOn | 0 | 0
|  |  | BladeOff | 0 | 0
|  |  | BladeOn | 0 | 0
|  |  | Cell | 0 | 0
|  |  | CellBatt | 0 | 0
|  |  | Module | 0 | 0
|  |  | NacelleOff | 0 | 0
|  |  | NacelleOn | 0 | 0
|  |  | Polysilicon | 0 | 0
|  |  | TowerOff | 0 | 0
|  |  | TowerOn | 0 | 0
|  |  | Wafer | 0 | 0
|  | solarPV | Assembly | 0 | 0
|  |  | AssemblyOff | 0 | 0
|  |  | AssemblyOn | 0 | 0
|  |  | BladeOff | 0 | 0
|  |  | BladeOn | 0 | 0
|  |  | Cell | 9.5576 | 0
|  |  | CellBatt | 0 | 0
|  |  | Module | 47.1849 | 0
|  |  | NacelleOff | 0 | 0
|  |  | NacelleOn | 0 | 0
|  |  | Polysilicon | 24 | 0
|  |  | TowerOff | 0 | 0
|  |  | TowerOn | 0 | 0
|  |  | Wafer | 3.823 | 0
|  | windoff | Assembly | 0 | 0
|  |  | AssemblyOff | 999.999 | 0
|  |  | AssemblyOn | 0 | 0
|  |  | BladeOff | 7.2201 | 0
|  |  | BladeOn | 0 | 0
|  |  | Cell | 0 | 0
|  |  | CellBatt | 0 | 0
|  |  | Module | 0 | 0
|  |  | NacelleOff | 7 | 0
|  |  | NacelleOn | 0 | 0
|  |  | Polysilicon | 0 | 0
|  |  | TowerOff | 9 | 0
|  |  | TowerOn | 0 | 0
|  |  | Wafer | 0 | 0
|  | windon | Assembly | 0 | 0
|  |  | AssemblyOff | 0 | 0
|  |  | AssemblyOn | 999.999 | 0
|  |  | BladeOff | 0 | 0
|  |  | BladeOn | 25.9873 | 0
|  |  | Cell | 0 | 0
|  |  | CellBatt | 0 | 0
|  |  | Module | 0 | 0
|  |  | NacelleOff | 0 | 0
|  |  | NacelleOn | 13 | 0
|  |  | Polysilicon | 0 | 0
|  |  | TowerOff | 0 | 0
|  |  | TowerOn | 25.9873 | 0
|  |  | Wafer | 0 | 0
2041 | EU27 | Batteries | Assembly | 0 | 0
|  |  | AssemblyOff | 0 | 0
|  |  | AssemblyOn | 0 | 0
|  |  | BladeOff | 0 | 0
|  |  | BladeOn | 0 | 0
|  |  | Cell | 0 | 0
|  |  | CellBatt | 0 | 0
|  |  | Module | 0 | 0
|  |  | NacelleOff | 0 | 0
|  |  | NacelleOn | 0 | 0
|  |  | Polysilicon | 0 | 0
|  |  | TowerOff | 0 | 0
|  |  | TowerOn | 0 | 0
|  |  | Wafer | 0 | 0
|  | solarPV | Assembly | 0 | 0
|  |  | AssemblyOff | 0 | 0
|  |  | AssemblyOn | 0 | 0
|  |  | BladeOff | 0 | 0
|  |  | BladeOn | 0 | 0
|  |  | Cell | 9.5576 | 0
|  |  | CellBatt | 0 | 0
|  |  | Module | 47.1849 | -9.3081e-13
|  |  | NacelleOff | 0 | 0
|  |  | NacelleOn | 0 | 0
|  |  | Polysilicon | 24 | 0
|  |  | TowerOff | 0 | 0
|  |  | TowerOn | 0 | 0
|  |  | Wafer | 3.823 | 0
|  | windoff | Assembly | 0 | 0
|  |  | AssemblyOff | 999.999 | 0
|  |  | AssemblyOn | 0 | 0
|  |  | BladeOff | 7.2201 | 0
|  |  | BladeOn | 0 | 0
|  |  | Cell | 0 | 0
|  |  | CellBatt | 0 | 0
|  |  | Module | 0 | 0
|  |  | NacelleOff | 7 | 0
|  |  | NacelleOn | 0 | 0
|  |  | Polysilicon | 0 | 0
|  |  | TowerOff | 9 | 0
|  |  | TowerOn | 0 | 0
|  |  | Wafer | 0 | 0
|  | windon | Assembly | 0 | 0
|  |  | AssemblyOff | 0 | 0
|  |  | AssemblyOn | 999.999 | 0
|  |  | BladeOff | 0 | 0
|  |  | BladeOn | 25.9873 | 0
|  |  | Cell | 0 | 0
|  |  | CellBatt | 0 | 0
|  |  | Module | 0 | 0
|  |  | NacelleOff | 0 | 0
|  |  | NacelleOn | 13 | 0
|  |  | Polysilicon | 0 | 0
|  |  | TowerOff | 0 | 0
|  |  | TowerOn | 25.9873 | 0
|  |  | Wafer | 0 | 0
2042 | EU27 | Batteries | Assembly | 0 | 0
|  |  | AssemblyOff | 0 | 0
|  |  | AssemblyOn | 0 | 0
|  |  | BladeOff | 0 | 0
|  |  | BladeOn | 0 | 0
|  |  | Cell | 0 | 0
|  |  | CellBatt | 0 | 0
|  |  | Module | 0 | 0
|  |  | NacelleOff | 0 | 0
|  |  | NacelleOn | 0 | 0
|  |  | Polysilicon | 0 | 0
|  |  | TowerOff | 0 | 0
|  |  | TowerOn | 0 | 0
|  |  | Wafer | 0 | 0
|  | solarPV | Assembly | 0 | 0
|  |  | AssemblyOff | 0 | 0
|  |  | AssemblyOn | 0 | 0
|  |  | BladeOff | 0 | 0
|  |  | BladeOn | 0 | 0
|  |  | Cell | 9.5576 | 0
|  |  | CellBatt | 0 | 0
|  |  | Module | 47.1849 | 0
|  |  | NacelleOff | 0 | 0
|  |  | NacelleOn | 0 | 0
|  |  | Polysilicon | 24 | 0
|  |  | TowerOff | 0 | 0
|  |  | TowerOn | 0 | 0
|  |  | Wafer | 3.823 | 0
|  | windoff | Assembly | 0 | 0
|  |  | AssemblyOff | 999.999 | 0
|  |  | AssemblyOn | 0 | 0
|  |  | BladeOff | 7.2201 | 0
|  |  | BladeOn | 0 | 0
|  |  | Cell | 0 | 0
|  |  | CellBatt | 0 | 0
|  |  | Module | 0 | 0
|  |  | NacelleOff | 7 | 0
|  |  | NacelleOn | 0 | 0
|  |  | Polysilicon | 0 | 0
|  |  | TowerOff | 9 | 0
|  |  | TowerOn | 0 | 0
|  |  | Wafer | 0 | 0
|  | windon | Assembly | 0 | 0
|  |  | AssemblyOff | 0 | 0
|  |  | AssemblyOn | 999.999 | 0
|  |  | BladeOff | 0 | 0
|  |  | BladeOn | 25.9873 | 0
|  |  | Cell | 0 | 0
|  |  | CellBatt | 0 | 0
|  |  | Module | 0 | 0
|  |  | NacelleOff | 0 | 0
|  |  | NacelleOn | 13 | 0
|  |  | Polysilicon | 0 | 0
|  |  | TowerOff | 0 | 0
|  |  | TowerOn | 25.9873 | 0
|  |  | Wafer | 0 | 0
2043 | EU27 | Batteries | Assembly | 0 | 0
|  |  | AssemblyOff | 0 | 0
|  |  | AssemblyOn | 0 | 0
|  |  | BladeOff | 0 | 0
|  |  | BladeOn | 0 | 0
|  |  | Cell | 0 | 0
|  |  | CellBatt | 0 | 0
|  |  | Module | 0 | 0
|  |  | NacelleOff | 0 | 0
|  |  | NacelleOn | 0 | 0
|  |  | Polysilicon | 0 | 0
|  |  | TowerOff | 0 | 0
|  |  | TowerOn | 0 | 0
|  |  | Wafer | 0 | 0
|  | solarPV | Assembly | 0 | 0
|  |  | AssemblyOff | 0 | 0
|  |  | AssemblyOn | 0 | 0
|  |  | BladeOff | 0 | 0
|  |  | BladeOn | 0 | 0
|  |  | Cell | 9.5576 | 0
|  |  | CellBatt | 0 | 0
|  |  | Module | 47.1849 | 0
|  |  | NacelleOff | 0 | 0
|  |  | NacelleOn | 0 | 0
|  |  | Polysilicon | 24 | 0
|  |  | TowerOff | 0 | 0
|  |  | TowerOn | 0 | 0
|  |  | Wafer | 3.823 | 0
|  | windoff | Assembly | 0 | 0
|  |  | AssemblyOff | 999.999 | 0
|  |  | AssemblyOn | 0 | 0
|  |  | BladeOff | 7.2201 | 0
|  |  | BladeOn | 0 | 0
|  |  | Cell | 0 | 0
|  |  | CellBatt | 0 | 0
|  |  | Module | 0 | 0
|  |  | NacelleOff | 7 | 0
|  |  | NacelleOn | 0 | 0
|  |  | Polysilicon | 0 | 0
|  |  | TowerOff | 9 | 0
|  |  | TowerOn | 0 | 0
|  |  | Wafer | 0 | 0
|  | windon | Assembly | 0 | 0
|  |  | AssemblyOff | 0 | 0
|  |  | AssemblyOn | 999.999 | 0
|  |  | BladeOff | 0 | 0
|  |  | BladeOn | 25.9873 | 0
|  |  | Cell | 0 | 0
|  |  | CellBatt | 0 | 0
|  |  | Module | 0 | 0
|  |  | NacelleOff | 0 | 0
|  |  | NacelleOn | 13 | 0
|  |  | Polysilicon | 0 | 0
|  |  | TowerOff | 0 | 0
|  |  | TowerOn | 25.9873 | 0
|  |  | Wafer | 0 | 0
2044 | EU27 | Batteries | Assembly | 0 | 0
|  |  | AssemblyOff | 0 | 0
|  |  | AssemblyOn | 0 | 0
|  |  | BladeOff | 0 | 0
|  |  | BladeOn | 0 | 0
|  |  | Cell | 0 | 0
|  |  | CellBatt | 0 | 0
|  |  | Module | 0 | 0
|  |  | NacelleOff | 0 | 0
|  |  | NacelleOn | 0 | 0
|  |  | Polysilicon | 0 | 0
|  |  | TowerOff | 0 | 0
|  |  | TowerOn | 0 | 0
|  |  | Wafer | 0 | 0
|  | solarPV | Assembly | 0 | 0
|  |  | AssemblyOff | 0 | 0
|  |  | AssemblyOn | 0 | 0
|  |  | BladeOff | 0 | 0
|  |  | BladeOn | 0 | 0
|  |  | Cell | 9.5576 | 0
|  |  | CellBatt | 0 | 0
|  |  | Module | 47.1849 | 0
|  |  | NacelleOff | 0 | 0
|  |  | NacelleOn | 0 | 0
|  |  | Polysilicon | 24 | 0
|  |  | TowerOff | 0 | 0
|  |  | TowerOn | 0 | 0
|  |  | Wafer | 3.823 | 0
|  | windoff | Assembly | 0 | 0
|  |  | AssemblyOff | 999.999 | 0
|  |  | AssemblyOn | 0 | 0
|  |  | BladeOff | 7.2201 | 0
|  |  | BladeOn | 0 | 0
|  |  | Cell | 0 | 0
|  |  | CellBatt | 0 | 0
|  |  | Module | 0 | 0
|  |  | NacelleOff | 7 | 1.6579e-13
|  |  | NacelleOn | 0 | 0
|  |  | Polysilicon | 0 | 0
|  |  | TowerOff | 9 | 0
|  |  | TowerOn | 0 | 0
|  |  | Wafer | 0 | 0
|  | windon | Assembly | 0 | 0
|  |  | AssemblyOff | 0 | 0
|  |  | AssemblyOn | 999.999 | 0
|  |  | BladeOff | 0 | 0
|  |  | BladeOn | 25.9873 | 0
|  |  | Cell | 0 | 0
|  |  | CellBatt | 0 | 0
|  |  | Module | 0 | 0
|  |  | NacelleOff | 0 | 0
|  |  | NacelleOn | 13 | 0
|  |  | Polysilicon | 0 | 0
|  |  | TowerOff | 0 | 0
|  |  | TowerOn | 25.9873 | 0
|  |  | Wafer | 0 | 0
2045 | EU27 | Batteries | Assembly | 0 | 0
|  |  | AssemblyOff | 0 | 0
|  |  | AssemblyOn | 0 | 0
|  |  | BladeOff | 0 | 0
|  |  | BladeOn | 0 | 0
|  |  | Cell | 0 | 0
|  |  | CellBatt | 0 | 0
|  |  | Module | 0 | 0
|  |  | NacelleOff | 0 | 0
|  |  | NacelleOn | 0 | 0
|  |  | Polysilicon | 0 | 0
|  |  | TowerOff | 0 | 0
|  |  | TowerOn | 0 | 0
|  |  | Wafer | 0 | 0
|  | solarPV | Assembly | 0 | 0
|  |  | AssemblyOff | 0 | 0
|  |  | AssemblyOn | 0 | 0
|  |  | BladeOff | 0 | 0
|  |  | BladeOn | 0 | 0
|  |  | Cell | 9.5576 | 0
|  |  | CellBatt | 0 | 0
|  |  | Module | 47.1849 | 0
|  |  | NacelleOff | 0 | 0
|  |  | NacelleOn | 0 | 0
|  |  | Polysilicon | 24 | 0
|  |  | TowerOff | 0 | 0
|  |  | TowerOn | 0 | 0
|  |  | Wafer | 3.823 | 0
|  | windoff | Assembly | 0 | 0
|  |  | AssemblyOff | 999.999 | 0
|  |  | AssemblyOn | 0 | 0
|  |  | BladeOff | 7.2201 | 0
|  |  | BladeOn | 0 | 0
|  |  | Cell | 0 | 0
|  |  | CellBatt | 0 | 0
|  |  | Module | 0 | 0
|  |  | NacelleOff | 7 | 0
|  |  | NacelleOn | 0 | 0
|  |  | Polysilicon | 0 | 0
|  |  | TowerOff | 9 | 0
|  |  | TowerOn | 0 | 0
|  |  | Wafer | 0 | 0
|  | windon | Assembly | 0 | 0
|  |  | AssemblyOff | 0 | 0
|  |  | AssemblyOn | 999.999 | 0
|  |  | BladeOff | 0 | 0
|  |  | BladeOn | 25.9873 | 0
|  |  | Cell | 0 | 0
|  |  | CellBatt | 0 | 0
|  |  | Module | 0 | 0
|  |  | NacelleOff | 0 | 0
|  |  | NacelleOn | 13 | 0
|  |  | Polysilicon | 0 | 0
|  |  | TowerOff | 0 | 0
|  |  | TowerOn | 25.9873 | 0
|  |  | Wafer | 0 | 0
2046 | EU27 | Batteries | Assembly | 0 | 0
|  |  | AssemblyOff | 0 | 0
|  |  | AssemblyOn | 0 | 0
|  |  | BladeOff | 0 | 0
|  |  | BladeOn | 0 | 0
|  |  | Cell | 0 | 0
|  |  | CellBatt | 0 | 0
|  |  | Module | 0 | 0
|  |  | NacelleOff | 0 | 0
|  |  | NacelleOn | 0 | 0
|  |  | Polysilicon | 0 | 0
|  |  | TowerOff | 0 | 0
|  |  | TowerOn | 0 | 0
|  |  | Wafer | 0 | 0
|  | solarPV | Assembly | 0 | 0
|  |  | AssemblyOff | 0 | 0
|  |  | AssemblyOn | 0 | 0
|  |  | BladeOff | 0 | 0
|  |  | BladeOn | 0 | 0
|  |  | Cell | 9.5576 | 0
|  |  | CellBatt | 0 | 0
|  |  | Module | 47.1849 | 0
|  |  | NacelleOff | 0 | 0
|  |  | NacelleOn | 0 | 0
|  |  | Polysilicon | 24 | 0
|  |  | TowerOff | 0 | 0
|  |  | TowerOn | 0 | 0
|  |  | Wafer | 3.823 | 0
|  | windoff | Assembly | 0 | 0
|  |  | AssemblyOff | 999.999 | 0
|  |  | AssemblyOn | 0 | 0
|  |  | BladeOff | 7.2201 | 0
|  |  | BladeOn | 0 | 0
|  |  | Cell | 0 | 0
|  |  | CellBatt | 0 | 0
|  |  | Module | 0 | 0
|  |  | NacelleOff | 7 | 0
|  |  | NacelleOn | 0 | 0
|  |  | Polysilicon | 0 | 0
|  |  | TowerOff | 9 | 5.4712e-13
|  |  | TowerOn | 0 | 0
|  |  | Wafer | 0 | 0
|  | windon | Assembly | 0 | 0
|  |  | AssemblyOff | 0 | 0
|  |  | AssemblyOn | 999.999 | 0
|  |  | BladeOff | 0 | 0
|  |  | BladeOn | 25.9873 | 0
|  |  | Cell | 0 | 0
|  |  | CellBatt | 0 | 0
|  |  | Module | 0 | 0
|  |  | NacelleOff | 0 | 0
|  |  | NacelleOn | 13 | 0
|  |  | Polysilicon | 0 | 0
|  |  | TowerOff | 0 | 0
|  |  | TowerOn | 25.9873 | 0
|  |  | Wafer | 0 | 0
2047 | EU27 | Batteries | Assembly | 0 | 0
|  |  | AssemblyOff | 0 | 0
|  |  | AssemblyOn | 0 | 0
|  |  | BladeOff | 0 | 0
|  |  | BladeOn | 0 | 0
|  |  | Cell | 0 | 0
|  |  | CellBatt | 0 | 0
|  |  | Module | 0 | 0
|  |  | NacelleOff | 0 | 0
|  |  | NacelleOn | 0 | 0
|  |  | Polysilicon | 0 | 0
|  |  | TowerOff | 0 | 0
|  |  | TowerOn | 0 | 0
|  |  | Wafer | 0 | 0
|  | solarPV | Assembly | 0 | 0
|  |  | AssemblyOff | 0 | 0
|  |  | AssemblyOn | 0 | 0
|  |  | BladeOff | 0 | 0
|  |  | BladeOn | 0 | 0
|  |  | Cell | 9.5576 | 0
|  |  | CellBatt | 0 | 0
|  |  | Module | 47.1849 | 0
|  |  | NacelleOff | 0 | 0
|  |  | NacelleOn | 0 | 0
|  |  | Polysilicon | 24 | 0
|  |  | TowerOff | 0 | 0
|  |  | TowerOn | 0 | 0
|  |  | Wafer | 3.823 | 0
|  | windoff | Assembly | 0 | 0
|  |  | AssemblyOff | 999.999 | 0
|  |  | AssemblyOn | 0 | 0
|  |  | BladeOff | 7.2201 | 0
|  |  | BladeOn | 0 | 0
|  |  | Cell | 0 | 0
|  |  | CellBatt | 0 | 0
|  |  | Module | 0 | 0
|  |  | NacelleOff | 7 | 0
|  |  | NacelleOn | 0 | 0
|  |  | Polysilicon | 0 | 0
|  |  | TowerOff | 9 | 0
|  |  | TowerOn | 0 | 0
|  |  | Wafer | 0 | 0
|  | windon | Assembly | 0 | 0
|  |  | AssemblyOff | 0 | 0
|  |  | AssemblyOn | 999.999 | 0
|  |  | BladeOff | 0 | 0
|  |  | BladeOn | 25.9873 | 0
|  |  | Cell | 0 | 0
|  |  | CellBatt | 0 | 0
|  |  | Module | 0 | 0
|  |  | NacelleOff | 0 | 0
|  |  | NacelleOn | 13 | 0
|  |  | Polysilicon | 0 | 0
|  |  | TowerOff | 0 | 0
|  |  | TowerOn | 25.9873 | 0
|  |  | Wafer | 0 | 0
2048 | EU27 | Batteries | Assembly | 0 | 0
|  |  | AssemblyOff | 0 | 0
|  |  | AssemblyOn | 0 | 0
|  |  | BladeOff | 0 | 0
|  |  | BladeOn | 0 | 0
|  |  | Cell | 0 | 0
|  |  | CellBatt | 0 | 0
|  |  | Module | 0 | 0
|  |  | NacelleOff | 0 | 0
|  |  | NacelleOn | 0 | 0
|  |  | Polysilicon | 0 | 0
|  |  | TowerOff | 0 | 0
|  |  | TowerOn | 0 | 0
|  |  | Wafer | 0 | 0
|  | solarPV | Assembly | 0 | 0
|  |  | AssemblyOff | 0 | 0
|  |  | AssemblyOn | 0 | 0
|  |  | BladeOff | 0 | 0
|  |  | BladeOn | 0 | 0
|  |  | Cell | 9.5576 | 0
|  |  | CellBatt | 0 | 0
|  |  | Module | 47.1849 | 0
|  |  | NacelleOff | 0 | 0
|  |  | NacelleOn | 0 | 0
|  |  | Polysilicon | 24 | 0
|  |  | TowerOff | 0 | 0
|  |  | TowerOn | 0 | 0
|  |  | Wafer | 3.823 | 0
|  | windoff | Assembly | 0 | 0
|  |  | AssemblyOff | 999.999 | 0
|  |  | AssemblyOn | 0 | 0
|  |  | BladeOff | 7.2201 | 0
|  |  | BladeOn | 0 | 0
|  |  | Cell | 0 | 0
|  |  | CellBatt | 0 | 0
|  |  | Module | 0 | 0
|  |  | NacelleOff | 7 | 0
|  |  | NacelleOn | 0 | 0
|  |  | Polysilicon | 0 | 0
|  |  | TowerOff | 9 | 0
|  |  | TowerOn | 0 | 0
|  |  | Wafer | 0 | 0
|  | windon | Assembly | 0 | 0
|  |  | AssemblyOff | 0 | 0
|  |  | AssemblyOn | 999.999 | 0
|  |  | BladeOff | 0 | 0
|  |  | BladeOn | 25.9873 | 0
|  |  | Cell | 0 | 0
|  |  | CellBatt | 0 | 0
|  |  | Module | 0 | 0
|  |  | NacelleOff | 0 | 0
|  |  | NacelleOn | 13 | 0
|  |  | Polysilicon | 0 | 0
|  |  | TowerOff | 0 | 0
|  |  | TowerOn | 25.9873 | 0
|  |  | Wafer | 0 | 0
2049 | EU27 | Batteries | Assembly | 0 | 0
|  |  | AssemblyOff | 0 | 0
|  |  | AssemblyOn | 0 | 0
|  |  | BladeOff | 0 | 0
|  |  | BladeOn | 0 | 0
|  |  | Cell | 0 | 0
|  |  | CellBatt | 0 | 0
|  |  | Module | 0 | 0
|  |  | NacelleOff | 0 | 0
|  |  | NacelleOn | 0 | 0
|  |  | Polysilicon | 0 | 0
|  |  | TowerOff | 0 | 0
|  |  | TowerOn | 0 | 0
|  |  | Wafer | 0 | 0
|  | solarPV | Assembly | 0 | 0
|  |  | AssemblyOff | 0 | 0
|  |  | AssemblyOn | 0 | 0
|  |  | BladeOff | 0 | 0
|  |  | BladeOn | 0 | 0
|  |  | Cell | 9.5576 | 0
|  |  | CellBatt | 0 | 0
|  |  | Module | 47.1849 | 0
|  |  | NacelleOff | 0 | 0
|  |  | NacelleOn | 0 | 0
|  |  | Polysilicon | 24 | 0
|  |  | TowerOff | 0 | 0
|  |  | TowerOn | 0 | 0
|  |  | Wafer | 3.823 | 0
|  | windoff | Assembly | 0 | 0
|  |  | AssemblyOff | 999.999 | 0
|  |  | AssemblyOn | 0 | 0
|  |  | BladeOff | 7.2201 | 0
|  |  | BladeOn | 0 | 0
|  |  | Cell | 0 | 0
|  |  | CellBatt | 0 | 0
|  |  | Module | 0 | 0
|  |  | NacelleOff | 7 | 0
|  |  | NacelleOn | 0 | 0
|  |  | Polysilicon | 0 | 0
|  |  | TowerOff | 9 | 0
|  |  | TowerOn | 0 | 0
|  |  | Wafer | 0 | 0
|  | windon | Assembly | 0 | 0
|  |  | AssemblyOff | 0 | 0
|  |  | AssemblyOn | 999.999 | 0
|  |  | BladeOff | 0 | 0
|  |  | BladeOn | 25.9873 | 0
|  |  | Cell | 0 | 0
|  |  | CellBatt | 0 | 0
|  |  | Module | 0 | 0
|  |  | NacelleOff | 0 | 0
|  |  | NacelleOn | 13 | 0
|  |  | Polysilicon | 0 | 0
|  |  | TowerOff | 0 | 0
|  |  | TowerOn | 25.9873 | 0
|  |  | Wafer | 0 | 0
2050 | EU27 | Batteries | Assembly | 0 | 0
|  |  | AssemblyOff | 0 | 0
|  |  | AssemblyOn | 0 | 0
|  |  | BladeOff | 0 | 0
|  |  | BladeOn | 0 | 0
|  |  | Cell | 0 | 0
|  |  | CellBatt | 0 | 0
|  |  | Module | 0 | 0
|  |  | NacelleOff | 0 | 0
|  |  | NacelleOn | 0 | 0
|  |  | Polysilicon | 0 | 0
|  |  | TowerOff | 0 | 0
|  |  | TowerOn | 0 | 0
|  |  | Wafer | 0 | 0
|  | solarPV | Assembly | 0 | 0
|  |  | AssemblyOff | 0 | 0
|  |  | AssemblyOn | 0 | 0
|  |  | BladeOff | 0 | 0
|  |  | BladeOn | 0 | 0
|  |  | Cell | 9.5576 | 0
|  |  | CellBatt | 0 | 0
|  |  | Module | 47.1849 | 0
|  |  | NacelleOff | 0 | 0
|  |  | NacelleOn | 0 | 0
|  |  | Polysilicon | 24 | 0
|  |  | TowerOff | 0 | 0
|  |  | TowerOn | 0 | 0
|  |  | Wafer | 3.823 | 0
|  | windoff | Assembly | 0 | 0
|  |  | AssemblyOff | 999.999 | 0
|  |  | AssemblyOn | 0 | 0
|  |  | BladeOff | 7.2201 | 0
|  |  | BladeOn | 0 | 0
|  |  | Cell | 0 | 0
|  |  | CellBatt | 0 | 0
|  |  | Module | 0 | 0
|  |  | NacelleOff | 7 | 0
|  |  | NacelleOn | 0 | 0
|  |  | Polysilicon | 0 | 0
|  |  | TowerOff | 9 | 0
|  |  | TowerOn | 0 | 0
|  |  | Wafer | 0 | 0
|  | windon | Assembly | 0 | 0
|  |  | AssemblyOff | 0 | 0
|  |  | AssemblyOn | 999.999 | 0
|  |  | BladeOff | 0 | 0
|  |  | BladeOn | 25.9873 | 0
|  |  | Cell | 0 | 0
|  |  | CellBatt | 0 | 0
|  |  | Module | 0 | 0
|  |  | NacelleOff | 0 | 0
|  |  | NacelleOn | 13 | 0
|  |  | Polysilicon | 0 | 0
|  |  | TowerOff | 0 | 0
|  |  | TowerOn | 25.9873 | 0
|  |  | Wafer | 0 | 0

## domestic_caps
stf | location | tech | stages | capacity_produced_output
2024 | EU27 | Batteries | Assembly | 0
|  |  | AssemblyOff | 0
|  |  | AssemblyOn | 0
|  |  | BladeOff | 0
|  |  | BladeOn | 0
|  |  | Cell | 0
|  |  | CellBatt | 0
|  |  | Module | 0
|  |  | NacelleOff | 0
|  |  | NacelleOn | 0
|  |  | Polysilicon | 0
|  |  | TowerOff | 0
|  |  | TowerOn | 0
|  |  | Wafer | 0
|  | solarPV | Assembly | 0
|  |  | AssemblyOff | 0
|  |  | AssemblyOn | 0
|  |  | BladeOff | 0
|  |  | BladeOn | 0
|  |  | Cell | 1
|  |  | CellBatt | 0
|  |  | Module | 1
|  |  | NacelleOff | 0
|  |  | NacelleOn | 0
|  |  | Polysilicon | 1
|  |  | TowerOff | 0
|  |  | TowerOn | 0
|  |  | Wafer | 1
|  | windoff | Assembly | 0
|  |  | AssemblyOff | 2.058
|  |  | AssemblyOn | 0
|  |  | BladeOff | 2.058
|  |  | BladeOn | 0
|  |  | Cell | 0
|  |  | CellBatt | 0
|  |  | Module | 0
|  |  | NacelleOff | 0.1
|  |  | NacelleOn | 0
|  |  | Polysilicon | 0
|  |  | TowerOff | 2.058
|  |  | TowerOn | 0
|  |  | Wafer | 0
|  | windon | Assembly | 0
|  |  | AssemblyOff | 0
|  |  | AssemblyOn | 15.28
|  |  | BladeOff | 0
|  |  | BladeOn | 15.28
|  |  | Cell | 0
|  |  | CellBatt | 0
|  |  | Module | 0
|  |  | NacelleOff | 0
|  |  | NacelleOn | 13
|  |  | Polysilicon | 0
|  |  | TowerOff | 0
|  |  | TowerOn | 15.28
|  |  | Wafer | 0
2025 | EU27 | Batteries | Assembly | 0
|  |  | AssemblyOff | 0
|  |  | AssemblyOn | 0
|  |  | BladeOff | 0
|  |  | BladeOn | 0
|  |  | Cell | 0
|  |  | CellBatt | 0
|  |  | Module | 0
|  |  | NacelleOff | 0
|  |  | NacelleOn | 0
|  |  | Polysilicon | 0
|  |  | TowerOff | 0
|  |  | TowerOn | 0
|  |  | Wafer | 0
|  | solarPV | Assembly | 0
|  |  | AssemblyOff | 0
|  |  | AssemblyOn | 0
|  |  | BladeOff | 0
|  |  | BladeOn | 0
|  |  | Cell | 0.13177
|  |  | CellBatt | 0
|  |  | Module | 28.1284
|  |  | NacelleOff | 0
|  |  | NacelleOn | 0
|  |  | Polysilicon | 0.13177
|  |  | TowerOff | 0
|  |  | TowerOn | 0
|  |  | Wafer | 0.13177
|  | windoff | Assembly | 0
|  |  | AssemblyOff | 2.058
|  |  | AssemblyOn | 0
|  |  | BladeOff | 2.058
|  |  | BladeOn | 0
|  |  | Cell | 0
|  |  | CellBatt | 0
|  |  | Module | 0
|  |  | NacelleOff | 0
|  |  | NacelleOn | 0
|  |  | Polysilicon | 0
|  |  | TowerOff | 2.058
|  |  | TowerOn | 0
|  |  | Wafer | 0
|  | windon | Assembly | 0
|  |  | AssemblyOff | 0
|  |  | AssemblyOn | 15.28
|  |  | BladeOff | 0
|  |  | BladeOn | 15.28
|  |  | Cell | 0
|  |  | CellBatt | 0
|  |  | Module | 0
|  |  | NacelleOff | 0
|  |  | NacelleOn | 13
|  |  | Polysilicon | 0
|  |  | TowerOff | 0
|  |  | TowerOn | 15.28
|  |  | Wafer | 0
2026 | EU27 | Batteries | Assembly | 0
|  |  | AssemblyOff | 0
|  |  | AssemblyOn | 0
|  |  | BladeOff | 0
|  |  | BladeOn | 0
|  |  | Cell | 0
|  |  | CellBatt | 0
|  |  | Module | 0
|  |  | NacelleOff | 0
|  |  | NacelleOn | 0
|  |  | Polysilicon | 0
|  |  | TowerOff | 0
|  |  | TowerOn | 0
|  |  | Wafer | 0
|  | solarPV | Assembly | 0
|  |  | AssemblyOff | 0
|  |  | AssemblyOn | 0
|  |  | BladeOff | 0
|  |  | BladeOn | 0
|  |  | Cell | 0
|  |  | CellBatt | 0
|  |  | Module | 35.9608
|  |  | NacelleOff | 0
|  |  | NacelleOn | 0
|  |  | Polysilicon | 0.1713
|  |  | TowerOff | 0
|  |  | TowerOn | 0
|  |  | Wafer | 0
|  | windoff | Assembly | 0
|  |  | AssemblyOff | 4.5603
|  |  | AssemblyOn | 0
|  |  | BladeOff | 5.884
|  |  | BladeOn | 0
|  |  | Cell | 0
|  |  | CellBatt | 0
|  |  | Module | 0
|  |  | NacelleOff | 0
|  |  | NacelleOn | 0
|  |  | Polysilicon | 0
|  |  | TowerOff | 5.884
|  |  | TowerOn | 0
|  |  | Wafer | 0
|  | windon | Assembly | 0
|  |  | AssemblyOff | 0
|  |  | AssemblyOn | 15.28
|  |  | BladeOff | 0
|  |  | BladeOn | 15.28
|  |  | Cell | 0
|  |  | CellBatt | 0
|  |  | Module | 0
|  |  | NacelleOff | 0
|  |  | NacelleOn | 8.6526
|  |  | Polysilicon | 0
|  |  | TowerOff | 0
|  |  | TowerOn | 15.28
|  |  | Wafer | 0
2027 | EU27 | Batteries | Assembly | 0
|  |  | AssemblyOff | 0
|  |  | AssemblyOn | 0
|  |  | BladeOff | 0
|  |  | BladeOn | 0
|  |  | Cell | 0
|  |  | CellBatt | 0
|  |  | Module | 0
|  |  | NacelleOff | 0
|  |  | NacelleOn | 0
|  |  | Polysilicon | 0
|  |  | TowerOff | 0
|  |  | TowerOn | 0
|  |  | Wafer | 0
|  | solarPV | Assembly | 0
|  |  | AssemblyOff | 0
|  |  | AssemblyOn | 0
|  |  | BladeOff | 0
|  |  | BladeOn | 0
|  |  | Cell | 0
|  |  | CellBatt | 0
|  |  | Module | 47.1849
|  |  | NacelleOff | 0
|  |  | NacelleOn | 0
|  |  | Polysilicon | 0.22269
|  |  | TowerOff | 0
|  |  | TowerOn | 0
|  |  | Wafer | 0
|  | windoff | Assembly | 0
|  |  | AssemblyOff | 2.6999
|  |  | AssemblyOn | 0
|  |  | BladeOff | 1.4305
|  |  | BladeOn | 0
|  |  | Cell | 0
|  |  | CellBatt | 0
|  |  | Module | 0
|  |  | NacelleOff | 0
|  |  | NacelleOn | 0
|  |  | Polysilicon | 0
|  |  | TowerOff | 3.5999
|  |  | TowerOn | 0
|  |  | Wafer | 0
|  | windon | Assembly | 0
|  |  | AssemblyOff | 0
|  |  | AssemblyOn | 16.83
|  |  | BladeOff | 0
|  |  | BladeOn | 16.83
|  |  | Cell | 0
|  |  | CellBatt | 0
|  |  | Module | 0
|  |  | NacelleOff | 0
|  |  | NacelleOn | 0
|  |  | Polysilicon | 0
|  |  | TowerOff | 0
|  |  | TowerOn | 16.83
|  |  | Wafer | 0
2028 | EU27 | Batteries | Assembly | 0
|  |  | AssemblyOff | 0
|  |  | AssemblyOn | 0
|  |  | BladeOff | 0
|  |  | BladeOn | 0
|  |  | Cell | 0
|  |  | CellBatt | 0
|  |  | Module | 0
|  |  | NacelleOff | 0
|  |  | NacelleOn | 0
|  |  | Polysilicon | 0
|  |  | TowerOff | 0
|  |  | TowerOn | 0
|  |  | Wafer | 0
|  | solarPV | Assembly | 0
|  |  | AssemblyOff | 0
|  |  | AssemblyOn | 0
|  |  | BladeOff | 0
|  |  | BladeOn | 0
|  |  | Cell | 0
|  |  | CellBatt | 0
|  |  | Module | 47.1849
|  |  | NacelleOff | 0
|  |  | NacelleOn | 0
|  |  | Polysilicon | 0.2895
|  |  | TowerOff | 0
|  |  | TowerOn | 0
|  |  | Wafer | 0
|  | windoff | Assembly | 0
|  |  | AssemblyOff | 6.5535
|  |  | AssemblyOn | 0
|  |  | BladeOff | 7.2201
|  |  | BladeOn | 0
|  |  | Cell | 0
|  |  | CellBatt | 0
|  |  | Module | 0
|  |  | NacelleOff | 0
|  |  | NacelleOn | 0
|  |  | Polysilicon | 0
|  |  | TowerOff | 8.738
|  |  | TowerOn | 0
|  |  | Wafer | 0
|  | windon | Assembly | 0
|  |  | AssemblyOff | 0
|  |  | AssemblyOn | 18.396
|  |  | BladeOff | 0
|  |  | BladeOn | 18.396
|  |  | Cell | 0
|  |  | CellBatt | 0
|  |  | Module | 0
|  |  | NacelleOff | 0
|  |  | NacelleOn | 0
|  |  | Polysilicon | 0
|  |  | TowerOff | 0
|  |  | TowerOn | 18.396
|  |  | Wafer | 0
2029 | EU27 | Batteries | Assembly | 0
|  |  | AssemblyOff | 0
|  |  | AssemblyOn | 0
|  |  | BladeOff | 0
|  |  | BladeOn | 0
|  |  | Cell | 0
|  |  | CellBatt | 0
|  |  | Module | 0
|  |  | NacelleOff | 0
|  |  | NacelleOn | 0
|  |  | Polysilicon | 0
|  |  | TowerOff | 0
|  |  | TowerOn | 0
|  |  | Wafer | 0
|  | solarPV | Assembly | 0
|  |  | AssemblyOff | 0
|  |  | AssemblyOn | 0
|  |  | BladeOff | 0
|  |  | BladeOn | 0
|  |  | Cell | 0
|  |  | CellBatt | 0
|  |  | Module | 47.1849
|  |  | NacelleOff | 0
|  |  | NacelleOn | 0
|  |  | Polysilicon | 0.37634
|  |  | TowerOff | 0
|  |  | TowerOn | 0
|  |  | Wafer | 0
|  | windoff | Assembly | 0
|  |  | AssemblyOff | 7.8594
|  |  | AssemblyOn | 0
|  |  | BladeOff | 7.2201
|  |  | BladeOn | 0
|  |  | Cell | 0
|  |  | CellBatt | 0
|  |  | Module | 0
|  |  | NacelleOff | 0
|  |  | NacelleOn | 0
|  |  | Polysilicon | 0
|  |  | TowerOff | 9
|  |  | TowerOn | 0
|  |  | Wafer | 0
|  | windon | Assembly | 0
|  |  | AssemblyOff | 0
|  |  | AssemblyOn | 19.2235
|  |  | BladeOff | 0
|  |  | BladeOn | 19.2235
|  |  | Cell | 0
|  |  | CellBatt | 0
|  |  | Module | 0
|  |  | NacelleOff | 0
|  |  | NacelleOn | 0
|  |  | Polysilicon | 0
|  |  | TowerOff | 0
|  |  | TowerOn | 25.6313
|  |  | Wafer | 0
2030 | EU27 | Batteries | Assembly | 0
|  |  | AssemblyOff | 0
|  |  | AssemblyOn | 0
|  |  | BladeOff | 0
|  |  | BladeOn | 0
|  |  | Cell | 0
|  |  | CellBatt | 0
|  |  | Module | 0
|  |  | NacelleOff | 0
|  |  | NacelleOn | 0
|  |  | Polysilicon | 0
|  |  | TowerOff | 0
|  |  | TowerOn | 0
|  |  | Wafer | 0
|  | solarPV | Assembly | 0
|  |  | AssemblyOff | 0
|  |  | AssemblyOn | 0
|  |  | BladeOff | 0
|  |  | BladeOn | 0
|  |  | Cell | 9.2788
|  |  | CellBatt | 0
|  |  | Module | 23.1174
|  |  | NacelleOff | 0
|  |  | NacelleOn | 0
|  |  | Polysilicon | 1.957
|  |  | TowerOff | 0
|  |  | TowerOn | 0
|  |  | Wafer | 3.7115
|  | windoff | Assembly | 0
|  |  | AssemblyOff | 4.685
|  |  | AssemblyOn | 0
|  |  | BladeOff | 6.2466
|  |  | BladeOn | 0
|  |  | Cell | 0
|  |  | CellBatt | 0
|  |  | Module | 0
|  |  | NacelleOff | 1.874
|  |  | NacelleOn | 0
|  |  | Polysilicon | 0
|  |  | TowerOff | 2.5868
|  |  | TowerOn | 0
|  |  | Wafer | 0
|  | windon | Assembly | 0
|  |  | AssemblyOff | 0
|  |  | AssemblyOn | 19.2235
|  |  | BladeOff | 0
|  |  | BladeOn | 19.2235
|  |  | Cell | 0
|  |  | CellBatt | 0
|  |  | Module | 0
|  |  | NacelleOff | 0
|  |  | NacelleOn | 7.6894
|  |  | Polysilicon | 0
|  |  | TowerOff | 0
|  |  | TowerOn | 13.0784
|  |  | Wafer | 0
2031 | EU27 | Batteries | Assembly | 0
|  |  | AssemblyOff | 0
|  |  | AssemblyOn | 0
|  |  | BladeOff | 0
|  |  | BladeOn | 0
|  |  | Cell | 0
|  |  | CellBatt | 0
|  |  | Module | 0
|  |  | NacelleOff | 0
|  |  | NacelleOn | 0
|  |  | Polysilicon | 0
|  |  | TowerOff | 0
|  |  | TowerOn | 0
|  |  | Wafer | 0
|  | solarPV | Assembly | 0
|  |  | AssemblyOff | 0
|  |  | AssemblyOn | 0
|  |  | BladeOff | 0
|  |  | BladeOn | 0
|  |  | Cell | 9.5576
|  |  | CellBatt | 0
|  |  | Module | 23.9705
|  |  | NacelleOff | 0
|  |  | NacelleOn | 0
|  |  | Polysilicon | 2.5441
|  |  | TowerOff | 0
|  |  | TowerOn | 0
|  |  | Wafer | 3.823
|  | windoff | Assembly | 0
|  |  | AssemblyOff | 7.0365
|  |  | AssemblyOn | 0
|  |  | BladeOff | 7.2201
|  |  | BladeOn | 0
|  |  | Cell | 0
|  |  | CellBatt | 0
|  |  | Module | 0
|  |  | NacelleOff | 2.8146
|  |  | NacelleOn | 0
|  |  | Polysilicon | 0
|  |  | TowerOff | 7.0627
|  |  | TowerOn | 0
|  |  | Wafer | 0
|  | windon | Assembly | 0
|  |  | AssemblyOff | 0
|  |  | AssemblyOn | 20.8482
|  |  | BladeOff | 0
|  |  | BladeOn | 20.8482
|  |  | Cell | 0
|  |  | CellBatt | 0
|  |  | Module | 0
|  |  | NacelleOff | 0
|  |  | NacelleOn | 8.3393
|  |  | Polysilicon | 0
|  |  | TowerOff | 0
|  |  | TowerOn | 20.8482
|  |  | Wafer | 0
2032 | EU27 | Batteries | Assembly | 0
|  |  | AssemblyOff | 0
|  |  | AssemblyOn | 0
|  |  | BladeOff | 0
|  |  | BladeOn | 0
|  |  | Cell | 0
|  |  | CellBatt | 0
|  |  | Module | 0
|  |  | NacelleOff | 0
|  |  | NacelleOn | 0
|  |  | Polysilicon | 0
|  |  | TowerOff | 0
|  |  | TowerOn | 0
|  |  | Wafer | 0
|  | solarPV | Assembly | 0
|  |  | AssemblyOff | 0
|  |  | AssemblyOn | 0
|  |  | BladeOff | 0
|  |  | BladeOn | 0
|  |  | Cell | 9.5576
|  |  | CellBatt | 0
|  |  | Module | 23.8831
|  |  | NacelleOff | 0
|  |  | NacelleOn | 0
|  |  | Polysilicon | 3.3073
|  |  | TowerOff | 0
|  |  | TowerOn | 0
|  |  | Wafer | 3.823
|  | windoff | Assembly | 0
|  |  | AssemblyOff | 8.8324
|  |  | AssemblyOn | 0
|  |  | BladeOff | 7.2201
|  |  | BladeOn | 0
|  |  | Cell | 0
|  |  | CellBatt | 0
|  |  | Module | 0
|  |  | NacelleOff | 3.533
|  |  | NacelleOn | 0
|  |  | Polysilicon | 0
|  |  | TowerOff | 6.1236
|  |  | TowerOn | 0
|  |  | Wafer | 0
|  | windon | Assembly | 0
|  |  | AssemblyOff | 0
|  |  | AssemblyOn | 22.1533
|  |  | BladeOff | 0
|  |  | BladeOn | 22.1533
|  |  | Cell | 0
|  |  | CellBatt | 0
|  |  | Module | 0
|  |  | NacelleOff | 0
|  |  | NacelleOn | 8.8613
|  |  | Polysilicon | 0
|  |  | TowerOff | 0
|  |  | TowerOn | 22.1533
|  |  | Wafer | 0
2033 | EU27 | Batteries | Assembly | 0
|  |  | AssemblyOff | 0
|  |  | AssemblyOn | 0
|  |  | BladeOff | 0
|  |  | BladeOn | 0
|  |  | Cell | 0
|  |  | CellBatt | 0
|  |  | Module | 0
|  |  | NacelleOff | 0
|  |  | NacelleOn | 0
|  |  | Polysilicon | 0
|  |  | TowerOff | 0
|  |  | TowerOn | 0
|  |  | Wafer | 0
|  | solarPV | Assembly | 0
|  |  | AssemblyOff | 0
|  |  | AssemblyOn | 0
|  |  | BladeOff | 0
|  |  | BladeOn | 0
|  |  | Cell | 9.5576
|  |  | CellBatt | 0
|  |  | Module | 23.9045
|  |  | NacelleOff | 0
|  |  | NacelleOn | 0
|  |  | Polysilicon | 3.823
|  |  | TowerOff | 0
|  |  | TowerOn | 0
|  |  | Wafer | 3.823
|  | windoff | Assembly | 0
|  |  | AssemblyOff | 4.1961
|  |  | AssemblyOn | 0
|  |  | BladeOff | 4.1961
|  |  | BladeOn | 0
|  |  | Cell | 0
|  |  | CellBatt | 0
|  |  | Module | 0
|  |  | NacelleOff | 1.6784
|  |  | NacelleOn | 0
|  |  | Polysilicon | 0
|  |  | TowerOff | 4.1961
|  |  | TowerOn | 0
|  |  | Wafer | 0
|  | windon | Assembly | 0
|  |  | AssemblyOff | 0
|  |  | AssemblyOn | 23.5401
|  |  | BladeOff | 0
|  |  | BladeOn | 23.5401
|  |  | Cell | 0
|  |  | CellBatt | 0
|  |  | Module | 0
|  |  | NacelleOff | 0
|  |  | NacelleOn | 9.416
|  |  | Polysilicon | 0
|  |  | TowerOff | 0
|  |  | TowerOn | 23.5401
|  |  | Wafer | 0
2034 | EU27 | Batteries | Assembly | 0
|  |  | AssemblyOff | 0
|  |  | AssemblyOn | 0
|  |  | BladeOff | 0
|  |  | BladeOn | 0
|  |  | Cell | 0
|  |  | CellBatt | 0
|  |  | Module | 0
|  |  | NacelleOff | 0
|  |  | NacelleOn | 0
|  |  | Polysilicon | 0
|  |  | TowerOff | 0
|  |  | TowerOn | 0
|  |  | Wafer | 0
|  | solarPV | Assembly | 0
|  |  | AssemblyOff | 0
|  |  | AssemblyOn | 0
|  |  | BladeOff | 0
|  |  | BladeOn | 0
|  |  | Cell | 9.512
|  |  | CellBatt | 0
|  |  | Module | 23.7801
|  |  | NacelleOff | 0
|  |  | NacelleOn | 0
|  |  | Polysilicon | 3.823
|  |  | TowerOff | 0
|  |  | TowerOn | 0
|  |  | Wafer | 3.823
|  | windoff | Assembly | 0
|  |  | AssemblyOff | 0.20311
|  |  | AssemblyOn | 0
|  |  | BladeOff | 0.20311
|  |  | BladeOn | 0
|  |  | Cell | 0
|  |  | CellBatt | 0
|  |  | Module | 0
|  |  | NacelleOff | 0.081245
|  |  | NacelleOn | 0
|  |  | Polysilicon | 0
|  |  | TowerOff | 0.20311
|  |  | TowerOn | 0
|  |  | Wafer | 0
|  | windon | Assembly | 0
|  |  | AssemblyOff | 0
|  |  | AssemblyOn | 25.5677
|  |  | BladeOff | 0
|  |  | BladeOn | 25.6313
|  |  | Cell | 0
|  |  | CellBatt | 0
|  |  | Module | 0
|  |  | NacelleOff | 0
|  |  | NacelleOn | 10.2271
|  |  | Polysilicon | 0
|  |  | TowerOff | 0
|  |  | TowerOn | 25.6313
|  |  | Wafer | 0
2035 | EU27 | Batteries | Assembly | 0
|  |  | AssemblyOff | 0
|  |  | AssemblyOn | 0
|  |  | BladeOff | 0
|  |  | BladeOn | 0
|  |  | Cell | 0
|  |  | CellBatt | 0
|  |  | Module | 0
|  |  | NacelleOff | 0
|  |  | NacelleOn | 0
|  |  | Polysilicon | 0
|  |  | TowerOff | 0
|  |  | TowerOn | 0
|  |  | Wafer | 0
|  | solarPV | Assembly | 0
|  |  | AssemblyOff | 0
|  |  | AssemblyOn | 0
|  |  | BladeOff | 0
|  |  | BladeOn | 0
|  |  | Cell | 9.5169
|  |  | CellBatt | 0
|  |  | Module | 23.7922
|  |  | NacelleOff | 0
|  |  | NacelleOn | 0
|  |  | Polysilicon | 3.823
|  |  | TowerOff | 0
|  |  | TowerOn | 0
|  |  | Wafer | 3.823
|  | windoff | Assembly | 0
|  |  | AssemblyOff | 0.25318
|  |  | AssemblyOn | 0
|  |  | BladeOff | 0.25318
|  |  | BladeOn | 0
|  |  | Cell | 0
|  |  | CellBatt | 0
|  |  | Module | 0
|  |  | NacelleOff | 0.10531
|  |  | NacelleOn | 0
|  |  | Polysilicon | 0
|  |  | TowerOff | 0.25318
|  |  | TowerOn | 0
|  |  | Wafer | 0
|  | windon | Assembly | 0
|  |  | AssemblyOff | 0
|  |  | AssemblyOn | 26.0483
|  |  | BladeOff | 0
|  |  | BladeOn | 25.9873
|  |  | Cell | 0
|  |  | CellBatt | 0
|  |  | Module | 0
|  |  | NacelleOff | 0
|  |  | NacelleOn | 10.4193
|  |  | Polysilicon | 0
|  |  | TowerOff | 0
|  |  | TowerOn | 25.9873
|  |  | Wafer | 0
2036 | EU27 | Batteries | Assembly | 0
|  |  | AssemblyOff | 0
|  |  | AssemblyOn | 0
|  |  | BladeOff | 0
|  |  | BladeOn | 0
|  |  | Cell | 0
|  |  | CellBatt | 0
|  |  | Module | 0
|  |  | NacelleOff | 0
|  |  | NacelleOn | 0
|  |  | Polysilicon | 0
|  |  | TowerOff | 0
|  |  | TowerOn | 0
|  |  | Wafer | 0
|  | solarPV | Assembly | 0
|  |  | AssemblyOff | 0
|  |  | AssemblyOn | 0
|  |  | BladeOff | 0
|  |  | BladeOn | 0
|  |  | Cell | 9.5181
|  |  | CellBatt | 0
|  |  | Module | 23.7953
|  |  | NacelleOff | 0
|  |  | NacelleOn | 0
|  |  | Polysilicon | 3.823
|  |  | TowerOff | 0
|  |  | TowerOn | 0
|  |  | Wafer | 3.823
|  | windoff | Assembly | 0
|  |  | AssemblyOff | 0.2785
|  |  | AssemblyOn | 0
|  |  | BladeOff | 0.2785
|  |  | BladeOn | 0
|  |  | Cell | 0
|  |  | CellBatt | 0
|  |  | Module | 0
|  |  | NacelleOff | 0.11164
|  |  | NacelleOn | 0
|  |  | Polysilicon | 0
|  |  | TowerOff | 0.2785
|  |  | TowerOn | 0
|  |  | Wafer | 0
|  | windon | Assembly | 0
|  |  | AssemblyOff | 0
|  |  | AssemblyOn | 25.9873
|  |  | BladeOff | 0
|  |  | BladeOn | 25.9873
|  |  | Cell | 0
|  |  | CellBatt | 0
|  |  | Module | 0
|  |  | NacelleOff | 0
|  |  | NacelleOn | 10.3949
|  |  | Polysilicon | 0
|  |  | TowerOff | 0
|  |  | TowerOn | 25.9873
|  |  | Wafer | 0
2037 | EU27 | Batteries | Assembly | 0
|  |  | AssemblyOff | 0
|  |  | AssemblyOn | 0
|  |  | BladeOff | 0
|  |  | BladeOn | 0
|  |  | Cell | 0
|  |  | CellBatt | 0
|  |  | Module | 0
|  |  | NacelleOff | 0
|  |  | NacelleOn | 0
|  |  | Polysilicon | 0
|  |  | TowerOff | 0
|  |  | TowerOn | 0
|  |  | Wafer | 0
|  | solarPV | Assembly | 0
|  |  | AssemblyOff | 0
|  |  | AssemblyOn | 0
|  |  | BladeOff | 0
|  |  | BladeOn | 0
|  |  | Cell | 9.5187
|  |  | CellBatt | 0
|  |  | Module | 23.7967
|  |  | NacelleOff | 0
|  |  | NacelleOn | 0
|  |  | Polysilicon | 3.823
|  |  | TowerOff | 0
|  |  | TowerOn | 0
|  |  | Wafer | 3.823
|  | windoff | Assembly | 0
|  |  | AssemblyOff | 0.30635
|  |  | AssemblyOn | 0
|  |  | BladeOff | 0.30635
|  |  | BladeOn | 0
|  |  | Cell | 0
|  |  | CellBatt | 0
|  |  | Module | 0
|  |  | NacelleOff | 0.1186
|  |  | NacelleOn | 0
|  |  | Polysilicon | 0
|  |  | TowerOff | 0.30635
|  |  | TowerOn | 0
|  |  | Wafer | 0
|  | windon | Assembly | 0
|  |  | AssemblyOff | 0
|  |  | AssemblyOn | 25.9873
|  |  | BladeOff | 0
|  |  | BladeOn | 25.9873
|  |  | Cell | 0
|  |  | CellBatt | 0
|  |  | Module | 0
|  |  | NacelleOff | 0
|  |  | NacelleOn | 10.3949
|  |  | Polysilicon | 0
|  |  | TowerOff | 0
|  |  | TowerOn | 25.9873
|  |  | Wafer | 0
2038 | EU27 | Batteries | Assembly | 0
|  |  | AssemblyOff | 0
|  |  | AssemblyOn | 0
|  |  | BladeOff | 0
|  |  | BladeOn | 0
|  |  | Cell | 0
|  |  | CellBatt | 0
|  |  | Module | 0
|  |  | NacelleOff | 0
|  |  | NacelleOn | 0
|  |  | Polysilicon | 0
|  |  | TowerOff | 0
|  |  | TowerOn | 0
|  |  | Wafer | 0
|  | solarPV | Assembly | 0
|  |  | AssemblyOff | 0
|  |  | AssemblyOn | 0
|  |  | BladeOff | 0
|  |  | BladeOn | 0
|  |  | Cell | 9.1172
|  |  | CellBatt | 0
|  |  | Module | 22.793
|  |  | NacelleOff | 0
|  |  | NacelleOn | 0
|  |  | Polysilicon | 3.823
|  |  | TowerOff | 0
|  |  | TowerOn | 0
|  |  | Wafer | 3.823
|  | windoff | Assembly | 0
|  |  | AssemblyOff | 0.33698
|  |  | AssemblyOn | 0
|  |  | BladeOff | 0.33698
|  |  | BladeOn | 0
|  |  | Cell | 0
|  |  | CellBatt | 0
|  |  | Module | 0
|  |  | NacelleOff | 0.13479
|  |  | NacelleOn | 0
|  |  | Polysilicon | 0
|  |  | TowerOff | 0.33698
|  |  | TowerOn | 0
|  |  | Wafer | 0
|  | windon | Assembly | 0
|  |  | AssemblyOff | 0
|  |  | AssemblyOn | 2.5341
|  |  | BladeOff | 0
|  |  | BladeOn | 2.5341
|  |  | Cell | 0
|  |  | CellBatt | 0
|  |  | Module | 0
|  |  | NacelleOff | 0
|  |  | NacelleOn | 1.0136
|  |  | Polysilicon | 0
|  |  | TowerOff | 0
|  |  | TowerOn | 2.5341
|  |  | Wafer | 0
2039 | EU27 | Batteries | Assembly | 0
|  |  | AssemblyOff | 0
|  |  | AssemblyOn | 0
|  |  | BladeOff | 0
|  |  | BladeOn | 0
|  |  | Cell | 0
|  |  | CellBatt | 0
|  |  | Module | 0
|  |  | NacelleOff | 0
|  |  | NacelleOn | 0
|  |  | Polysilicon | 0
|  |  | TowerOff | 0
|  |  | TowerOn | 0
|  |  | Wafer | 0
|  | solarPV | Assembly | 0
|  |  | AssemblyOff | 0
|  |  | AssemblyOn | 0
|  |  | BladeOff | 0
|  |  | BladeOn | 0
|  |  | Cell | 9.1172
|  |  | CellBatt | 0
|  |  | Module | 22.793
|  |  | NacelleOff | 0
|  |  | NacelleOn | 0
|  |  | Polysilicon | 3.823
|  |  | TowerOff | 0
|  |  | TowerOn | 0
|  |  | Wafer | 3.823
|  | windoff | Assembly | 0
|  |  | AssemblyOff | 0.37068
|  |  | AssemblyOn | 0
|  |  | BladeOff | 0.37068
|  |  | BladeOn | 0
|  |  | Cell | 0
|  |  | CellBatt | 0
|  |  | Module | 0
|  |  | NacelleOff | 0.14827
|  |  | NacelleOn | 0
|  |  | Polysilicon | 0
|  |  | TowerOff | 0.37068
|  |  | TowerOn | 0
|  |  | Wafer | 0
|  | windon | Assembly | 0
|  |  | AssemblyOff | 0
|  |  | AssemblyOn | 2.3932
|  |  | BladeOff | 0
|  |  | BladeOn | 2.3932
|  |  | Cell | 0
|  |  | CellBatt | 0
|  |  | Module | 0
|  |  | NacelleOff | 0
|  |  | NacelleOn | 0.95726
|  |  | Polysilicon | 0
|  |  | TowerOff | 0
|  |  | TowerOn | 2.3932
|  |  | Wafer | 0
2040 | EU27 | Batteries | Assembly | 0
|  |  | AssemblyOff | 0
|  |  | AssemblyOn | 0
|  |  | BladeOff | 0
|  |  | BladeOn | 0
|  |  | Cell | 0
|  |  | CellBatt | 0
|  |  | Module | 0
|  |  | NacelleOff | 0
|  |  | NacelleOn | 0
|  |  | Polysilicon | 0
|  |  | TowerOff | 0
|  |  | TowerOn | 0
|  |  | Wafer | 0
|  | solarPV | Assembly | 0
|  |  | AssemblyOff | 0
|  |  | AssemblyOn | 0
|  |  | BladeOff | 0
|  |  | BladeOn | 0
|  |  | Cell | 9.1172
|  |  | CellBatt | 0
|  |  | Module | 22.793
|  |  | NacelleOff | 0
|  |  | NacelleOn | 0
|  |  | Polysilicon | 3.823
|  |  | TowerOff | 0
|  |  | TowerOn | 0
|  |  | Wafer | 3.823
|  | windoff | Assembly | 0
|  |  | AssemblyOff | 0
|  |  | AssemblyOn | 0
|  |  | BladeOff | 0
|  |  | BladeOn | 0
|  |  | Cell | 0
|  |  | CellBatt | 0
|  |  | Module | 0
|  |  | NacelleOff | 0
|  |  | NacelleOn | 0
|  |  | Polysilicon | 0
|  |  | TowerOff | 0
|  |  | TowerOn | 0
|  |  | Wafer | 0
|  | windon | Assembly | 0
|  |  | AssemblyOff | 0
|  |  | AssemblyOn | 2.5128
|  |  | BladeOff | 0
|  |  | BladeOn | 2.5128
|  |  | Cell | 0
|  |  | CellBatt | 0
|  |  | Module | 0
|  |  | NacelleOff | 0
|  |  | NacelleOn | 1.0051
|  |  | Polysilicon | 0
|  |  | TowerOff | 0
|  |  | TowerOn | 2.5128
|  |  | Wafer | 0
2041 | EU27 | Batteries | Assembly | 0
|  |  | AssemblyOff | 0
|  |  | AssemblyOn | 0
|  |  | BladeOff | 0
|  |  | BladeOn | 0
|  |  | Cell | 0
|  |  | CellBatt | 0
|  |  | Module | 0
|  |  | NacelleOff | 0
|  |  | NacelleOn | 0
|  |  | Polysilicon | 0
|  |  | TowerOff | 0
|  |  | TowerOn | 0
|  |  | Wafer | 0
|  | solarPV | Assembly | 0
|  |  | AssemblyOff | 0
|  |  | AssemblyOn | 0
|  |  | BladeOff | 0
|  |  | BladeOn | 0
|  |  | Cell | 9.1172
|  |  | CellBatt | 0
|  |  | Module | 22.793
|  |  | NacelleOff | 0
|  |  | NacelleOn | 0
|  |  | Polysilicon | 3.823
|  |  | TowerOff | 0
|  |  | TowerOn | 0
|  |  | Wafer | 3.823
|  | windoff | Assembly | 0
|  |  | AssemblyOff | 0.30581
|  |  | AssemblyOn | 0
|  |  | BladeOff | 0.30581
|  |  | BladeOn | 0
|  |  | Cell | 0
|  |  | CellBatt | 0
|  |  | Module | 0
|  |  | NacelleOff | 0.12232
|  |  | NacelleOn | 0
|  |  | Polysilicon | 0
|  |  | TowerOff | 0.33369
|  |  | TowerOn | 0
|  |  | Wafer | 0
|  | windon | Assembly | 0
|  |  | AssemblyOff | 0
|  |  | AssemblyOn | 2.5128
|  |  | BladeOff | 0
|  |  | BladeOn | 2.5128
|  |  | Cell | 0
|  |  | CellBatt | 0
|  |  | Module | 0
|  |  | NacelleOff | 0
|  |  | NacelleOn | 1.0051
|  |  | Polysilicon | 0
|  |  | TowerOff | 0
|  |  | TowerOn | 2.5128
|  |  | Wafer | 0
2042 | EU27 | Batteries | Assembly | 0
|  |  | AssemblyOff | 0
|  |  | AssemblyOn | 0
|  |  | BladeOff | 0
|  |  | BladeOn | 0
|  |  | Cell | 0
|  |  | CellBatt | 0
|  |  | Module | 0
|  |  | NacelleOff | 0
|  |  | NacelleOn | 0
|  |  | Polysilicon | 0
|  |  | TowerOff | 0
|  |  | TowerOn | 0
|  |  | Wafer | 0
|  | solarPV | Assembly | 0
|  |  | AssemblyOff | 0
|  |  | AssemblyOn | 0
|  |  | BladeOff | 0
|  |  | BladeOn | 0
|  |  | Cell | 9.1172
|  |  | CellBatt | 0
|  |  | Module | 22.793
|  |  | NacelleOff | 0
|  |  | NacelleOn | 0
|  |  | Polysilicon | 3.823
|  |  | TowerOff | 0
|  |  | TowerOn | 0
|  |  | Wafer | 3.823
|  | windoff | Assembly | 0
|  |  | AssemblyOff | 0.30581
|  |  | AssemblyOn | 0
|  |  | BladeOff | 0.30581
|  |  | BladeOn | 0
|  |  | Cell | 0
|  |  | CellBatt | 0
|  |  | Module | 0
|  |  | NacelleOff | 0.12232
|  |  | NacelleOn | 0
|  |  | Polysilicon | 0
|  |  | TowerOff | 0.33369
|  |  | TowerOn | 0
|  |  | Wafer | 0
|  | windon | Assembly | 0
|  |  | AssemblyOff | 0
|  |  | AssemblyOn | 2.5128
|  |  | BladeOff | 0
|  |  | BladeOn | 2.5128
|  |  | Cell | 0
|  |  | CellBatt | 0
|  |  | Module | 0
|  |  | NacelleOff | 0
|  |  | NacelleOn | 1.0051
|  |  | Polysilicon | 0
|  |  | TowerOff | 0
|  |  | TowerOn | 2.5128
|  |  | Wafer | 0
2043 | EU27 | Batteries | Assembly | 0
|  |  | AssemblyOff | 0
|  |  | AssemblyOn | 0
|  |  | BladeOff | 0
|  |  | BladeOn | 0
|  |  | Cell | 0
|  |  | CellBatt | 0
|  |  | Module | 0
|  |  | NacelleOff | 0
|  |  | NacelleOn | 0
|  |  | Polysilicon | 0
|  |  | TowerOff | 0
|  |  | TowerOn | 0
|  |  | Wafer | 0
|  | solarPV | Assembly | 0
|  |  | AssemblyOff | 0
|  |  | AssemblyOn | 0
|  |  | BladeOff | 0
|  |  | BladeOn | 0
|  |  | Cell | 9.1194
|  |  | CellBatt | 0
|  |  | Module | 22.7985
|  |  | NacelleOff | 0
|  |  | NacelleOn | 0
|  |  | Polysilicon | 3.823
|  |  | TowerOff | 0
|  |  | TowerOn | 0
|  |  | Wafer | 3.823
|  | windoff | Assembly | 0
|  |  | AssemblyOff | 0.59926
|  |  | AssemblyOn | 0
|  |  | BladeOff | 0.59926
|  |  | BladeOn | 0
|  |  | Cell | 0
|  |  | CellBatt | 0
|  |  | Module | 0
|  |  | NacelleOff | 0.2397
|  |  | NacelleOn | 0
|  |  | Polysilicon | 0
|  |  | TowerOff | 0.54687
|  |  | TowerOn | 0
|  |  | Wafer | 0
|  | windon | Assembly | 0
|  |  | AssemblyOff | 0
|  |  | AssemblyOn | 2.5128
|  |  | BladeOff | 0
|  |  | BladeOn | 2.5128
|  |  | Cell | 0
|  |  | CellBatt | 0
|  |  | Module | 0
|  |  | NacelleOff | 0
|  |  | NacelleOn | 1.0051
|  |  | Polysilicon | 0
|  |  | TowerOff | 0
|  |  | TowerOn | 2.5128
|  |  | Wafer | 0
2044 | EU27 | Batteries | Assembly | 0
|  |  | AssemblyOff | 0
|  |  | AssemblyOn | 0
|  |  | BladeOff | 0
|  |  | BladeOn | 0
|  |  | Cell | 0
|  |  | CellBatt | 0
|  |  | Module | 0
|  |  | NacelleOff | 0
|  |  | NacelleOn | 0
|  |  | Polysilicon | 0
|  |  | TowerOff | 0
|  |  | TowerOn | 0
|  |  | Wafer | 0
|  | solarPV | Assembly | 0
|  |  | AssemblyOff | 0
|  |  | AssemblyOn | 0
|  |  | BladeOff | 0
|  |  | BladeOn | 0
|  |  | Cell | 9.333
|  |  | CellBatt | 0
|  |  | Module | 23.3326
|  |  | NacelleOff | 0
|  |  | NacelleOn | 0
|  |  | Polysilicon | 3.823
|  |  | TowerOff | 0
|  |  | TowerOn | 0
|  |  | Wafer | 3.823
|  | windoff | Assembly | 0
|  |  | AssemblyOff | 0.40775
|  |  | AssemblyOn | 0
|  |  | BladeOff | 0.40775
|  |  | BladeOn | 0
|  |  | Cell | 0
|  |  | CellBatt | 0
|  |  | Module | 0
|  |  | NacelleOff | 0.1631
|  |  | NacelleOn | 0
|  |  | Polysilicon | 0
|  |  | TowerOff | 0.40775
|  |  | TowerOn | 0
|  |  | Wafer | 0
|  | windon | Assembly | 0
|  |  | AssemblyOff | 0
|  |  | AssemblyOn | 15.247
|  |  | BladeOff | 0
|  |  | BladeOn | 15.247
|  |  | Cell | 0
|  |  | CellBatt | 0
|  |  | Module | 0
|  |  | NacelleOff | 0
|  |  | NacelleOn | 6.0988
|  |  | Polysilicon | 0
|  |  | TowerOff | 0
|  |  | TowerOn | 15.247
|  |  | Wafer | 0
2045 | EU27 | Batteries | Assembly | 0
|  |  | AssemblyOff | 0
|  |  | AssemblyOn | 0
|  |  | BladeOff | 0
|  |  | BladeOn | 0
|  |  | Cell | 0
|  |  | CellBatt | 0
|  |  | Module | 0
|  |  | NacelleOff | 0
|  |  | NacelleOn | 0
|  |  | Polysilicon | 0
|  |  | TowerOff | 0
|  |  | TowerOn | 0
|  |  | Wafer | 0
|  | solarPV | Assembly | 0
|  |  | AssemblyOff | 0
|  |  | AssemblyOn | 0
|  |  | BladeOff | 0
|  |  | BladeOn | 0
|  |  | Cell | 9.118
|  |  | CellBatt | 0
|  |  | Module | 22.7949
|  |  | NacelleOff | 0
|  |  | NacelleOn | 0
|  |  | Polysilicon | 3.823
|  |  | TowerOff | 0
|  |  | TowerOn | 0
|  |  | Wafer | 3.823
|  | windoff | Assembly | 0
|  |  | AssemblyOff | 0.40775
|  |  | AssemblyOn | 0
|  |  | BladeOff | 0.40775
|  |  | BladeOn | 0
|  |  | Cell | 0
|  |  | CellBatt | 0
|  |  | Module | 0
|  |  | NacelleOff | 0.1631
|  |  | NacelleOn | 0
|  |  | Polysilicon | 0
|  |  | TowerOff | 0.40775
|  |  | TowerOn | 0
|  |  | Wafer | 0
|  | windon | Assembly | 0
|  |  | AssemblyOff | 0
|  |  | AssemblyOn | 2.5128
|  |  | BladeOff | 0
|  |  | BladeOn | 2.5128
|  |  | Cell | 0
|  |  | CellBatt | 0
|  |  | Module | 0
|  |  | NacelleOff | 0
|  |  | NacelleOn | 1.0051
|  |  | Polysilicon | 0
|  |  | TowerOff | 0
|  |  | TowerOn | 2.5128
|  |  | Wafer | 0
2046 | EU27 | Batteries | Assembly | 0
|  |  | AssemblyOff | 0
|  |  | AssemblyOn | 0
|  |  | BladeOff | 0
|  |  | BladeOn | 0
|  |  | Cell | 0
|  |  | CellBatt | 0
|  |  | Module | 0
|  |  | NacelleOff | 0
|  |  | NacelleOn | 0
|  |  | Polysilicon | 0
|  |  | TowerOff | 0
|  |  | TowerOn | 0
|  |  | Wafer | 0
|  | solarPV | Assembly | 0
|  |  | AssemblyOff | 0
|  |  | AssemblyOn | 0
|  |  | BladeOff | 0
|  |  | BladeOn | 0
|  |  | Cell | 9.118
|  |  | CellBatt | 0
|  |  | Module | 22.7949
|  |  | NacelleOff | 0
|  |  | NacelleOn | 0
|  |  | Polysilicon | 3.823
|  |  | TowerOff | 0
|  |  | TowerOn | 0
|  |  | Wafer | 3.823
|  | windoff | Assembly | 0
|  |  | AssemblyOff | 0.40775
|  |  | AssemblyOn | 0
|  |  | BladeOff | 0.40775
|  |  | BladeOn | 0
|  |  | Cell | 0
|  |  | CellBatt | 0
|  |  | Module | 0
|  |  | NacelleOff | 0.1631
|  |  | NacelleOn | 0
|  |  | Polysilicon | 0
|  |  | TowerOff | 0.40775
|  |  | TowerOn | 0
|  |  | Wafer | 0
|  | windon | Assembly | 0
|  |  | AssemblyOff | 0
|  |  | AssemblyOn | 2.5128
|  |  | BladeOff | 0
|  |  | BladeOn | 2.5128
|  |  | Cell | 0
|  |  | CellBatt | 0
|  |  | Module | 0
|  |  | NacelleOff | 0
|  |  | NacelleOn | 1.0051
|  |  | Polysilicon | 0
|  |  | TowerOff | 0
|  |  | TowerOn | 2.5128
|  |  | Wafer | 0
2047 | EU27 | Batteries | Assembly | 0
|  |  | AssemblyOff | 0
|  |  | AssemblyOn | 0
|  |  | BladeOff | 0
|  |  | BladeOn | 0
|  |  | Cell | 0
|  |  | CellBatt | 0
|  |  | Module | 0
|  |  | NacelleOff | 0
|  |  | NacelleOn | 0
|  |  | Polysilicon | 0
|  |  | TowerOff | 0
|  |  | TowerOn | 0
|  |  | Wafer | 0
|  | solarPV | Assembly | 0
|  |  | AssemblyOff | 0
|  |  | AssemblyOn | 0
|  |  | BladeOff | 0
|  |  | BladeOn | 0
|  |  | Cell | 9.118
|  |  | CellBatt | 0
|  |  | Module | 22.7949
|  |  | NacelleOff | 0
|  |  | NacelleOn | 0
|  |  | Polysilicon | 3.823
|  |  | TowerOff | 0
|  |  | TowerOn | 0
|  |  | Wafer | 3.823
|  | windoff | Assembly | 0
|  |  | AssemblyOff | 0.40775
|  |  | AssemblyOn | 0
|  |  | BladeOff | 0.40775
|  |  | BladeOn | 0
|  |  | Cell | 0
|  |  | CellBatt | 0
|  |  | Module | 0
|  |  | NacelleOff | 0.1631
|  |  | NacelleOn | 0
|  |  | Polysilicon | 0
|  |  | TowerOff | 0.40775
|  |  | TowerOn | 0
|  |  | Wafer | 0
|  | windon | Assembly | 0
|  |  | AssemblyOff | 0
|  |  | AssemblyOn | 2.5128
|  |  | BladeOff | 0
|  |  | BladeOn | 2.5128
|  |  | Cell | 0
|  |  | CellBatt | 0
|  |  | Module | 0
|  |  | NacelleOff | 0
|  |  | NacelleOn | 1.0051
|  |  | Polysilicon | 0
|  |  | TowerOff | 0
|  |  | TowerOn | 2.5128
|  |  | Wafer | 0
2048 | EU27 | Batteries | Assembly | 0
|  |  | AssemblyOff | 0
|  |  | AssemblyOn | 0
|  |  | BladeOff | 0
|  |  | BladeOn | 0
|  |  | Cell | 0
|  |  | CellBatt | 0
|  |  | Module | 0
|  |  | NacelleOff | 0
|  |  | NacelleOn | 0
|  |  | Polysilicon | 0
|  |  | TowerOff | 0
|  |  | TowerOn | 0
|  |  | Wafer | 0
|  | solarPV | Assembly | 0
|  |  | AssemblyOff | 0
|  |  | AssemblyOn | 0
|  |  | BladeOff | 0
|  |  | BladeOn | 0
|  |  | Cell | 9.1172
|  |  | CellBatt | 0
|  |  | Module | 22.793
|  |  | NacelleOff | 0
|  |  | NacelleOn | 0
|  |  | Polysilicon | 3.823
|  |  | TowerOff | 0
|  |  | TowerOn | 0
|  |  | Wafer | 3.823
|  | windoff | Assembly | 0
|  |  | AssemblyOff | 0.40775
|  |  | AssemblyOn | 0
|  |  | BladeOff | 0.40775
|  |  | BladeOn | 0
|  |  | Cell | 0
|  |  | CellBatt | 0
|  |  | Module | 0
|  |  | NacelleOff | 0.19638
|  |  | NacelleOn | 0
|  |  | Polysilicon | 0
|  |  | TowerOff | 0.40775
|  |  | TowerOn | 0
|  |  | Wafer | 0
|  | windon | Assembly | 0
|  |  | AssemblyOff | 0
|  |  | AssemblyOn | 2.5128
|  |  | BladeOff | 0
|  |  | BladeOn | 2.5128
|  |  | Cell | 0
|  |  | CellBatt | 0
|  |  | Module | 0
|  |  | NacelleOff | 0
|  |  | NacelleOn | 1.0051
|  |  | Polysilicon | 0
|  |  | TowerOff | 0
|  |  | TowerOn | 2.5128
|  |  | Wafer | 0
2049 | EU27 | Batteries | Assembly | 0
|  |  | AssemblyOff | 0
|  |  | AssemblyOn | 0
|  |  | BladeOff | 0
|  |  | BladeOn | 0
|  |  | Cell | 0
|  |  | CellBatt | 0
|  |  | Module | 0
|  |  | NacelleOff | 0
|  |  | NacelleOn | 0
|  |  | Polysilicon | 0
|  |  | TowerOff | 0
|  |  | TowerOn | 0
|  |  | Wafer | 0
|  | solarPV | Assembly | 0
|  |  | AssemblyOff | 0
|  |  | AssemblyOn | 0
|  |  | BladeOff | 0
|  |  | BladeOn | 0
|  |  | Cell | 9.1172
|  |  | CellBatt | 0
|  |  | Module | 22.793
|  |  | NacelleOff | 0
|  |  | NacelleOn | 0
|  |  | Polysilicon | 1.4588
|  |  | TowerOff | 0
|  |  | TowerOn | 0
|  |  | Wafer | 3.6469
|  | windoff | Assembly | 0
|  |  | AssemblyOff | 0.40775
|  |  | AssemblyOn | 0
|  |  | BladeOff | 0.40775
|  |  | BladeOn | 0
|  |  | Cell | 0
|  |  | CellBatt | 0
|  |  | Module | 0
|  |  | NacelleOff | 0.13118
|  |  | NacelleOn | 0
|  |  | Polysilicon | 0
|  |  | TowerOff | 0.40775
|  |  | TowerOn | 0
|  |  | Wafer | 0
|  | windon | Assembly | 0
|  |  | AssemblyOff | 0
|  |  | AssemblyOn | 0
|  |  | BladeOff | 0
|  |  | BladeOn | 0
|  |  | Cell | 0
|  |  | CellBatt | 0
|  |  | Module | 0
|  |  | NacelleOff | 0
|  |  | NacelleOn | 0
|  |  | Polysilicon | 0
|  |  | TowerOff | 0
|  |  | TowerOn | 0
|  |  | Wafer | 0
2050 | EU27 | Batteries | Assembly | 0
|  |  | AssemblyOff | 0
|  |  | AssemblyOn | 0
|  |  | BladeOff | 0
|  |  | BladeOn | 0
|  |  | Cell | 0
|  |  | CellBatt | 0
|  |  | Module | 0
|  |  | NacelleOff | 0
|  |  | NacelleOn | 0
|  |  | Polysilicon | 0
|  |  | TowerOff | 0
|  |  | TowerOn | 0
|  |  | Wafer | 0
|  | solarPV | Assembly | 0
|  |  | AssemblyOff | 0
|  |  | AssemblyOn | 0
|  |  | BladeOff | 0
|  |  | BladeOn | 0
|  |  | Cell | 1.5955
|  |  | CellBatt | 0
|  |  | Module | 3.9888
|  |  | NacelleOff | 0
|  |  | NacelleOn | 0
|  |  | Polysilicon | 0.46832
|  |  | TowerOff | 0
|  |  | TowerOn | 0
|  |  | Wafer | 0.6382
|  | windoff | Assembly | 0
|  |  | AssemblyOff | 0
|  |  | AssemblyOn | 0
|  |  | BladeOff | 0
|  |  | BladeOn | 0
|  |  | Cell | 0
|  |  | CellBatt | 0
|  |  | Module | 0
|  |  | NacelleOff | 0
|  |  | NacelleOn | 0
|  |  | Polysilicon | 0
|  |  | TowerOff | 0.15879
|  |  | TowerOn | 0
|  |  | Wafer | 0
|  | windon | Assembly | 0
|  |  | AssemblyOff | 0
|  |  | AssemblyOn | 0
|  |  | BladeOff | 0
|  |  | BladeOn | 3.638e-13
|  |  | Cell | 0
|  |  | CellBatt | 0
|  |  | Module | 0
|  |  | NacelleOff | 0
|  |  | NacelleOn | 0
|  |  | Polysilicon | 0
|  |  | TowerOff | 0
|  |  | TowerOn | 0
|  |  | Wafer | 0

## net_domestic_production
stf | location | tech | stages | capacity_produced_flow
2024 | EU27 | Batteries | Assembly | 0
|  |  | AssemblyOff | 0
|  |  | AssemblyOn | 0
|  |  | BladeOff | 0
|  |  | BladeOn | 0
|  |  | Cell | 0
|  |  | CellBatt | 0
|  |  | Module | 0
|  |  | NacelleOff | 0
|  |  | NacelleOn | 0
|  |  | Polysilicon | 0
|  |  | TowerOff | 0
|  |  | TowerOn | 0
|  |  | Wafer | 0
|  | solarPV | Assembly | 0
|  |  | AssemblyOff | 0
|  |  | AssemblyOn | 0
|  |  | BladeOff | 0
|  |  | BladeOn | 0
|  |  | Cell | 1
|  |  | CellBatt | 0
|  |  | Module | 1
|  |  | NacelleOff | 0
|  |  | NacelleOn | 0
|  |  | Polysilicon | 1
|  |  | TowerOff | 0
|  |  | TowerOn | 0
|  |  | Wafer | 1
|  | windoff | Assembly | 0
|  |  | AssemblyOff | 2.058
|  |  | AssemblyOn | 0
|  |  | BladeOff | 2.058
|  |  | BladeOn | 0
|  |  | Cell | 0
|  |  | CellBatt | 0
|  |  | Module | 0
|  |  | NacelleOff | 0.1
|  |  | NacelleOn | 0
|  |  | Polysilicon | 0
|  |  | TowerOff | 2.058
|  |  | TowerOn | 0
|  |  | Wafer | 0
|  | windon | Assembly | 0
|  |  | AssemblyOff | 0
|  |  | AssemblyOn | 15.28
|  |  | BladeOff | 0
|  |  | BladeOn | 15.28
|  |  | Cell | 0
|  |  | CellBatt | 0
|  |  | Module | 0
|  |  | NacelleOff | 0
|  |  | NacelleOn | 13
|  |  | Polysilicon | 0
|  |  | TowerOff | 0
|  |  | TowerOn | 15.28
|  |  | Wafer | 0
2025 | EU27 | Batteries | Assembly | 0
|  |  | AssemblyOff | 0
|  |  | AssemblyOn | 0
|  |  | BladeOff | 0
|  |  | BladeOn | 0
|  |  | Cell | 0
|  |  | CellBatt | 0
|  |  | Module | 0
|  |  | NacelleOff | 0
|  |  | NacelleOn | 0
|  |  | Polysilicon | 0
|  |  | TowerOff | 0
|  |  | TowerOn | 0
|  |  | Wafer | 0
|  | solarPV | Assembly | 0
|  |  | AssemblyOff | 0
|  |  | AssemblyOn | 0
|  |  | BladeOff | 0
|  |  | BladeOn | 0
|  |  | Cell | 0.13177
|  |  | CellBatt | 0
|  |  | Module | 21.0963
|  |  | NacelleOff | 0
|  |  | NacelleOn | 0
|  |  | Polysilicon | 0.098827
|  |  | TowerOff | 0
|  |  | TowerOn | 0
|  |  | Wafer | 0.098827
|  | windoff | Assembly | 0
|  |  | AssemblyOff | 2.058
|  |  | AssemblyOn | 0
|  |  | BladeOff | 1.5435
|  |  | BladeOn | 0
|  |  | Cell | 0
|  |  | CellBatt | 0
|  |  | Module | 0
|  |  | NacelleOff | 0
|  |  | NacelleOn | 0
|  |  | Polysilicon | 0
|  |  | TowerOff | 1.5435
|  |  | TowerOn | 0
|  |  | Wafer | 0
|  | windon | Assembly | 0
|  |  | AssemblyOff | 0
|  |  | AssemblyOn | 11.46
|  |  | BladeOff | 0
|  |  | BladeOn | 15.28
|  |  | Cell | 0
|  |  | CellBatt | 0
|  |  | Module | 0
|  |  | NacelleOff | 0
|  |  | NacelleOn | 13
|  |  | Polysilicon | 0
|  |  | TowerOff | 0
|  |  | TowerOn | 11.46
|  |  | Wafer | 0
2026 | EU27 | Batteries | Assembly | 0
|  |  | AssemblyOff | 0
|  |  | AssemblyOn | 0
|  |  | BladeOff | 0
|  |  | BladeOn | 0
|  |  | Cell | 0
|  |  | CellBatt | 0
|  |  | Module | 0
|  |  | NacelleOff | 0
|  |  | NacelleOn | 0
|  |  | Polysilicon | 0
|  |  | TowerOff | 0
|  |  | TowerOn | 0
|  |  | Wafer | 0
|  | solarPV | Assembly | 0
|  |  | AssemblyOff | 0
|  |  | AssemblyOn | 0
|  |  | BladeOff | 0
|  |  | BladeOn | 0
|  |  | Cell | 0
|  |  | CellBatt | 0
|  |  | Module | 26.9706
|  |  | NacelleOff | 0
|  |  | NacelleOn | 0
|  |  | Polysilicon | 0.1713
|  |  | TowerOff | 0
|  |  | TowerOn | 0
|  |  | Wafer | 0
|  | windoff | Assembly | 0
|  |  | AssemblyOff | 3.4203
|  |  | AssemblyOn | 0
|  |  | BladeOff | 4.413
|  |  | BladeOn | 0
|  |  | Cell | 0
|  |  | CellBatt | 0
|  |  | Module | 0
|  |  | NacelleOff | 0
|  |  | NacelleOn | 0
|  |  | Polysilicon | 0
|  |  | TowerOff | 4.413
|  |  | TowerOn | 0
|  |  | Wafer | 0
|  | windon | Assembly | 0
|  |  | AssemblyOff | 0
|  |  | AssemblyOn | 15.28
|  |  | BladeOff | 0
|  |  | BladeOn | 11.46
|  |  | Cell | 0
|  |  | CellBatt | 0
|  |  | Module | 0
|  |  | NacelleOff | 0
|  |  | NacelleOn | 6.4895
|  |  | Polysilicon | 0
|  |  | TowerOff | 0
|  |  | TowerOn | 15.28
|  |  | Wafer | 0
2027 | EU27 | Batteries | Assembly | 0
|  |  | AssemblyOff | 0
|  |  | AssemblyOn | 0
|  |  | BladeOff | 0
|  |  | BladeOn | 0
|  |  | Cell | 0
|  |  | CellBatt | 0
|  |  | Module | 0
|  |  | NacelleOff | 0
|  |  | NacelleOn | 0
|  |  | Polysilicon | 0
|  |  | TowerOff | 0
|  |  | TowerOn | 0
|  |  | Wafer | 0
|  | solarPV | Assembly | 0
|  |  | AssemblyOff | 0
|  |  | AssemblyOn | 0
|  |  | BladeOff | 0
|  |  | BladeOn | 0
|  |  | Cell | 0
|  |  | CellBatt | 0
|  |  | Module | 35.3887
|  |  | NacelleOff | 0
|  |  | NacelleOn | 0
|  |  | Polysilicon | 0.22269
|  |  | TowerOff | 0
|  |  | TowerOn | 0
|  |  | Wafer | 0
|  | windoff | Assembly | 0
|  |  | AssemblyOff | 2.6999
|  |  | AssemblyOn | 0
|  |  | BladeOff | 1.0729
|  |  | BladeOn | 0
|  |  | Cell | 0
|  |  | CellBatt | 0
|  |  | Module | 0
|  |  | NacelleOff | 0
|  |  | NacelleOn | 0
|  |  | Polysilicon | 0
|  |  | TowerOff | 2.6999
|  |  | TowerOn | 0
|  |  | Wafer | 0
|  | windon | Assembly | 0
|  |  | AssemblyOff | 0
|  |  | AssemblyOn | 12.6225
|  |  | BladeOff | 0
|  |  | BladeOn | 12.6225
|  |  | Cell | 0
|  |  | CellBatt | 0
|  |  | Module | 0
|  |  | NacelleOff | 0
|  |  | NacelleOn | 0
|  |  | Polysilicon | 0
|  |  | TowerOff | 0
|  |  | TowerOn | 16.83
|  |  | Wafer | 0
2028 | EU27 | Batteries | Assembly | 0
|  |  | AssemblyOff | 0
|  |  | AssemblyOn | 0
|  |  | BladeOff | 0
|  |  | BladeOn | 0
|  |  | Cell | 0
|  |  | CellBatt | 0
|  |  | Module | 0
|  |  | NacelleOff | 0
|  |  | NacelleOn | 0
|  |  | Polysilicon | 0
|  |  | TowerOff | 0
|  |  | TowerOn | 0
|  |  | Wafer | 0
|  | solarPV | Assembly | 0
|  |  | AssemblyOff | 0
|  |  | AssemblyOn | 0
|  |  | BladeOff | 0
|  |  | BladeOn | 0
|  |  | Cell | 0
|  |  | CellBatt | 0
|  |  | Module | 35.3887
|  |  | NacelleOff | 0
|  |  | NacelleOn | 0
|  |  | Polysilicon | 0.2895
|  |  | TowerOff | 0
|  |  | TowerOn | 0
|  |  | Wafer | 0
|  | windoff | Assembly | 0
|  |  | AssemblyOff | 4.9152
|  |  | AssemblyOn | 0
|  |  | BladeOff | 6.5535
|  |  | BladeOn | 0
|  |  | Cell | 0
|  |  | CellBatt | 0
|  |  | Module | 0
|  |  | NacelleOff | 0
|  |  | NacelleOn | 0
|  |  | Polysilicon | 0
|  |  | TowerOff | 6.5535
|  |  | TowerOn | 0
|  |  | Wafer | 0
|  | windon | Assembly | 0
|  |  | AssemblyOff | 0
|  |  | AssemblyOn | 13.797
|  |  | BladeOff | 0
|  |  | BladeOn | 13.797
|  |  | Cell | 0
|  |  | CellBatt | 0
|  |  | Module | 0
|  |  | NacelleOff | 0
|  |  | NacelleOn | 0
|  |  | Polysilicon | 0
|  |  | TowerOff | 0
|  |  | TowerOn | 18.396
|  |  | Wafer | 0
2029 | EU27 | Batteries | Assembly | 0
|  |  | AssemblyOff | 0
|  |  | AssemblyOn | 0
|  |  | BladeOff | 0
|  |  | BladeOn | 0
|  |  | Cell | 0
|  |  | CellBatt | 0
|  |  | Module | 0
|  |  | NacelleOff | 0
|  |  | NacelleOn | 0
|  |  | Polysilicon | 0
|  |  | TowerOff | 0
|  |  | TowerOn | 0
|  |  | Wafer | 0
|  | solarPV | Assembly | 0
|  |  | AssemblyOff | 0
|  |  | AssemblyOn | 0
|  |  | BladeOff | 0
|  |  | BladeOn | 0
|  |  | Cell | 0
|  |  | CellBatt | 0
|  |  | Module | 35.3887
|  |  | NacelleOff | 0
|  |  | NacelleOn | 0
|  |  | Polysilicon | 0.28226
|  |  | TowerOff | 0
|  |  | TowerOn | 0
|  |  | Wafer | 0
|  | windoff | Assembly | 0
|  |  | AssemblyOff | 6.3139
|  |  | AssemblyOn | 0
|  |  | BladeOff | 5.4151
|  |  | BladeOn | 0
|  |  | Cell | 0
|  |  | CellBatt | 0
|  |  | Module | 0
|  |  | NacelleOff | 0
|  |  | NacelleOn | 0
|  |  | Polysilicon | 0
|  |  | TowerOff | 7.8594
|  |  | TowerOn | 0
|  |  | Wafer | 0
|  | windon | Assembly | 0
|  |  | AssemblyOff | 0
|  |  | AssemblyOn | 14.4176
|  |  | BladeOff | 0
|  |  | BladeOn | 19.2235
|  |  | Cell | 0
|  |  | CellBatt | 0
|  |  | Module | 0
|  |  | NacelleOff | 0
|  |  | NacelleOn | 0
|  |  | Polysilicon | 0
|  |  | TowerOff | 0
|  |  | TowerOn | 19.2235
|  |  | Wafer | 0
2030 | EU27 | Batteries | Assembly | 0
|  |  | AssemblyOff | 0
|  |  | AssemblyOn | 0
|  |  | BladeOff | 0
|  |  | BladeOn | 0
|  |  | Cell | 0
|  |  | CellBatt | 0
|  |  | Module | 0
|  |  | NacelleOff | 0
|  |  | NacelleOn | 0
|  |  | Polysilicon | 0
|  |  | TowerOff | 0
|  |  | TowerOn | 0
|  |  | Wafer | 0
|  | solarPV | Assembly | 0
|  |  | AssemblyOff | 0
|  |  | AssemblyOn | 0
|  |  | BladeOff | 0
|  |  | BladeOn | 0
|  |  | Cell | 9.2469
|  |  | CellBatt | 0
|  |  | Module | 17.338
|  |  | NacelleOff | 0
|  |  | NacelleOn | 0
|  |  | Polysilicon | 1.957
|  |  | TowerOff | 0
|  |  | TowerOn | 0
|  |  | Wafer | 3.7115
|  | windoff | Assembly | 0
|  |  | AssemblyOff | 4.685
|  |  | AssemblyOn | 0
|  |  | BladeOff | 4.685
|  |  | BladeOn | 0
|  |  | Cell | 0
|  |  | CellBatt | 0
|  |  | Module | 0
|  |  | NacelleOff | 1.4055
|  |  | NacelleOn | 0
|  |  | Polysilicon | 0
|  |  | TowerOff | 1.9401
|  |  | TowerOn | 0
|  |  | Wafer | 0
|  | windon | Assembly | 0
|  |  | AssemblyOff | 0
|  |  | AssemblyOn | 14.4176
|  |  | BladeOff | 0
|  |  | BladeOn | 19.2235
|  |  | Cell | 0
|  |  | CellBatt | 0
|  |  | Module | 0
|  |  | NacelleOff | 0
|  |  | NacelleOn | 7.6894
|  |  | Polysilicon | 0
|  |  | TowerOff | 0
|  |  | TowerOn | 9.8088
|  |  | Wafer | 0
2031 | EU27 | Batteries | Assembly | 0
|  |  | AssemblyOff | 0
|  |  | AssemblyOn | 0
|  |  | BladeOff | 0
|  |  | BladeOn | 0
|  |  | Cell | 0
|  |  | CellBatt | 0
|  |  | Module | 0
|  |  | NacelleOff | 0
|  |  | NacelleOn | 0
|  |  | Polysilicon | 0
|  |  | TowerOff | 0
|  |  | TowerOn | 0
|  |  | Wafer | 0
|  | solarPV | Assembly | 0
|  |  | AssemblyOff | 0
|  |  | AssemblyOn | 0
|  |  | BladeOff | 0
|  |  | BladeOn | 0
|  |  | Cell | 9.5576
|  |  | CellBatt | 0
|  |  | Module | 23.9705
|  |  | NacelleOff | 0
|  |  | NacelleOn | 0
|  |  | Polysilicon | 2.5441
|  |  | TowerOff | 0
|  |  | TowerOn | 0
|  |  | Wafer | 3.823
|  | windoff | Assembly | 0
|  |  | AssemblyOff | 5.2774
|  |  | AssemblyOn | 0
|  |  | BladeOff | 5.4151
|  |  | BladeOn | 0
|  |  | Cell | 0
|  |  | CellBatt | 0
|  |  | Module | 0
|  |  | NacelleOff | 2.111
|  |  | NacelleOn | 0
|  |  | Polysilicon | 0
|  |  | TowerOff | 6.91
|  |  | TowerOn | 0
|  |  | Wafer | 0
|  | windon | Assembly | 0
|  |  | AssemblyOff | 0
|  |  | AssemblyOn | 15.6362
|  |  | BladeOff | 0
|  |  | BladeOn | 15.6362
|  |  | Cell | 0
|  |  | CellBatt | 0
|  |  | Module | 0
|  |  | NacelleOff | 0
|  |  | NacelleOn | 6.2545
|  |  | Polysilicon | 0
|  |  | TowerOff | 0
|  |  | TowerOn | 15.6362
|  |  | Wafer | 0
2032 | EU27 | Batteries | Assembly | 0
|  |  | AssemblyOff | 0
|  |  | AssemblyOn | 0
|  |  | BladeOff | 0
|  |  | BladeOn | 0
|  |  | Cell | 0
|  |  | CellBatt | 0
|  |  | Module | 0
|  |  | NacelleOff | 0
|  |  | NacelleOn | 0
|  |  | Polysilicon | 0
|  |  | TowerOff | 0
|  |  | TowerOn | 0
|  |  | Wafer | 0
|  | solarPV | Assembly | 0
|  |  | AssemblyOff | 0
|  |  | AssemblyOn | 0
|  |  | BladeOff | 0
|  |  | BladeOn | 0
|  |  | Cell | 9.5532
|  |  | CellBatt | 0
|  |  | Module | 23.8831
|  |  | NacelleOff | 0
|  |  | NacelleOn | 0
|  |  | Polysilicon | 3.3073
|  |  | TowerOff | 0
|  |  | TowerOn | 0
|  |  | Wafer | 3.823
|  | windoff | Assembly | 0
|  |  | AssemblyOff | 6.6243
|  |  | AssemblyOn | 0
|  |  | BladeOff | 5.4151
|  |  | BladeOn | 0
|  |  | Cell | 0
|  |  | CellBatt | 0
|  |  | Module | 0
|  |  | NacelleOff | 3.533
|  |  | NacelleOn | 0
|  |  | Polysilicon | 0
|  |  | TowerOff | 4.5927
|  |  | TowerOn | 0
|  |  | Wafer | 0
|  | windon | Assembly | 0
|  |  | AssemblyOff | 0
|  |  | AssemblyOn | 16.615
|  |  | BladeOff | 0
|  |  | BladeOn | 16.615
|  |  | Cell | 0
|  |  | CellBatt | 0
|  |  | Module | 0
|  |  | NacelleOff | 0
|  |  | NacelleOn | 6.646
|  |  | Polysilicon | 0
|  |  | TowerOff | 0
|  |  | TowerOn | 16.615
|  |  | Wafer | 0
2033 | EU27 | Batteries | Assembly | 0
|  |  | AssemblyOff | 0
|  |  | AssemblyOn | 0
|  |  | BladeOff | 0
|  |  | BladeOn | 0
|  |  | Cell | 0
|  |  | CellBatt | 0
|  |  | Module | 0
|  |  | NacelleOff | 0
|  |  | NacelleOn | 0
|  |  | Polysilicon | 0
|  |  | TowerOff | 0
|  |  | TowerOn | 0
|  |  | Wafer | 0
|  | solarPV | Assembly | 0
|  |  | AssemblyOff | 0
|  |  | AssemblyOn | 0
|  |  | BladeOff | 0
|  |  | BladeOn | 0
|  |  | Cell | 7.1682
|  |  | CellBatt | 0
|  |  | Module | 23.9045
|  |  | NacelleOff | 0
|  |  | NacelleOn | 0
|  |  | Polysilicon | 3.823
|  |  | TowerOff | 0
|  |  | TowerOn | 0
|  |  | Wafer | 3.823
|  | windoff | Assembly | 0
|  |  | AssemblyOff | 3.1471
|  |  | AssemblyOn | 0
|  |  | BladeOff | 4.1961
|  |  | BladeOn | 0
|  |  | Cell | 0
|  |  | CellBatt | 0
|  |  | Module | 0
|  |  | NacelleOff | 1.2588
|  |  | NacelleOn | 0
|  |  | Polysilicon | 0
|  |  | TowerOff | 3.1471
|  |  | TowerOn | 0
|  |  | Wafer | 0
|  | windon | Assembly | 0
|  |  | AssemblyOff | 0
|  |  | AssemblyOn | 17.6551
|  |  | BladeOff | 0
|  |  | BladeOn | 17.6551
|  |  | Cell | 0
|  |  | CellBatt | 0
|  |  | Module | 0
|  |  | NacelleOff | 0
|  |  | NacelleOn | 7.062
|  |  | Polysilicon | 0
|  |  | TowerOff | 0
|  |  | TowerOn | 17.6551
|  |  | Wafer | 0
2034 | EU27 | Batteries | Assembly | 0
|  |  | AssemblyOff | 0
|  |  | AssemblyOn | 0
|  |  | BladeOff | 0
|  |  | BladeOn | 0
|  |  | Cell | 0
|  |  | CellBatt | 0
|  |  | Module | 0
|  |  | NacelleOff | 0
|  |  | NacelleOn | 0
|  |  | Polysilicon | 0
|  |  | TowerOff | 0
|  |  | TowerOn | 0
|  |  | Wafer | 0
|  | solarPV | Assembly | 0
|  |  | AssemblyOff | 0
|  |  | AssemblyOn | 0
|  |  | BladeOff | 0
|  |  | BladeOn | 0
|  |  | Cell | 7.134
|  |  | CellBatt | 0
|  |  | Module | 23.7801
|  |  | NacelleOff | 0
|  |  | NacelleOn | 0
|  |  | Polysilicon | 3.823
|  |  | TowerOff | 0
|  |  | TowerOn | 0
|  |  | Wafer | 2.8673
|  | windoff | Assembly | 0
|  |  | AssemblyOff | 0.15233
|  |  | AssemblyOn | 0
|  |  | BladeOff | 0.20311
|  |  | BladeOn | 0
|  |  | Cell | 0
|  |  | CellBatt | 0
|  |  | Module | 0
|  |  | NacelleOff | 0.060934
|  |  | NacelleOn | 0
|  |  | Polysilicon | 0
|  |  | TowerOff | 0.20311
|  |  | TowerOn | 0
|  |  | Wafer | 0
|  | windon | Assembly | 0
|  |  | AssemblyOff | 0
|  |  | AssemblyOn | 19.1758
|  |  | BladeOff | 0
|  |  | BladeOn | 19.2235
|  |  | Cell | 0
|  |  | CellBatt | 0
|  |  | Module | 0
|  |  | NacelleOff | 0
|  |  | NacelleOn | 7.6703
|  |  | Polysilicon | 0
|  |  | TowerOff | 0
|  |  | TowerOn | 19.2235
|  |  | Wafer | 0
2035 | EU27 | Batteries | Assembly | 0
|  |  | AssemblyOff | 0
|  |  | AssemblyOn | 0
|  |  | BladeOff | 0
|  |  | BladeOn | 0
|  |  | Cell | 0
|  |  | CellBatt | 0
|  |  | Module | 0
|  |  | NacelleOff | 0
|  |  | NacelleOn | 0
|  |  | Polysilicon | 0
|  |  | TowerOff | 0
|  |  | TowerOn | 0
|  |  | Wafer | 0
|  | solarPV | Assembly | 0
|  |  | AssemblyOff | 0
|  |  | AssemblyOn | 0
|  |  | BladeOff | 0
|  |  | BladeOn | 0
|  |  | Cell | 9.5169
|  |  | CellBatt | 0
|  |  | Module | 23.7922
|  |  | NacelleOff | 0
|  |  | NacelleOn | 0
|  |  | Polysilicon | 2.8673
|  |  | TowerOff | 0
|  |  | TowerOn | 0
|  |  | Wafer | 3.823
|  | windoff | Assembly | 0
|  |  | AssemblyOff | 0.18989
|  |  | AssemblyOn | 0
|  |  | BladeOff | 0.25318
|  |  | BladeOn | 0
|  |  | Cell | 0
|  |  | CellBatt | 0
|  |  | Module | 0
|  |  | NacelleOff | 0.078981
|  |  | NacelleOn | 0
|  |  | Polysilicon | 0
|  |  | TowerOff | 0.18989
|  |  | TowerOn | 0
|  |  | Wafer | 0
|  | windon | Assembly | 0
|  |  | AssemblyOff | 0
|  |  | AssemblyOn | 19.5362
|  |  | BladeOff | 0
|  |  | BladeOn | 19.4905
|  |  | Cell | 0
|  |  | CellBatt | 0
|  |  | Module | 0
|  |  | NacelleOff | 0
|  |  | NacelleOn | 7.8145
|  |  | Polysilicon | 0
|  |  | TowerOff | 0
|  |  | TowerOn | 25.9873
|  |  | Wafer | 0
2036 | EU27 | Batteries | Assembly | 0
|  |  | AssemblyOff | 0
|  |  | AssemblyOn | 0
|  |  | BladeOff | 0
|  |  | BladeOn | 0
|  |  | Cell | 0
|  |  | CellBatt | 0
|  |  | Module | 0
|  |  | NacelleOff | 0
|  |  | NacelleOn | 0
|  |  | Polysilicon | 0
|  |  | TowerOff | 0
|  |  | TowerOn | 0
|  |  | Wafer | 0
|  | solarPV | Assembly | 0
|  |  | AssemblyOff | 0
|  |  | AssemblyOn | 0
|  |  | BladeOff | 0
|  |  | BladeOn | 0
|  |  | Cell | 7.1386
|  |  | CellBatt | 0
|  |  | Module | 23.7953
|  |  | NacelleOff | 0
|  |  | NacelleOn | 0
|  |  | Polysilicon | 2.8673
|  |  | TowerOff | 0
|  |  | TowerOn | 0
|  |  | Wafer | 3.823
|  | windoff | Assembly | 0
|  |  | AssemblyOff | 0.2785
|  |  | AssemblyOn | 0
|  |  | BladeOff | 0.2785
|  |  | BladeOn | 0
|  |  | Cell | 0
|  |  | CellBatt | 0
|  |  | Module | 0
|  |  | NacelleOff | 0.1114
|  |  | NacelleOn | 0
|  |  | Polysilicon | 0
|  |  | TowerOff | 0.20887
|  |  | TowerOn | 0
|  |  | Wafer | 0
|  | windon | Assembly | 0
|  |  | AssemblyOff | 0
|  |  | AssemblyOn | 25.9873
|  |  | BladeOff | 0
|  |  | BladeOn | 19.4905
|  |  | Cell | 0
|  |  | CellBatt | 0
|  |  | Module | 0
|  |  | NacelleOff | 0
|  |  | NacelleOn | 7.7962
|  |  | Polysilicon | 0
|  |  | TowerOff | 0
|  |  | TowerOn | 19.4905
|  |  | Wafer | 0
2037 | EU27 | Batteries | Assembly | 0
|  |  | AssemblyOff | 0
|  |  | AssemblyOn | 0
|  |  | BladeOff | 0
|  |  | BladeOn | 0
|  |  | Cell | 0
|  |  | CellBatt | 0
|  |  | Module | 0
|  |  | NacelleOff | 0
|  |  | NacelleOn | 0
|  |  | Polysilicon | 0
|  |  | TowerOff | 0
|  |  | TowerOn | 0
|  |  | Wafer | 0
|  | solarPV | Assembly | 0
|  |  | AssemblyOff | 0
|  |  | AssemblyOn | 0
|  |  | BladeOff | 0
|  |  | BladeOn | 0
|  |  | Cell | 7.139
|  |  | CellBatt | 0
|  |  | Module | 23.7967
|  |  | NacelleOff | 0
|  |  | NacelleOn | 0
|  |  | Polysilicon | 3.823
|  |  | TowerOff | 0
|  |  | TowerOn | 0
|  |  | Wafer | 3.823
|  | windoff | Assembly | 0
|  |  | AssemblyOff | 0.22976
|  |  | AssemblyOn | 0
|  |  | BladeOff | 0.30635
|  |  | BladeOn | 0
|  |  | Cell | 0
|  |  | CellBatt | 0
|  |  | Module | 0
|  |  | NacelleOff | 0.1186
|  |  | NacelleOn | 0
|  |  | Polysilicon | 0
|  |  | TowerOff | 0.30635
|  |  | TowerOn | 0
|  |  | Wafer | 0
|  | windon | Assembly | 0
|  |  | AssemblyOff | 0
|  |  | AssemblyOn | 19.4905
|  |  | BladeOff | 0
|  |  | BladeOn | 25.9873
|  |  | Cell | 0
|  |  | CellBatt | 0
|  |  | Module | 0
|  |  | NacelleOff | 0
|  |  | NacelleOn | 7.7962
|  |  | Polysilicon | 0
|  |  | TowerOff | 0
|  |  | TowerOn | 19.4905
|  |  | Wafer | 0
2038 | EU27 | Batteries | Assembly | 0
|  |  | AssemblyOff | 0
|  |  | AssemblyOn | 0
|  |  | BladeOff | 0
|  |  | BladeOn | 0
|  |  | Cell | 0
|  |  | CellBatt | 0
|  |  | Module | 0
|  |  | NacelleOff | 0
|  |  | NacelleOn | 0
|  |  | Polysilicon | 0
|  |  | TowerOff | 0
|  |  | TowerOn | 0
|  |  | Wafer | 0
|  | solarPV | Assembly | 0
|  |  | AssemblyOff | 0
|  |  | AssemblyOn | 0
|  |  | BladeOff | 0
|  |  | BladeOn | 0
|  |  | Cell | 9.1172
|  |  | CellBatt | 0
|  |  | Module | 22.793
|  |  | NacelleOff | 0
|  |  | NacelleOn | 0
|  |  | Polysilicon | 3.823
|  |  | TowerOff | 0
|  |  | TowerOn | 0
|  |  | Wafer | 3.823
|  | windoff | Assembly | 0
|  |  | AssemblyOff | 0.25274
|  |  | AssemblyOn | 0
|  |  | BladeOff | 0.33698
|  |  | BladeOn | 0
|  |  | Cell | 0
|  |  | CellBatt | 0
|  |  | Module | 0
|  |  | NacelleOff | 0.13479
|  |  | NacelleOn | 0
|  |  | Polysilicon | 0
|  |  | TowerOff | 0.25274
|  |  | TowerOn | 0
|  |  | Wafer | 0
|  | windon | Assembly | 0
|  |  | AssemblyOff | 0
|  |  | AssemblyOn | 2.5341
|  |  | BladeOff | 0
|  |  | BladeOn | 1.9006
|  |  | Cell | 0
|  |  | CellBatt | 0
|  |  | Module | 0
|  |  | NacelleOff | 0
|  |  | NacelleOn | 0.76022
|  |  | Polysilicon | 0
|  |  | TowerOff | 0
|  |  | TowerOn | 2.5341
|  |  | Wafer | 0
2039 | EU27 | Batteries | Assembly | 0
|  |  | AssemblyOff | 0
|  |  | AssemblyOn | 0
|  |  | BladeOff | 0
|  |  | BladeOn | 0
|  |  | Cell | 0
|  |  | CellBatt | 0
|  |  | Module | 0
|  |  | NacelleOff | 0
|  |  | NacelleOn | 0
|  |  | Polysilicon | 0
|  |  | TowerOff | 0
|  |  | TowerOn | 0
|  |  | Wafer | 0
|  | solarPV | Assembly | 0
|  |  | AssemblyOff | 0
|  |  | AssemblyOn | 0
|  |  | BladeOff | 0
|  |  | BladeOn | 0
|  |  | Cell | 6.8379
|  |  | CellBatt | 0
|  |  | Module | 17.0948
|  |  | NacelleOff | 0
|  |  | NacelleOn | 0
|  |  | Polysilicon | 2.8673
|  |  | TowerOff | 0
|  |  | TowerOn | 0
|  |  | Wafer | 3.823
|  | windoff | Assembly | 0
|  |  | AssemblyOff | 0.27801
|  |  | AssemblyOn | 0
|  |  | BladeOff | 0.27801
|  |  | BladeOn | 0
|  |  | Cell | 0
|  |  | CellBatt | 0
|  |  | Module | 0
|  |  | NacelleOff | 0.1112
|  |  | NacelleOn | 0
|  |  | Polysilicon | 0
|  |  | TowerOff | 0.37068
|  |  | TowerOn | 0
|  |  | Wafer | 0
|  | windon | Assembly | 0
|  |  | AssemblyOff | 0
|  |  | AssemblyOn | 2.3932
|  |  | BladeOff | 0
|  |  | BladeOn | 1.7949
|  |  | Cell | 0
|  |  | CellBatt | 0
|  |  | Module | 0
|  |  | NacelleOff | 0
|  |  | NacelleOn | 0.95726
|  |  | Polysilicon | 0
|  |  | TowerOff | 0
|  |  | TowerOn | 2.3932
|  |  | Wafer | 0
2040 | EU27 | Batteries | Assembly | 0
|  |  | AssemblyOff | 0
|  |  | AssemblyOn | 0
|  |  | BladeOff | 0
|  |  | BladeOn | 0
|  |  | Cell | 0
|  |  | CellBatt | 0
|  |  | Module | 0
|  |  | NacelleOff | 0
|  |  | NacelleOn | 0
|  |  | Polysilicon | 0
|  |  | TowerOff | 0
|  |  | TowerOn | 0
|  |  | Wafer | 0
|  | solarPV | Assembly | 0
|  |  | AssemblyOff | 0
|  |  | AssemblyOn | 0
|  |  | BladeOff | 0
|  |  | BladeOn | 0
|  |  | Cell | 9.1172
|  |  | CellBatt | 0
|  |  | Module | 22.793
|  |  | NacelleOff | 0
|  |  | NacelleOn | 0
|  |  | Polysilicon | 2.8673
|  |  | TowerOff | 0
|  |  | TowerOn | 0
|  |  | Wafer | 3.823
|  | windoff | Assembly | 0
|  |  | AssemblyOff | 0
|  |  | AssemblyOn | 0
|  |  | BladeOff | 0
|  |  | BladeOn | 0
|  |  | Cell | 0
|  |  | CellBatt | 0
|  |  | Module | 0
|  |  | NacelleOff | 0
|  |  | NacelleOn | 0
|  |  | Polysilicon | 0
|  |  | TowerOff | 0
|  |  | TowerOn | 0
|  |  | Wafer | 0
|  | windon | Assembly | 0
|  |  | AssemblyOff | 0
|  |  | AssemblyOn | 1.8846
|  |  | BladeOff | 0
|  |  | BladeOn | 1.8846
|  |  | Cell | 0
|  |  | CellBatt | 0
|  |  | Module | 0
|  |  | NacelleOff | 0
|  |  | NacelleOn | 0.75384
|  |  | Polysilicon | 0
|  |  | TowerOff | 0
|  |  | TowerOn | 1.8846
|  |  | Wafer | 0
2041 | EU27 | Batteries | Assembly | 0
|  |  | AssemblyOff | 0
|  |  | AssemblyOn | 0
|  |  | BladeOff | 0
|  |  | BladeOn | 0
|  |  | Cell | 0
|  |  | CellBatt | 0
|  |  | Module | 0
|  |  | NacelleOff | 0
|  |  | NacelleOn | 0
|  |  | Polysilicon | 0
|  |  | TowerOff | 0
|  |  | TowerOn | 0
|  |  | Wafer | 0
|  | solarPV | Assembly | 0
|  |  | AssemblyOff | 0
|  |  | AssemblyOn | 0
|  |  | BladeOff | 0
|  |  | BladeOn | 0
|  |  | Cell | 9.1172
|  |  | CellBatt | 0
|  |  | Module | 22.793
|  |  | NacelleOff | 0
|  |  | NacelleOn | 0
|  |  | Polysilicon | 2.8673
|  |  | TowerOff | 0
|  |  | TowerOn | 0
|  |  | Wafer | 2.8673
|  | windoff | Assembly | 0
|  |  | AssemblyOff | 0.22936
|  |  | AssemblyOn | 0
|  |  | BladeOff | 0.22936
|  |  | BladeOn | 0
|  |  | Cell | 0
|  |  | CellBatt | 0
|  |  | Module | 0
|  |  | NacelleOff | 0.091744
|  |  | NacelleOn | 0
|  |  | Polysilicon | 0
|  |  | TowerOff | 0.29187
|  |  | TowerOn | 0
|  |  | Wafer | 0
|  | windon | Assembly | 0
|  |  | AssemblyOff | 0
|  |  | AssemblyOn | 1.8846
|  |  | BladeOff | 0
|  |  | BladeOn | 1.8846
|  |  | Cell | 0
|  |  | CellBatt | 0
|  |  | Module | 0
|  |  | NacelleOff | 0
|  |  | NacelleOn | 0.75384
|  |  | Polysilicon | 0
|  |  | TowerOff | 0
|  |  | TowerOn | 1.8846
|  |  | Wafer | 0
2042 | EU27 | Batteries | Assembly | 0
|  |  | AssemblyOff | 0
|  |  | AssemblyOn | 0
|  |  | BladeOff | 0
|  |  | BladeOn | 0
|  |  | Cell | 0
|  |  | CellBatt | 0
|  |  | Module | 0
|  |  | NacelleOff | 0
|  |  | NacelleOn | 0
|  |  | Polysilicon | 0
|  |  | TowerOff | 0
|  |  | TowerOn | 0
|  |  | Wafer | 0
|  | solarPV | Assembly | 0
|  |  | AssemblyOff | 0
|  |  | AssemblyOn | 0
|  |  | BladeOff | 0
|  |  | BladeOn | 0
|  |  | Cell | 9.1172
|  |  | CellBatt | 0
|  |  | Module | 22.793
|  |  | NacelleOff | 0
|  |  | NacelleOn | 0
|  |  | Polysilicon | 2.8673
|  |  | TowerOff | 0
|  |  | TowerOn | 0
|  |  | Wafer | 2.8673
|  | windoff | Assembly | 0
|  |  | AssemblyOff | 0.22936
|  |  | AssemblyOn | 0
|  |  | BladeOff | 0.30581
|  |  | BladeOn | 0
|  |  | Cell | 0
|  |  | CellBatt | 0
|  |  | Module | 0
|  |  | NacelleOff | 0.12232
|  |  | NacelleOn | 0
|  |  | Polysilicon | 0
|  |  | TowerOff | 0.30581
|  |  | TowerOn | 0
|  |  | Wafer | 0
|  | windon | Assembly | 0
|  |  | AssemblyOff | 0
|  |  | AssemblyOn | 1.8846
|  |  | BladeOff | 0
|  |  | BladeOn | 2.5128
|  |  | Cell | 0
|  |  | CellBatt | 0
|  |  | Module | 0
|  |  | NacelleOff | 0
|  |  | NacelleOn | 0.75384
|  |  | Polysilicon | 0
|  |  | TowerOff | 0
|  |  | TowerOn | 2.5128
|  |  | Wafer | 0
2043 | EU27 | Batteries | Assembly | 0
|  |  | AssemblyOff | 0
|  |  | AssemblyOn | 0
|  |  | BladeOff | 0
|  |  | BladeOn | 0
|  |  | Cell | 0
|  |  | CellBatt | 0
|  |  | Module | 0
|  |  | NacelleOff | 0
|  |  | NacelleOn | 0
|  |  | Polysilicon | 0
|  |  | TowerOff | 0
|  |  | TowerOn | 0
|  |  | Wafer | 0
|  | solarPV | Assembly | 0
|  |  | AssemblyOff | 0
|  |  | AssemblyOn | 0
|  |  | BladeOff | 0
|  |  | BladeOn | 0
|  |  | Cell | 6.8396
|  |  | CellBatt | 0
|  |  | Module | 22.7985
|  |  | NacelleOff | 0
|  |  | NacelleOn | 0
|  |  | Polysilicon | 3.823
|  |  | TowerOff | 0
|  |  | TowerOn | 0
|  |  | Wafer | 2.8673
|  | windoff | Assembly | 0
|  |  | AssemblyOff | 0.44944
|  |  | AssemblyOn | 0
|  |  | BladeOff | 0.44944
|  |  | BladeOn | 0
|  |  | Cell | 0
|  |  | CellBatt | 0
|  |  | Module | 0
|  |  | NacelleOff | 0.2397
|  |  | NacelleOn | 0
|  |  | Polysilicon | 0
|  |  | TowerOff | 0.54687
|  |  | TowerOn | 0
|  |  | Wafer | 0
|  | windon | Assembly | 0
|  |  | AssemblyOff | 0
|  |  | AssemblyOn | 1.8846
|  |  | BladeOff | 0
|  |  | BladeOn | 1.8846
|  |  | Cell | 0
|  |  | CellBatt | 0
|  |  | Module | 0
|  |  | NacelleOff | 0
|  |  | NacelleOn | 0.75384
|  |  | Polysilicon | 0
|  |  | TowerOff | 0
|  |  | TowerOn | 2.5128
|  |  | Wafer | 0
2044 | EU27 | Batteries | Assembly | 0
|  |  | AssemblyOff | 0
|  |  | AssemblyOn | 0
|  |  | BladeOff | 0
|  |  | BladeOn | 0
|  |  | Cell | 0
|  |  | CellBatt | 0
|  |  | Module | 0
|  |  | NacelleOff | 0
|  |  | NacelleOn | 0
|  |  | Polysilicon | 0
|  |  | TowerOff | 0
|  |  | TowerOn | 0
|  |  | Wafer | 0
|  | solarPV | Assembly | 0
|  |  | AssemblyOff | 0
|  |  | AssemblyOn | 0
|  |  | BladeOff | 0
|  |  | BladeOn | 0
|  |  | Cell | 6.9998
|  |  | CellBatt | 0
|  |  | Module | 23.3326
|  |  | NacelleOff | 0
|  |  | NacelleOn | 0
|  |  | Polysilicon | 2.8673
|  |  | TowerOff | 0
|  |  | TowerOn | 0
|  |  | Wafer | 2.8673
|  | windoff | Assembly | 0
|  |  | AssemblyOff | 0.30581
|  |  | AssemblyOn | 0
|  |  | BladeOff | 0.40775
|  |  | BladeOn | 0
|  |  | Cell | 0
|  |  | CellBatt | 0
|  |  | Module | 0
|  |  | NacelleOff | 0.12232
|  |  | NacelleOn | 0
|  |  | Polysilicon | 0
|  |  | TowerOff | 0.40775
|  |  | TowerOn | 0
|  |  | Wafer | 0
|  | windon | Assembly | 0
|  |  | AssemblyOff | 0
|  |  | AssemblyOn | 11.4353
|  |  | BladeOff | 0
|  |  | BladeOn | 11.4353
|  |  | Cell | 0
|  |  | CellBatt | 0
|  |  | Module | 0
|  |  | NacelleOff | 0
|  |  | NacelleOn | 4.5741
|  |  | Polysilicon | 0
|  |  | TowerOff | 0
|  |  | TowerOn | 15.247
|  |  | Wafer | 0
2045 | EU27 | Batteries | Assembly | 0
|  |  | AssemblyOff | 0
|  |  | AssemblyOn | 0
|  |  | BladeOff | 0
|  |  | BladeOn | 0
|  |  | Cell | 0
|  |  | CellBatt | 0
|  |  | Module | 0
|  |  | NacelleOff | 0
|  |  | NacelleOn | 0
|  |  | Polysilicon | 0
|  |  | TowerOff | 0
|  |  | TowerOn | 0
|  |  | Wafer | 0
|  | solarPV | Assembly | 0
|  |  | AssemblyOff | 0
|  |  | AssemblyOn | 0
|  |  | BladeOff | 0
|  |  | BladeOn | 0
|  |  | Cell | 6.8385
|  |  | CellBatt | 0
|  |  | Module | 17.0962
|  |  | NacelleOff | 0
|  |  | NacelleOn | 0
|  |  | Polysilicon | 2.8673
|  |  | TowerOff | 0
|  |  | TowerOn | 0
|  |  | Wafer | 3.823
|  | windoff | Assembly | 0
|  |  | AssemblyOff | 0.30581
|  |  | AssemblyOn | 0
|  |  | BladeOff | 0.30581
|  |  | BladeOn | 0
|  |  | Cell | 0
|  |  | CellBatt | 0
|  |  | Module | 0
|  |  | NacelleOff | 0.12232
|  |  | NacelleOn | 0
|  |  | Polysilicon | 0
|  |  | TowerOff | 0.40775
|  |  | TowerOn | 0
|  |  | Wafer | 0
|  | windon | Assembly | 0
|  |  | AssemblyOff | 0
|  |  | AssemblyOn | 2.5128
|  |  | BladeOff | 0
|  |  | BladeOn | 2.5128
|  |  | Cell | 0
|  |  | CellBatt | 0
|  |  | Module | 0
|  |  | NacelleOff | 0
|  |  | NacelleOn | 0.75384
|  |  | Polysilicon | 0
|  |  | TowerOff | 0
|  |  | TowerOn | 2.5128
|  |  | Wafer | 0
2046 | EU27 | Batteries | Assembly | 0
|  |  | AssemblyOff | 0
|  |  | AssemblyOn | 0
|  |  | BladeOff | 0
|  |  | BladeOn | 0
|  |  | Cell | 0
|  |  | CellBatt | 0
|  |  | Module | 0
|  |  | NacelleOff | 0
|  |  | NacelleOn | 0
|  |  | Polysilicon | 0
|  |  | TowerOff | 0
|  |  | TowerOn | 0
|  |  | Wafer | 0
|  | solarPV | Assembly | 0
|  |  | AssemblyOff | 0
|  |  | AssemblyOn | 0
|  |  | BladeOff | 0
|  |  | BladeOn | 0
|  |  | Cell | 6.8385
|  |  | CellBatt | 0
|  |  | Module | 22.7949
|  |  | NacelleOff | 0
|  |  | NacelleOn | 0
|  |  | Polysilicon | 3.823
|  |  | TowerOff | 0
|  |  | TowerOn | 0
|  |  | Wafer | 2.8673
|  | windoff | Assembly | 0
|  |  | AssemblyOff | 0.30581
|  |  | AssemblyOn | 0
|  |  | BladeOff | 0.40775
|  |  | BladeOn | 0
|  |  | Cell | 0
|  |  | CellBatt | 0
|  |  | Module | 0
|  |  | NacelleOff | 0.1631
|  |  | NacelleOn | 0
|  |  | Polysilicon | 0
|  |  | TowerOff | 0.30581
|  |  | TowerOn | 0
|  |  | Wafer | 0
|  | windon | Assembly | 0
|  |  | AssemblyOff | 0
|  |  | AssemblyOn | 2.5128
|  |  | BladeOff | 0
|  |  | BladeOn | 2.5128
|  |  | Cell | 0
|  |  | CellBatt | 0
|  |  | Module | 0
|  |  | NacelleOff | 0
|  |  | NacelleOn | 0.75384
|  |  | Polysilicon | 0
|  |  | TowerOff | 0
|  |  | TowerOn | 2.5128
|  |  | Wafer | 0
2047 | EU27 | Batteries | Assembly | 0
|  |  | AssemblyOff | 0
|  |  | AssemblyOn | 0
|  |  | BladeOff | 0
|  |  | BladeOn | 0
|  |  | Cell | 0
|  |  | CellBatt | 0
|  |  | Module | 0
|  |  | NacelleOff | 0
|  |  | NacelleOn | 0
|  |  | Polysilicon | 0
|  |  | TowerOff | 0
|  |  | TowerOn | 0
|  |  | Wafer | 0
|  | solarPV | Assembly | 0
|  |  | AssemblyOff | 0
|  |  | AssemblyOn | 0
|  |  | BladeOff | 0
|  |  | BladeOn | 0
|  |  | Cell | 6.8385
|  |  | CellBatt | 0
|  |  | Module | 17.0962
|  |  | NacelleOff | 0
|  |  | NacelleOn | 0
|  |  | Polysilicon | 2.8673
|  |  | TowerOff | 0
|  |  | TowerOn | 0
|  |  | Wafer | 2.8673
|  | windoff | Assembly | 0
|  |  | AssemblyOff | 0.30581
|  |  | AssemblyOn | 0
|  |  | BladeOff | 0.40775
|  |  | BladeOn | 0
|  |  | Cell | 0
|  |  | CellBatt | 0
|  |  | Module | 0
|  |  | NacelleOff | 0.12232
|  |  | NacelleOn | 0
|  |  | Polysilicon | 0
|  |  | TowerOff | 0.40775
|  |  | TowerOn | 0
|  |  | Wafer | 0
|  | windon | Assembly | 0
|  |  | AssemblyOff | 0
|  |  | AssemblyOn | 1.8846
|  |  | BladeOff | 0
|  |  | BladeOn | 2.5128
|  |  | Cell | 0
|  |  | CellBatt | 0
|  |  | Module | 0
|  |  | NacelleOff | 0
|  |  | NacelleOn | 0.75384
|  |  | Polysilicon | 0
|  |  | TowerOff | 0
|  |  | TowerOn | 1.8846
|  |  | Wafer | 0
2048 | EU27 | Batteries | Assembly | 0
|  |  | AssemblyOff | 0
|  |  | AssemblyOn | 0
|  |  | BladeOff | 0
|  |  | BladeOn | 0
|  |  | Cell | 0
|  |  | CellBatt | 0
|  |  | Module | 0
|  |  | NacelleOff | 0
|  |  | NacelleOn | 0
|  |  | Polysilicon | 0
|  |  | TowerOff | 0
|  |  | TowerOn | 0
|  |  | Wafer | 0
|  | solarPV | Assembly | 0
|  |  | AssemblyOff | 0
|  |  | AssemblyOn | 0
|  |  | BladeOff | 0
|  |  | BladeOn | 0
|  |  | Cell | 9.1172
|  |  | CellBatt | 0
|  |  | Module | 22.793
|  |  | NacelleOff | 0
|  |  | NacelleOn | 0
|  |  | Polysilicon | 3.823
|  |  | TowerOff | 0
|  |  | TowerOn | 0
|  |  | Wafer | 3.823
|  | windoff | Assembly | 0
|  |  | AssemblyOff | 0.40775
|  |  | AssemblyOn | 0
|  |  | BladeOff | 0.40775
|  |  | BladeOn | 0
|  |  | Cell | 0
|  |  | CellBatt | 0
|  |  | Module | 0
|  |  | NacelleOff | 0.1631
|  |  | NacelleOn | 0
|  |  | Polysilicon | 0
|  |  | TowerOff | 0.40775
|  |  | TowerOn | 0
|  |  | Wafer | 0
|  | windon | Assembly | 0
|  |  | AssemblyOff | 0
|  |  | AssemblyOn | 1.8846
|  |  | BladeOff | 0
|  |  | BladeOn | 2.5128
|  |  | Cell | 0
|  |  | CellBatt | 0
|  |  | Module | 0
|  |  | NacelleOff | 0
|  |  | NacelleOn | 1.0051
|  |  | Polysilicon | 0
|  |  | TowerOff | 0
|  |  | TowerOn | 2.5128
|  |  | Wafer | 0
2049 | EU27 | Batteries | Assembly | 0
|  |  | AssemblyOff | 0
|  |  | AssemblyOn | 0
|  |  | BladeOff | 0
|  |  | BladeOn | 0
|  |  | Cell | 0
|  |  | CellBatt | 0
|  |  | Module | 0
|  |  | NacelleOff | 0
|  |  | NacelleOn | 0
|  |  | Polysilicon | 0
|  |  | TowerOff | 0
|  |  | TowerOn | 0
|  |  | Wafer | 0
|  | solarPV | Assembly | 0
|  |  | AssemblyOff | 0
|  |  | AssemblyOn | 0
|  |  | BladeOff | 0
|  |  | BladeOn | 0
|  |  | Cell | 9.1172
|  |  | CellBatt | 0
|  |  | Module | 17.0948
|  |  | NacelleOff | 0
|  |  | NacelleOn | 0
|  |  | Polysilicon | 1.4588
|  |  | TowerOff | 0
|  |  | TowerOn | 0
|  |  | Wafer | 3.6469
|  | windoff | Assembly | 0
|  |  | AssemblyOff | 0.30581
|  |  | AssemblyOn | 0
|  |  | BladeOff | 0.30581
|  |  | BladeOn | 0
|  |  | Cell | 0
|  |  | CellBatt | 0
|  |  | Module | 0
|  |  | NacelleOff | 0.098388
|  |  | NacelleOn | 0
|  |  | Polysilicon | 0
|  |  | TowerOff | 0.30581
|  |  | TowerOn | 0
|  |  | Wafer | 0
|  | windon | Assembly | 0
|  |  | AssemblyOff | 0
|  |  | AssemblyOn | 0
|  |  | BladeOff | 0
|  |  | BladeOn | 0
|  |  | Cell | 0
|  |  | CellBatt | 0
|  |  | Module | 0
|  |  | NacelleOff | 0
|  |  | NacelleOn | 0
|  |  | Polysilicon | 0
|  |  | TowerOff | 0
|  |  | TowerOn | 0
|  |  | Wafer | 0
2050 | EU27 | Batteries | Assembly | 0
|  |  | AssemblyOff | 0
|  |  | AssemblyOn | 0
|  |  | BladeOff | 0
|  |  | BladeOn | 0
|  |  | Cell | 0
|  |  | CellBatt | 0
|  |  | Module | 0
|  |  | NacelleOff | 0
|  |  | NacelleOn | 0
|  |  | Polysilicon | 0
|  |  | TowerOff | 0
|  |  | TowerOn | 0
|  |  | Wafer | 0
|  | solarPV | Assembly | 0
|  |  | AssemblyOff | 0
|  |  | AssemblyOn | 0
|  |  | BladeOff | 0
|  |  | BladeOn | 0
|  |  | Cell | 1.1966
|  |  | CellBatt | 0
|  |  | Module | 3.9888
|  |  | NacelleOff | 0
|  |  | NacelleOn | 0
|  |  | Polysilicon | 0.46832
|  |  | TowerOff | 0
|  |  | TowerOn | 0
|  |  | Wafer | 0.6382
|  | windoff | Assembly | 0
|  |  | AssemblyOff | 0
|  |  | AssemblyOn | 0
|  |  | BladeOff | 0
|  |  | BladeOn | 0
|  |  | Cell | 0
|  |  | CellBatt | 0
|  |  | Module | 0
|  |  | NacelleOff | 0
|  |  | NacelleOn | 0
|  |  | Polysilicon | 0
|  |  | TowerOff | 0.15879
|  |  | TowerOn | 0
|  |  | Wafer | 0
|  | windon | Assembly | 0
|  |  | AssemblyOff | 0
|  |  | AssemblyOn | 0
|  |  | BladeOff | 0
|  |  | BladeOn | 0
|  |  | Cell | 0
|  |  | CellBatt | 0
|  |  | Module | 0
|  |  | NacelleOff | 0
|  |  | NacelleOn | 0
|  |  | Polysilicon | 0
|  |  | TowerOff | 0
|  |  | TowerOn | 0
|  |  | Wafer | 0

## net_domestic_stockout
stf | location | tech | stages | capacity_produced_stockout
2024 | EU27 | Batteries | Assembly | 0
|  |  | AssemblyOff | 0
|  |  | AssemblyOn | 0
|  |  | BladeOff | 0
|  |  | BladeOn | 0
|  |  | Cell | 0
|  |  | CellBatt | 0
|  |  | Module | 0
|  |  | NacelleOff | 0
|  |  | NacelleOn | 0
|  |  | Polysilicon | 0
|  |  | TowerOff | 0
|  |  | TowerOn | 0
|  |  | Wafer | 0
|  | solarPV | Assembly | 0
|  |  | AssemblyOff | 0
|  |  | AssemblyOn | 0
|  |  | BladeOff | 0
|  |  | BladeOn | 0
|  |  | Cell | 0
|  |  | CellBatt | 0
|  |  | Module | 0
|  |  | NacelleOff | 0
|  |  | NacelleOn | 0
|  |  | Polysilicon | 0
|  |  | TowerOff | 0
|  |  | TowerOn | 0
|  |  | Wafer | 0
|  | windoff | Assembly | 0
|  |  | AssemblyOff | 0
|  |  | AssemblyOn | 0
|  |  | BladeOff | 0
|  |  | BladeOn | 0
|  |  | Cell | 0
|  |  | CellBatt | 0
|  |  | Module | 0
|  |  | NacelleOff | 0
|  |  | NacelleOn | 0
|  |  | Polysilicon | 0
|  |  | TowerOff | 0
|  |  | TowerOn | 0
|  |  | Wafer | 0
|  | windon | Assembly | 0
|  |  | AssemblyOff | 0
|  |  | AssemblyOn | 0
|  |  | BladeOff | 0
|  |  | BladeOn | 0
|  |  | Cell | 0
|  |  | CellBatt | 0
|  |  | Module | 0
|  |  | NacelleOff | 0
|  |  | NacelleOn | 0
|  |  | Polysilicon | 0
|  |  | TowerOff | 0
|  |  | TowerOn | 0
|  |  | Wafer | 0
2025 | EU27 | Batteries | Assembly | 0
|  |  | AssemblyOff | 0
|  |  | AssemblyOn | 0
|  |  | BladeOff | 0
|  |  | BladeOn | 0
|  |  | Cell | 0
|  |  | CellBatt | 0
|  |  | Module | 0
|  |  | NacelleOff | 0
|  |  | NacelleOn | 0
|  |  | Polysilicon | 0
|  |  | TowerOff | 0
|  |  | TowerOn | 0
|  |  | Wafer | 0
|  | solarPV | Assembly | 0
|  |  | AssemblyOff | 0
|  |  | AssemblyOn | 0
|  |  | BladeOff | 0
|  |  | BladeOn | 0
|  |  | Cell | 0
|  |  | CellBatt | 0
|  |  | Module | 7.0321
|  |  | NacelleOff | 0
|  |  | NacelleOn | 0
|  |  | Polysilicon | 0.032942
|  |  | TowerOff | 0
|  |  | TowerOn | 0
|  |  | Wafer | 0.032942
|  | windoff | Assembly | 0
|  |  | AssemblyOff | 0
|  |  | AssemblyOn | 0
|  |  | BladeOff | 0.5145
|  |  | BladeOn | 0
|  |  | Cell | 0
|  |  | CellBatt | 0
|  |  | Module | 0
|  |  | NacelleOff | 0
|  |  | NacelleOn | 0
|  |  | Polysilicon | 0
|  |  | TowerOff | 0.5145
|  |  | TowerOn | 0
|  |  | Wafer | 0
|  | windon | Assembly | 0
|  |  | AssemblyOff | 0
|  |  | AssemblyOn | 3.82
|  |  | BladeOff | 0
|  |  | BladeOn | 0
|  |  | Cell | 0
|  |  | CellBatt | 0
|  |  | Module | 0
|  |  | NacelleOff | 0
|  |  | NacelleOn | 0
|  |  | Polysilicon | 0
|  |  | TowerOff | 0
|  |  | TowerOn | 3.82
|  |  | Wafer | 0
2026 | EU27 | Batteries | Assembly | 0
|  |  | AssemblyOff | 0
|  |  | AssemblyOn | 0
|  |  | BladeOff | 0
|  |  | BladeOn | 0
|  |  | Cell | 0
|  |  | CellBatt | 0
|  |  | Module | 0
|  |  | NacelleOff | 0
|  |  | NacelleOn | 0
|  |  | Polysilicon | 0
|  |  | TowerOff | 0
|  |  | TowerOn | 0
|  |  | Wafer | 0
|  | solarPV | Assembly | 0
|  |  | AssemblyOff | 0
|  |  | AssemblyOn | 0
|  |  | BladeOff | 0
|  |  | BladeOn | 0
|  |  | Cell | 0
|  |  | CellBatt | 0
|  |  | Module | 0
|  |  | NacelleOff | 0
|  |  | NacelleOn | 0
|  |  | Polysilicon | 0
|  |  | TowerOff | 0
|  |  | TowerOn | 0
|  |  | Wafer | 0
|  | windoff | Assembly | 0
|  |  | AssemblyOff | 0.48035
|  |  | AssemblyOn | 0
|  |  | BladeOff | 0.14733
|  |  | BladeOn | 0
|  |  | Cell | 0
|  |  | CellBatt | 0
|  |  | Module | 0
|  |  | NacelleOff | 0
|  |  | NacelleOn | 0
|  |  | Polysilicon | 0
|  |  | TowerOff | 0.14733
|  |  | TowerOn | 0
|  |  | Wafer | 0
|  | windon | Assembly | 0
|  |  | AssemblyOff | 0
|  |  | AssemblyOn | 0
|  |  | BladeOff | 0
|  |  | BladeOn | 3.82
|  |  | Cell | 0
|  |  | CellBatt | 0
|  |  | Module | 0
|  |  | NacelleOff | 0
|  |  | NacelleOn | 2.1632
|  |  | Polysilicon | 0
|  |  | TowerOff | 0
|  |  | TowerOn | 0
|  |  | Wafer | 0
2027 | EU27 | Batteries | Assembly | 0
|  |  | AssemblyOff | 0
|  |  | AssemblyOn | 0
|  |  | BladeOff | 0
|  |  | BladeOn | 0
|  |  | Cell | 0
|  |  | CellBatt | 0
|  |  | Module | 0
|  |  | NacelleOff | 0
|  |  | NacelleOn | 0
|  |  | Polysilicon | 0
|  |  | TowerOff | 0
|  |  | TowerOn | 0
|  |  | Wafer | 0
|  | solarPV | Assembly | 0
|  |  | AssemblyOff | 0
|  |  | AssemblyOn | 0
|  |  | BladeOff | 0
|  |  | BladeOn | 0
|  |  | Cell | 0
|  |  | CellBatt | 0
|  |  | Module | 0
|  |  | NacelleOff | 0
|  |  | NacelleOn | 0
|  |  | Polysilicon | 0
|  |  | TowerOff | 0
|  |  | TowerOn | 0
|  |  | Wafer | 0
|  | windoff | Assembly | 0
|  |  | AssemblyOff | 0.63268
|  |  | AssemblyOn | 0
|  |  | BladeOff | 1.627
|  |  | BladeOn | 0
|  |  | Cell | 0
|  |  | CellBatt | 0
|  |  | Module | 0
|  |  | NacelleOff | 0
|  |  | NacelleOn | 0
|  |  | Polysilicon | 0
|  |  | TowerOff | 0
|  |  | TowerOn | 0
|  |  | Wafer | 0
|  | windon | Assembly | 0
|  |  | AssemblyOff | 0
|  |  | AssemblyOn | 4.2075
|  |  | BladeOff | 0
|  |  | BladeOn | 4.2075
|  |  | Cell | 0
|  |  | CellBatt | 0
|  |  | Module | 0
|  |  | NacelleOff | 0
|  |  | NacelleOn | 0
|  |  | Polysilicon | 0
|  |  | TowerOff | 0
|  |  | TowerOn | 0
|  |  | Wafer | 0
2028 | EU27 | Batteries | Assembly | 0
|  |  | AssemblyOff | 0
|  |  | AssemblyOn | 0
|  |  | BladeOff | 0
|  |  | BladeOn | 0
|  |  | Cell | 0
|  |  | CellBatt | 0
|  |  | Module | 0
|  |  | NacelleOff | 0
|  |  | NacelleOn | 0
|  |  | Polysilicon | 0
|  |  | TowerOff | 0
|  |  | TowerOn | 0
|  |  | Wafer | 0
|  | solarPV | Assembly | 0
|  |  | AssemblyOff | 0
|  |  | AssemblyOn | 0
|  |  | BladeOff | 0
|  |  | BladeOn | 0
|  |  | Cell | 0
|  |  | CellBatt | 0
|  |  | Module | 0
|  |  | NacelleOff | 0
|  |  | NacelleOn | 0
|  |  | Polysilicon | 0
|  |  | TowerOff | 0
|  |  | TowerOn | 0
|  |  | Wafer | 0
|  | windoff | Assembly | 0
|  |  | AssemblyOff | 0
|  |  | AssemblyOn | 0
|  |  | BladeOff | 0
|  |  | BladeOn | 0
|  |  | Cell | 0
|  |  | CellBatt | 0
|  |  | Module | 0
|  |  | NacelleOff | 0
|  |  | NacelleOn | 0
|  |  | Polysilicon | 0
|  |  | TowerOff | 0
|  |  | TowerOn | 0
|  |  | Wafer | 0
|  | windon | Assembly | 0
|  |  | AssemblyOff | 0
|  |  | AssemblyOn | 4.599
|  |  | BladeOff | 0
|  |  | BladeOn | 4.599
|  |  | Cell | 0
|  |  | CellBatt | 0
|  |  | Module | 0
|  |  | NacelleOff | 0
|  |  | NacelleOn | 0
|  |  | Polysilicon | 0
|  |  | TowerOff | 0
|  |  | TowerOn | 0
|  |  | Wafer | 0
2029 | EU27 | Batteries | Assembly | 0
|  |  | AssemblyOff | 0
|  |  | AssemblyOn | 0
|  |  | BladeOff | 0
|  |  | BladeOn | 0
|  |  | Cell | 0
|  |  | CellBatt | 0
|  |  | Module | 0
|  |  | NacelleOff | 0
|  |  | NacelleOn | 0
|  |  | Polysilicon | 0
|  |  | TowerOff | 0
|  |  | TowerOn | 0
|  |  | Wafer | 0
|  | solarPV | Assembly | 0
|  |  | AssemblyOff | 0
|  |  | AssemblyOn | 0
|  |  | BladeOff | 0
|  |  | BladeOn | 0
|  |  | Cell | 0
|  |  | CellBatt | 0
|  |  | Module | 0
|  |  | NacelleOff | 0
|  |  | NacelleOn | 0
|  |  | Polysilicon | 0
|  |  | TowerOff | 0
|  |  | TowerOn | 0
|  |  | Wafer | 0
|  | windoff | Assembly | 0
|  |  | AssemblyOff | 0
|  |  | AssemblyOn | 0
|  |  | BladeOff | 2.4443
|  |  | BladeOn | 0
|  |  | Cell | 0
|  |  | CellBatt | 0
|  |  | Module | 0
|  |  | NacelleOff | 0
|  |  | NacelleOn | 0
|  |  | Polysilicon | 0
|  |  | TowerOff | 0
|  |  | TowerOn | 0
|  |  | Wafer | 0
|  | windon | Assembly | 0
|  |  | AssemblyOff | 0
|  |  | AssemblyOn | 4.3924
|  |  | BladeOff | 0
|  |  | BladeOn | 0
|  |  | Cell | 0
|  |  | CellBatt | 0
|  |  | Module | 0
|  |  | NacelleOff | 0
|  |  | NacelleOn | 0
|  |  | Polysilicon | 0
|  |  | TowerOff | 0
|  |  | TowerOn | 0
|  |  | Wafer | 0
2030 | EU27 | Batteries | Assembly | 0
|  |  | AssemblyOff | 0
|  |  | AssemblyOn | 0
|  |  | BladeOff | 0
|  |  | BladeOn | 0
|  |  | Cell | 0
|  |  | CellBatt | 0
|  |  | Module | 0
|  |  | NacelleOff | 0
|  |  | NacelleOn | 0
|  |  | Polysilicon | 0
|  |  | TowerOff | 0
|  |  | TowerOn | 0
|  |  | Wafer | 0
|  | solarPV | Assembly | 0
|  |  | AssemblyOff | 0
|  |  | AssemblyOn | 0
|  |  | BladeOff | 0
|  |  | BladeOn | 0
|  |  | Cell | 0
|  |  | CellBatt | 0
|  |  | Module | 15.8133
|  |  | NacelleOff | 0
|  |  | NacelleOn | 0
|  |  | Polysilicon | 0.090229
|  |  | TowerOff | 0
|  |  | TowerOn | 0
|  |  | Wafer | 0
|  | windoff | Assembly | 0
|  |  | AssemblyOff | 1.4451
|  |  | AssemblyOn | 0
|  |  | BladeOff | 0
|  |  | BladeOn | 0
|  |  | Cell | 0
|  |  | CellBatt | 0
|  |  | Module | 0
|  |  | NacelleOff | 0.4685
|  |  | NacelleOn | 0
|  |  | Polysilicon | 0
|  |  | TowerOff | 2.7449
|  |  | TowerOn | 0
|  |  | Wafer | 0
|  | windon | Assembly | 0
|  |  | AssemblyOff | 0
|  |  | AssemblyOn | 5.2024
|  |  | BladeOff | 0
|  |  | BladeOn | 0
|  |  | Cell | 0
|  |  | CellBatt | 0
|  |  | Module | 0
|  |  | NacelleOff | 0
|  |  | NacelleOn | 0
|  |  | Polysilicon | 0
|  |  | TowerOff | 0
|  |  | TowerOn | 9.4147
|  |  | Wafer | 0
2031 | EU27 | Batteries | Assembly | 0
|  |  | AssemblyOff | 0
|  |  | AssemblyOn | 0
|  |  | BladeOff | 0
|  |  | BladeOn | 0
|  |  | Cell | 0
|  |  | CellBatt | 0
|  |  | Module | 0
|  |  | NacelleOff | 0
|  |  | NacelleOn | 0
|  |  | Polysilicon | 0
|  |  | TowerOff | 0
|  |  | TowerOn | 0
|  |  | Wafer | 0
|  | solarPV | Assembly | 0
|  |  | AssemblyOff | 0
|  |  | AssemblyOn | 0
|  |  | BladeOff | 0
|  |  | BladeOn | 0
|  |  | Cell | 0.030589
|  |  | CellBatt | 0
|  |  | Module | 9.1809
|  |  | NacelleOff | 0
|  |  | NacelleOn | 0
|  |  | Polysilicon | 0
|  |  | TowerOff | 0
|  |  | TowerOn | 0
|  |  | Wafer | 0
|  | windoff | Assembly | 0
|  |  | AssemblyOff | 2.47
|  |  | AssemblyOn | 0
|  |  | BladeOff | 1.6214
|  |  | BladeOn | 0
|  |  | Cell | 0
|  |  | CellBatt | 0
|  |  | Module | 0
|  |  | NacelleOff | 0.70365
|  |  | NacelleOn | 0
|  |  | Polysilicon | 0
|  |  | TowerOff | 0.12648
|  |  | TowerOn | 0
|  |  | Wafer | 0
|  | windon | Assembly | 0
|  |  | AssemblyOff | 0
|  |  | AssemblyOn | 5.2121
|  |  | BladeOff | 0
|  |  | BladeOn | 5.2121
|  |  | Cell | 0
|  |  | CellBatt | 0
|  |  | Module | 0
|  |  | NacelleOff | 0
|  |  | NacelleOn | 2.0848
|  |  | Polysilicon | 0
|  |  | TowerOff | 0
|  |  | TowerOn | 5.2121
|  |  | Wafer | 0
2032 | EU27 | Batteries | Assembly | 0
|  |  | AssemblyOff | 0
|  |  | AssemblyOn | 0
|  |  | BladeOff | 0
|  |  | BladeOn | 0
|  |  | Cell | 0
|  |  | CellBatt | 0
|  |  | Module | 0
|  |  | NacelleOff | 0
|  |  | NacelleOn | 0
|  |  | Polysilicon | 0
|  |  | TowerOff | 0
|  |  | TowerOn | 0
|  |  | Wafer | 0
|  | solarPV | Assembly | 0
|  |  | AssemblyOff | 0
|  |  | AssemblyOn | 0
|  |  | BladeOff | 0
|  |  | BladeOn | 0
|  |  | Cell | 0
|  |  | CellBatt | 0
|  |  | Module | 9.2683
|  |  | NacelleOff | 0
|  |  | NacelleOn | 0
|  |  | Polysilicon | 0
|  |  | TowerOff | 0
|  |  | TowerOn | 0
|  |  | Wafer | 0
|  | windoff | Assembly | 0
|  |  | AssemblyOff | 2.9461
|  |  | AssemblyOn | 0
|  |  | BladeOff | 3.4173
|  |  | BladeOn | 0
|  |  | Cell | 0
|  |  | CellBatt | 0
|  |  | Module | 0
|  |  | NacelleOff | 0
|  |  | NacelleOn | 0
|  |  | Polysilicon | 0
|  |  | TowerOff | 4.2397
|  |  | TowerOn | 0
|  |  | Wafer | 0
|  | windon | Assembly | 0
|  |  | AssemblyOff | 0
|  |  | AssemblyOn | 5.5383
|  |  | BladeOff | 0
|  |  | BladeOn | 5.5383
|  |  | Cell | 0
|  |  | CellBatt | 0
|  |  | Module | 0
|  |  | NacelleOff | 0
|  |  | NacelleOn | 2.2153
|  |  | Polysilicon | 0
|  |  | TowerOff | 0
|  |  | TowerOn | 5.5383
|  |  | Wafer | 0
2033 | EU27 | Batteries | Assembly | 0
|  |  | AssemblyOff | 0
|  |  | AssemblyOn | 0
|  |  | BladeOff | 0
|  |  | BladeOn | 0
|  |  | Cell | 0
|  |  | CellBatt | 0
|  |  | Module | 0
|  |  | NacelleOff | 0
|  |  | NacelleOn | 0
|  |  | Polysilicon | 0
|  |  | TowerOff | 0
|  |  | TowerOn | 0
|  |  | Wafer | 0
|  | solarPV | Assembly | 0
|  |  | AssemblyOff | 0
|  |  | AssemblyOn | 0
|  |  | BladeOff | 0
|  |  | BladeOn | 0
|  |  | Cell | 2.3936
|  |  | CellBatt | 0
|  |  | Module | 9.2469
|  |  | NacelleOff | 0
|  |  | NacelleOn | 0
|  |  | Polysilicon | 0
|  |  | TowerOff | 0
|  |  | TowerOn | 0
|  |  | Wafer | 0
|  | windoff | Assembly | 0
|  |  | AssemblyOff | 1.049
|  |  | AssemblyOn | 0
|  |  | BladeOff | 0
|  |  | BladeOn | 0
|  |  | Cell | 0
|  |  | CellBatt | 0
|  |  | Module | 0
|  |  | NacelleOff | 0.41961
|  |  | NacelleOn | 0
|  |  | Polysilicon | 0
|  |  | TowerOff | 1.049
|  |  | TowerOn | 0
|  |  | Wafer | 0
|  | windon | Assembly | 0
|  |  | AssemblyOff | 0
|  |  | AssemblyOn | 5.885
|  |  | BladeOff | 0
|  |  | BladeOn | 5.885
|  |  | Cell | 0
|  |  | CellBatt | 0
|  |  | Module | 0
|  |  | NacelleOff | 0
|  |  | NacelleOn | 2.354
|  |  | Polysilicon | 0
|  |  | TowerOff | 0
|  |  | TowerOn | 5.885
|  |  | Wafer | 0
2034 | EU27 | Batteries | Assembly | 0
|  |  | AssemblyOff | 0
|  |  | AssemblyOn | 0
|  |  | BladeOff | 0
|  |  | BladeOn | 0
|  |  | Cell | 0
|  |  | CellBatt | 0
|  |  | Module | 0
|  |  | NacelleOff | 0
|  |  | NacelleOn | 0
|  |  | Polysilicon | 0
|  |  | TowerOff | 0
|  |  | TowerOn | 0
|  |  | Wafer | 0
|  | solarPV | Assembly | 0
|  |  | AssemblyOff | 0
|  |  | AssemblyOn | 0
|  |  | BladeOff | 0
|  |  | BladeOn | 0
|  |  | Cell | 2.378
|  |  | CellBatt | 0
|  |  | Module | 0
|  |  | NacelleOff | 0
|  |  | NacelleOn | 0
|  |  | Polysilicon | 0
|  |  | TowerOff | 0
|  |  | TowerOn | 0
|  |  | Wafer | 0.95576
|  | windoff | Assembly | 0
|  |  | AssemblyOff | 0.050778
|  |  | AssemblyOn | 0
|  |  | BladeOff | 0
|  |  | BladeOn | 0
|  |  | Cell | 0
|  |  | CellBatt | 0
|  |  | Module | 0
|  |  | NacelleOff | 0.020311
|  |  | NacelleOn | 0
|  |  | Polysilicon | 0
|  |  | TowerOff | 0
|  |  | TowerOn | 0
|  |  | Wafer | 0
|  | windon | Assembly | 0
|  |  | AssemblyOff | 0
|  |  | AssemblyOn | 5.8379
|  |  | BladeOff | 0
|  |  | BladeOn | 6.3443
|  |  | Cell | 0
|  |  | CellBatt | 0
|  |  | Module | 0
|  |  | NacelleOff | 0
|  |  | NacelleOn | 2.5568
|  |  | Polysilicon | 0
|  |  | TowerOff | 0
|  |  | TowerOn | 6.3443
|  |  | Wafer | 0
2035 | EU27 | Batteries | Assembly | 0
|  |  | AssemblyOff | 0
|  |  | AssemblyOn | 0
|  |  | BladeOff | 0
|  |  | BladeOn | 0
|  |  | Cell | 0
|  |  | CellBatt | 0
|  |  | Module | 0
|  |  | NacelleOff | 0
|  |  | NacelleOn | 0
|  |  | Polysilicon | 0
|  |  | TowerOff | 0
|  |  | TowerOn | 0
|  |  | Wafer | 0
|  | solarPV | Assembly | 0
|  |  | AssemblyOff | 0
|  |  | AssemblyOn | 0
|  |  | BladeOff | 0
|  |  | BladeOn | 0
|  |  | Cell | 0
|  |  | CellBatt | 0
|  |  | Module | 0
|  |  | NacelleOff | 0
|  |  | NacelleOn | 0
|  |  | Polysilicon | 0.95576
|  |  | TowerOff | 0
|  |  | TowerOn | 0
|  |  | Wafer | 0
|  | windoff | Assembly | 0
|  |  | AssemblyOff | 0.063295
|  |  | AssemblyOn | 0
|  |  | BladeOff | 0
|  |  | BladeOn | 0
|  |  | Cell | 0
|  |  | CellBatt | 0
|  |  | Module | 0
|  |  | NacelleOff | 0.022291
|  |  | NacelleOn | 0
|  |  | Polysilicon | 0
|  |  | TowerOff | 0.063295
|  |  | TowerOn | 0
|  |  | Wafer | 0
|  | windon | Assembly | 0
|  |  | AssemblyOff | 0
|  |  | AssemblyOn | 7.0434
|  |  | BladeOff | 0
|  |  | BladeOn | 6.5578
|  |  | Cell | 0
|  |  | CellBatt | 0
|  |  | Module | 0
|  |  | NacelleOff | 0
|  |  | NacelleOn | 2.6048
|  |  | Polysilicon | 0
|  |  | TowerOff | 0
|  |  | TowerOn | 0.06095
|  |  | Wafer | 0
2036 | EU27 | Batteries | Assembly | 0
|  |  | AssemblyOff | 0
|  |  | AssemblyOn | 0
|  |  | BladeOff | 0
|  |  | BladeOn | 0
|  |  | Cell | 0
|  |  | CellBatt | 0
|  |  | Module | 0
|  |  | NacelleOff | 0
|  |  | NacelleOn | 0
|  |  | Polysilicon | 0
|  |  | TowerOff | 0
|  |  | TowerOn | 0
|  |  | Wafer | 0
|  | solarPV | Assembly | 0
|  |  | AssemblyOff | 0
|  |  | AssemblyOn | 0
|  |  | BladeOff | 0
|  |  | BladeOn | 0
|  |  | Cell | 2.3795
|  |  | CellBatt | 0
|  |  | Module | 0
|  |  | NacelleOff | 0
|  |  | NacelleOn | 0
|  |  | Polysilicon | 0.95576
|  |  | TowerOff | 0
|  |  | TowerOn | 0
|  |  | Wafer | 0
|  | windoff | Assembly | 0
|  |  | AssemblyOff | 0
|  |  | AssemblyOn | 0
|  |  | BladeOff | 0
|  |  | BladeOn | 0
|  |  | Cell | 0
|  |  | CellBatt | 0
|  |  | Module | 0
|  |  | NacelleOff | 0
|  |  | NacelleOn | 0
|  |  | Polysilicon | 0
|  |  | TowerOff | 0.069625
|  |  | TowerOn | 0
|  |  | Wafer | 0
|  | windon | Assembly | 0
|  |  | AssemblyOff | 0
|  |  | AssemblyOn | 0
|  |  | BladeOff | 0
|  |  | BladeOn | 6.4968
|  |  | Cell | 0
|  |  | CellBatt | 0
|  |  | Module | 0
|  |  | NacelleOff | 0
|  |  | NacelleOn | 2.5987
|  |  | Polysilicon | 0
|  |  | TowerOff | 0
|  |  | TowerOn | 6.4968
|  |  | Wafer | 0
2037 | EU27 | Batteries | Assembly | 0
|  |  | AssemblyOff | 0
|  |  | AssemblyOn | 0
|  |  | BladeOff | 0
|  |  | BladeOn | 0
|  |  | Cell | 0
|  |  | CellBatt | 0
|  |  | Module | 0
|  |  | NacelleOff | 0
|  |  | NacelleOn | 0
|  |  | Polysilicon | 0
|  |  | TowerOff | 0
|  |  | TowerOn | 0
|  |  | Wafer | 0
|  | solarPV | Assembly | 0
|  |  | AssemblyOff | 0
|  |  | AssemblyOn | 0
|  |  | BladeOff | 0
|  |  | BladeOn | 0
|  |  | Cell | 2.3797
|  |  | CellBatt | 0
|  |  | Module | 0
|  |  | NacelleOff | 0
|  |  | NacelleOn | 0
|  |  | Polysilicon | 0
|  |  | TowerOff | 0
|  |  | TowerOn | 0
|  |  | Wafer | 0
|  | windoff | Assembly | 0
|  |  | AssemblyOff | 0.076587
|  |  | AssemblyOn | 0
|  |  | BladeOff | 0
|  |  | BladeOn | 0
|  |  | Cell | 0
|  |  | CellBatt | 0
|  |  | Module | 0
|  |  | NacelleOff | 0.0039396
|  |  | NacelleOn | 0
|  |  | Polysilicon | 0
|  |  | TowerOff | 0
|  |  | TowerOn | 0
|  |  | Wafer | 0
|  | windon | Assembly | 0
|  |  | AssemblyOff | 0
|  |  | AssemblyOn | 6.4968
|  |  | BladeOff | 0
|  |  | BladeOn | 0
|  |  | Cell | 0
|  |  | CellBatt | 0
|  |  | Module | 0
|  |  | NacelleOff | 0
|  |  | NacelleOn | 2.5987
|  |  | Polysilicon | 0
|  |  | TowerOff | 0
|  |  | TowerOn | 6.4968
|  |  | Wafer | 0
2038 | EU27 | Batteries | Assembly | 0
|  |  | AssemblyOff | 0
|  |  | AssemblyOn | 0
|  |  | BladeOff | 0
|  |  | BladeOn | 0
|  |  | Cell | 0
|  |  | CellBatt | 0
|  |  | Module | 0
|  |  | NacelleOff | 0
|  |  | NacelleOn | 0
|  |  | Polysilicon | 0
|  |  | TowerOff | 0
|  |  | TowerOn | 0
|  |  | Wafer | 0
|  | solarPV | Assembly | 0
|  |  | AssemblyOff | 0
|  |  | AssemblyOn | 0
|  |  | BladeOff | 0
|  |  | BladeOn | 0
|  |  | Cell | 0
|  |  | CellBatt | 0
|  |  | Module | 0
|  |  | NacelleOff | 0
|  |  | NacelleOn | 0
|  |  | Polysilicon | 0
|  |  | TowerOff | 0
|  |  | TowerOn | 0
|  |  | Wafer | 0
|  | windoff | Assembly | 0
|  |  | AssemblyOff | 0.084246
|  |  | AssemblyOn | 0
|  |  | BladeOff | 0
|  |  | BladeOn | 0
|  |  | Cell | 0
|  |  | CellBatt | 0
|  |  | Module | 0
|  |  | NacelleOff | 0
|  |  | NacelleOn | 0
|  |  | Polysilicon | 0
|  |  | TowerOff | 0.084246
|  |  | TowerOn | 0
|  |  | Wafer | 0
|  | windon | Assembly | 0
|  |  | AssemblyOff | 0
|  |  | AssemblyOn | 0
|  |  | BladeOff | 0
|  |  | BladeOn | 0.63352
|  |  | Cell | 0
|  |  | CellBatt | 0
|  |  | Module | 0
|  |  | NacelleOff | 0
|  |  | NacelleOn | 0.25341
|  |  | Polysilicon | 0
|  |  | TowerOff | 0
|  |  | TowerOn | 0
|  |  | Wafer | 0
2039 | EU27 | Batteries | Assembly | 0
|  |  | AssemblyOff | 0
|  |  | AssemblyOn | 0
|  |  | BladeOff | 0
|  |  | BladeOn | 0
|  |  | Cell | 0
|  |  | CellBatt | 0
|  |  | Module | 0
|  |  | NacelleOff | 0
|  |  | NacelleOn | 0
|  |  | Polysilicon | 0
|  |  | TowerOff | 0
|  |  | TowerOn | 0
|  |  | Wafer | 0
|  | solarPV | Assembly | 0
|  |  | AssemblyOff | 0
|  |  | AssemblyOn | 0
|  |  | BladeOff | 0
|  |  | BladeOn | 0
|  |  | Cell | 2.2793
|  |  | CellBatt | 0
|  |  | Module | 5.6983
|  |  | NacelleOff | 0
|  |  | NacelleOn | 0
|  |  | Polysilicon | 0.95576
|  |  | TowerOff | 0
|  |  | TowerOn | 0
|  |  | Wafer | 0
|  | windoff | Assembly | 0
|  |  | AssemblyOff | 0.09267
|  |  | AssemblyOn | 0
|  |  | BladeOff | 0.09267
|  |  | BladeOn | 0
|  |  | Cell | 0
|  |  | CellBatt | 0
|  |  | Module | 0
|  |  | NacelleOff | 0.037068
|  |  | NacelleOn | 0
|  |  | Polysilicon | 0
|  |  | TowerOff | 0
|  |  | TowerOn | 0
|  |  | Wafer | 0
|  | windon | Assembly | 0
|  |  | AssemblyOff | 0
|  |  | AssemblyOn | 0
|  |  | BladeOff | 0
|  |  | BladeOn | 0.59829
|  |  | Cell | 0
|  |  | CellBatt | 0
|  |  | Module | 0
|  |  | NacelleOff | 0
|  |  | NacelleOn | 0
|  |  | Polysilicon | 0
|  |  | TowerOff | 0
|  |  | TowerOn | 0
|  |  | Wafer | 0
2040 | EU27 | Batteries | Assembly | 0
|  |  | AssemblyOff | 0
|  |  | AssemblyOn | 0
|  |  | BladeOff | 0
|  |  | BladeOn | 0
|  |  | Cell | 0
|  |  | CellBatt | 0
|  |  | Module | 0
|  |  | NacelleOff | 0
|  |  | NacelleOn | 0
|  |  | Polysilicon | 0
|  |  | TowerOff | 0
|  |  | TowerOn | 0
|  |  | Wafer | 0
|  | solarPV | Assembly | 0
|  |  | AssemblyOff | 0
|  |  | AssemblyOn | 0
|  |  | BladeOff | 0
|  |  | BladeOn | 0
|  |  | Cell | 0
|  |  | CellBatt | 0
|  |  | Module | 0
|  |  | NacelleOff | 0
|  |  | NacelleOn | 0
|  |  | Polysilicon | 0.95576
|  |  | TowerOff | 0
|  |  | TowerOn | 0
|  |  | Wafer | 0
|  | windoff | Assembly | 0
|  |  | AssemblyOff | 0
|  |  | AssemblyOn | 0
|  |  | BladeOff | 0
|  |  | BladeOn | 0
|  |  | Cell | 0
|  |  | CellBatt | 0
|  |  | Module | 0
|  |  | NacelleOff | 0
|  |  | NacelleOn | 0
|  |  | Polysilicon | 0
|  |  | TowerOff | 0
|  |  | TowerOn | 0
|  |  | Wafer | 0
|  | windon | Assembly | 0
|  |  | AssemblyOff | 0
|  |  | AssemblyOn | 0.6282
|  |  | BladeOff | 0
|  |  | BladeOn | 0.6282
|  |  | Cell | 0
|  |  | CellBatt | 0
|  |  | Module | 0
|  |  | NacelleOff | 0
|  |  | NacelleOn | 0.25128
|  |  | Polysilicon | 0
|  |  | TowerOff | 0
|  |  | TowerOn | 0.6282
|  |  | Wafer | 0
2041 | EU27 | Batteries | Assembly | 0
|  |  | AssemblyOff | 0
|  |  | AssemblyOn | 0
|  |  | BladeOff | 0
|  |  | BladeOn | 0
|  |  | Cell | 0
|  |  | CellBatt | 0
|  |  | Module | 0
|  |  | NacelleOff | 0
|  |  | NacelleOn | 0
|  |  | Polysilicon | 0
|  |  | TowerOff | 0
|  |  | TowerOn | 0
|  |  | Wafer | 0
|  | solarPV | Assembly | 0
|  |  | AssemblyOff | 0
|  |  | AssemblyOn | 0
|  |  | BladeOff | 0
|  |  | BladeOn | 0
|  |  | Cell | 0
|  |  | CellBatt | 0
|  |  | Module | 0
|  |  | NacelleOff | 0
|  |  | NacelleOn | 0
|  |  | Polysilicon | 0.95576
|  |  | TowerOff | 0
|  |  | TowerOn | 0
|  |  | Wafer | 0.95576
|  | windoff | Assembly | 0
|  |  | AssemblyOff | 0.076453
|  |  | AssemblyOn | 0
|  |  | BladeOff | 0.076453
|  |  | BladeOn | 0
|  |  | Cell | 0
|  |  | CellBatt | 0
|  |  | Module | 0
|  |  | NacelleOff | 0.030581
|  |  | NacelleOn | 0
|  |  | Polysilicon | 0
|  |  | TowerOff | 0.013941
|  |  | TowerOn | 0
|  |  | Wafer | 0
|  | windon | Assembly | 0
|  |  | AssemblyOff | 0
|  |  | AssemblyOn | 0.6282
|  |  | BladeOff | 0
|  |  | BladeOn | 0.6282
|  |  | Cell | 0
|  |  | CellBatt | 0
|  |  | Module | 0
|  |  | NacelleOff | 0
|  |  | NacelleOn | 0.25128
|  |  | Polysilicon | 0
|  |  | TowerOff | 0
|  |  | TowerOn | 0.6282
|  |  | Wafer | 0
2042 | EU27 | Batteries | Assembly | 0
|  |  | AssemblyOff | 0
|  |  | AssemblyOn | 0
|  |  | BladeOff | 0
|  |  | BladeOn | 0
|  |  | Cell | 0
|  |  | CellBatt | 0
|  |  | Module | 0
|  |  | NacelleOff | 0
|  |  | NacelleOn | 0
|  |  | Polysilicon | 0
|  |  | TowerOff | 0
|  |  | TowerOn | 0
|  |  | Wafer | 0
|  | solarPV | Assembly | 0
|  |  | AssemblyOff | 0
|  |  | AssemblyOn | 0
|  |  | BladeOff | 0
|  |  | BladeOn | 0
|  |  | Cell | 0
|  |  | CellBatt | 0
|  |  | Module | 0
|  |  | NacelleOff | 0
|  |  | NacelleOn | 0
|  |  | Polysilicon | 0.95576
|  |  | TowerOff | 0
|  |  | TowerOn | 0
|  |  | Wafer | 0.95576
|  | windoff | Assembly | 0
|  |  | AssemblyOff | 0.076453
|  |  | AssemblyOn | 0
|  |  | BladeOff | 0
|  |  | BladeOn | 0
|  |  | Cell | 0
|  |  | CellBatt | 0
|  |  | Module | 0
|  |  | NacelleOff | 0
|  |  | NacelleOn | 0
|  |  | Polysilicon | 0
|  |  | TowerOff | 0
|  |  | TowerOn | 0
|  |  | Wafer | 0
|  | windon | Assembly | 0
|  |  | AssemblyOff | 0
|  |  | AssemblyOn | 0.6282
|  |  | BladeOff | 0
|  |  | BladeOn | 0
|  |  | Cell | 0
|  |  | CellBatt | 0
|  |  | Module | 0
|  |  | NacelleOff | 0
|  |  | NacelleOn | 0.25128
|  |  | Polysilicon | 0
|  |  | TowerOff | 0
|  |  | TowerOn | 0
|  |  | Wafer | 0
2043 | EU27 | Batteries | Assembly | 0
|  |  | AssemblyOff | 0
|  |  | AssemblyOn | 0
|  |  | BladeOff | 0
|  |  | BladeOn | 0
|  |  | Cell | 0
|  |  | CellBatt | 0
|  |  | Module | 0
|  |  | NacelleOff | 0
|  |  | NacelleOn | 0
|  |  | Polysilicon | 0
|  |  | TowerOff | 0
|  |  | TowerOn | 0
|  |  | Wafer | 0
|  | solarPV | Assembly | 0
|  |  | AssemblyOff | 0
|  |  | AssemblyOn | 0
|  |  | BladeOff | 0
|  |  | BladeOn | 0
|  |  | Cell | 2.2799
|  |  | CellBatt | 0
|  |  | Module | 0
|  |  | NacelleOff | 0
|  |  | NacelleOn | 0
|  |  | Polysilicon | 0
|  |  | TowerOff | 0
|  |  | TowerOn | 0
|  |  | Wafer | 0.95576
|  | windoff | Assembly | 0
|  |  | AssemblyOff | 0.14981
|  |  | AssemblyOn | 0
|  |  | BladeOff | 0.14981
|  |  | BladeOn | 0
|  |  | Cell | 0
|  |  | CellBatt | 0
|  |  | Module | 0
|  |  | NacelleOff | 0
|  |  | NacelleOn | 0
|  |  | Polysilicon | 0
|  |  | TowerOff | 0.052383
|  |  | TowerOn | 0
|  |  | Wafer | 0
|  | windon | Assembly | 0
|  |  | AssemblyOff | 0
|  |  | AssemblyOn | 0.6282
|  |  | BladeOff | 0
|  |  | BladeOn | 0.6282
|  |  | Cell | 0
|  |  | CellBatt | 0
|  |  | Module | 0
|  |  | NacelleOff | 0
|  |  | NacelleOn | 0.25128
|  |  | Polysilicon | 0
|  |  | TowerOff | 0
|  |  | TowerOn | 0
|  |  | Wafer | 0
2044 | EU27 | Batteries | Assembly | 0
|  |  | AssemblyOff | 0
|  |  | AssemblyOn | 0
|  |  | BladeOff | 0
|  |  | BladeOn | 0
|  |  | Cell | 0
|  |  | CellBatt | 0
|  |  | Module | 0
|  |  | NacelleOff | 0
|  |  | NacelleOn | 0
|  |  | Polysilicon | 0
|  |  | TowerOff | 0
|  |  | TowerOn | 0
|  |  | Wafer | 0
|  | solarPV | Assembly | 0
|  |  | AssemblyOff | 0
|  |  | AssemblyOn | 0
|  |  | BladeOff | 0
|  |  | BladeOn | 0
|  |  | Cell | 2.3333
|  |  | CellBatt | 0
|  |  | Module | 0
|  |  | NacelleOff | 0
|  |  | NacelleOn | 0
|  |  | Polysilicon | 0.95576
|  |  | TowerOff | 0
|  |  | TowerOn | 0
|  |  | Wafer | 0.95576
|  | windoff | Assembly | 0
|  |  | AssemblyOff | 0.10194
|  |  | AssemblyOn | 0
|  |  | BladeOff | 0
|  |  | BladeOn | 0
|  |  | Cell | 0
|  |  | CellBatt | 0
|  |  | Module | 0
|  |  | NacelleOff | 0.040775
|  |  | NacelleOn | 0
|  |  | Polysilicon | 0
|  |  | TowerOff | 0
|  |  | TowerOn | 0
|  |  | Wafer | 0
|  | windon | Assembly | 0
|  |  | AssemblyOff | 0
|  |  | AssemblyOn | 3.8118
|  |  | BladeOff | 0
|  |  | BladeOn | 3.8118
|  |  | Cell | 0
|  |  | CellBatt | 0
|  |  | Module | 0
|  |  | NacelleOff | 0
|  |  | NacelleOn | 1.5247
|  |  | Polysilicon | 0
|  |  | TowerOff | 0
|  |  | TowerOn | 0
|  |  | Wafer | 0
2045 | EU27 | Batteries | Assembly | 0
|  |  | AssemblyOff | 0
|  |  | AssemblyOn | 0
|  |  | BladeOff | 0
|  |  | BladeOn | 0
|  |  | Cell | 0
|  |  | CellBatt | 0
|  |  | Module | 0
|  |  | NacelleOff | 0
|  |  | NacelleOn | 0
|  |  | Polysilicon | 0
|  |  | TowerOff | 0
|  |  | TowerOn | 0
|  |  | Wafer | 0
|  | solarPV | Assembly | 0
|  |  | AssemblyOff | 0
|  |  | AssemblyOn | 0
|  |  | BladeOff | 0
|  |  | BladeOn | 0
|  |  | Cell | 2.2795
|  |  | CellBatt | 0
|  |  | Module | 5.6987
|  |  | NacelleOff | 0
|  |  | NacelleOn | 0
|  |  | Polysilicon | 0.95576
|  |  | TowerOff | 0
|  |  | TowerOn | 0
|  |  | Wafer | 0
|  | windoff | Assembly | 0
|  |  | AssemblyOff | 0.10194
|  |  | AssemblyOn | 0
|  |  | BladeOff | 0.10194
|  |  | BladeOn | 0
|  |  | Cell | 0
|  |  | CellBatt | 0
|  |  | Module | 0
|  |  | NacelleOff | 0.040775
|  |  | NacelleOn | 0
|  |  | Polysilicon | 0
|  |  | TowerOff | 0
|  |  | TowerOn | 0
|  |  | Wafer | 0
|  | windon | Assembly | 0
|  |  | AssemblyOff | 0
|  |  | AssemblyOn | 0
|  |  | BladeOff | 0
|  |  | BladeOn | 0
|  |  | Cell | 0
|  |  | CellBatt | 0
|  |  | Module | 0
|  |  | NacelleOff | 0
|  |  | NacelleOn | 0.25128
|  |  | Polysilicon | 0
|  |  | TowerOff | 0
|  |  | TowerOn | 0
|  |  | Wafer | 0
2046 | EU27 | Batteries | Assembly | 0
|  |  | AssemblyOff | 0
|  |  | AssemblyOn | 0
|  |  | BladeOff | 0
|  |  | BladeOn | 0
|  |  | Cell | 0
|  |  | CellBatt | 0
|  |  | Module | 0
|  |  | NacelleOff | 0
|  |  | NacelleOn | 0
|  |  | Polysilicon | 0
|  |  | TowerOff | 0
|  |  | TowerOn | 0
|  |  | Wafer | 0
|  | solarPV | Assembly | 0
|  |  | AssemblyOff | 0
|  |  | AssemblyOn | 0
|  |  | BladeOff | 0
|  |  | BladeOn | 0
|  |  | Cell | 2.2795
|  |  | CellBatt | 0
|  |  | Module | 0
|  |  | NacelleOff | 0
|  |  | NacelleOn | 0
|  |  | Polysilicon | 0
|  |  | TowerOff | 0
|  |  | TowerOn | 0
|  |  | Wafer | 0.95576
|  | windoff | Assembly | 0
|  |  | AssemblyOff | 0.10194
|  |  | AssemblyOn | 0
|  |  | BladeOff | 0
|  |  | BladeOn | 0
|  |  | Cell | 0
|  |  | CellBatt | 0
|  |  | Module | 0
|  |  | NacelleOff | 0
|  |  | NacelleOn | 0
|  |  | Polysilicon | 0
|  |  | TowerOff | 0.10194
|  |  | TowerOn | 0
|  |  | Wafer | 0
|  | windon | Assembly | 0
|  |  | AssemblyOff | 0
|  |  | AssemblyOn | 0
|  |  | BladeOff | 0
|  |  | BladeOn | 0
|  |  | Cell | 0
|  |  | CellBatt | 0
|  |  | Module | 0
|  |  | NacelleOff | 0
|  |  | NacelleOn | 0.25128
|  |  | Polysilicon | 0
|  |  | TowerOff | 0
|  |  | TowerOn | 0
|  |  | Wafer | 0
2047 | EU27 | Batteries | Assembly | 0
|  |  | AssemblyOff | 0
|  |  | AssemblyOn | 0
|  |  | BladeOff | 0
|  |  | BladeOn | 0
|  |  | Cell | 0
|  |  | CellBatt | 0
|  |  | Module | 0
|  |  | NacelleOff | 0
|  |  | NacelleOn | 0
|  |  | Polysilicon | 0
|  |  | TowerOff | 0
|  |  | TowerOn | 0
|  |  | Wafer | 0
|  | solarPV | Assembly | 0
|  |  | AssemblyOff | 0
|  |  | AssemblyOn | 0
|  |  | BladeOff | 0
|  |  | BladeOn | 0
|  |  | Cell | 2.2795
|  |  | CellBatt | 0
|  |  | Module | 5.6987
|  |  | NacelleOff | 0
|  |  | NacelleOn | 0
|  |  | Polysilicon | 0.95576
|  |  | TowerOff | 0
|  |  | TowerOn | 0
|  |  | Wafer | 0.95576
|  | windoff | Assembly | 0
|  |  | AssemblyOff | 0.10194
|  |  | AssemblyOn | 0
|  |  | BladeOff | 0
|  |  | BladeOn | 0
|  |  | Cell | 0
|  |  | CellBatt | 0
|  |  | Module | 0
|  |  | NacelleOff | 0.040775
|  |  | NacelleOn | 0
|  |  | Polysilicon | 0
|  |  | TowerOff | 0
|  |  | TowerOn | 0
|  |  | Wafer | 0
|  | windon | Assembly | 0
|  |  | AssemblyOff | 0
|  |  | AssemblyOn | 0.6282
|  |  | BladeOff | 0
|  |  | BladeOn | 0
|  |  | Cell | 0
|  |  | CellBatt | 0
|  |  | Module | 0
|  |  | NacelleOff | 0
|  |  | NacelleOn | 0.25128
|  |  | Polysilicon | 0
|  |  | TowerOff | 0
|  |  | TowerOn | 0.6282
|  |  | Wafer | 0
2048 | EU27 | Batteries | Assembly | 0
|  |  | AssemblyOff | 0
|  |  | AssemblyOn | 0
|  |  | BladeOff | 0
|  |  | BladeOn | 0
|  |  | Cell | 0
|  |  | CellBatt | 0
|  |  | Module | 0
|  |  | NacelleOff | 0
|  |  | NacelleOn | 0
|  |  | Polysilicon | 0
|  |  | TowerOff | 0
|  |  | TowerOn | 0
|  |  | Wafer | 0
|  | solarPV | Assembly | 0
|  |  | AssemblyOff | 0
|  |  | AssemblyOn | 0
|  |  | BladeOff | 0
|  |  | BladeOn | 0
|  |  | Cell | 0
|  |  | CellBatt | 0
|  |  | Module | 0
|  |  | NacelleOff | 0
|  |  | NacelleOn | 0
|  |  | Polysilicon | 0
|  |  | TowerOff | 0
|  |  | TowerOn | 0
|  |  | Wafer | 0
|  | windoff | Assembly | 0
|  |  | AssemblyOff | 0
|  |  | AssemblyOn | 0
|  |  | BladeOff | 0
|  |  | BladeOn | 0
|  |  | Cell | 0
|  |  | CellBatt | 0
|  |  | Module | 0
|  |  | NacelleOff | 0
|  |  | NacelleOn | 0
|  |  | Polysilicon | 0
|  |  | TowerOff | 0
|  |  | TowerOn | 0
|  |  | Wafer | 0
|  | windon | Assembly | 0
|  |  | AssemblyOff | 0
|  |  | AssemblyOn | 0.6282
|  |  | BladeOff | 0
|  |  | BladeOn | 0
|  |  | Cell | 0
|  |  | CellBatt | 0
|  |  | Module | 0
|  |  | NacelleOff | 0
|  |  | NacelleOn | 0
|  |  | Polysilicon | 0
|  |  | TowerOff | 0
|  |  | TowerOn | 0
|  |  | Wafer | 0
2049 | EU27 | Batteries | Assembly | 0
|  |  | AssemblyOff | 0
|  |  | AssemblyOn | 0
|  |  | BladeOff | 0
|  |  | BladeOn | 0
|  |  | Cell | 0
|  |  | CellBatt | 0
|  |  | Module | 0
|  |  | NacelleOff | 0
|  |  | NacelleOn | 0
|  |  | Polysilicon | 0
|  |  | TowerOff | 0
|  |  | TowerOn | 0
|  |  | Wafer | 0
|  | solarPV | Assembly | 0
|  |  | AssemblyOff | 0
|  |  | AssemblyOn | 0
|  |  | BladeOff | 0
|  |  | BladeOn | 0
|  |  | Cell | 0
|  |  | CellBatt | 0
|  |  | Module | 5.6983
|  |  | NacelleOff | 0
|  |  | NacelleOn | 0
|  |  | Polysilicon | 0
|  |  | TowerOff | 0
|  |  | TowerOn | 0
|  |  | Wafer | 0
|  | windoff | Assembly | 0
|  |  | AssemblyOff | 0.10194
|  |  | AssemblyOn | 0
|  |  | BladeOff | 0.10194
|  |  | BladeOn | 0
|  |  | Cell | 0
|  |  | CellBatt | 0
|  |  | Module | 0
|  |  | NacelleOff | 0.064711
|  |  | NacelleOn | 0
|  |  | Polysilicon | 0
|  |  | TowerOff | 0.10194
|  |  | TowerOn | 0
|  |  | Wafer | 0
|  | windon | Assembly | 0
|  |  | AssemblyOff | 0
|  |  | AssemblyOn | 0
|  |  | BladeOff | 0
|  |  | BladeOn | 0
|  |  | Cell | 0
|  |  | CellBatt | 0
|  |  | Module | 0
|  |  | NacelleOff | 0
|  |  | NacelleOn | 0
|  |  | Polysilicon | 0
|  |  | TowerOff | 0
|  |  | TowerOn | 0
|  |  | Wafer | 0
2050 | EU27 | Batteries | Assembly | 0
|  |  | AssemblyOff | 0
|  |  | AssemblyOn | 0
|  |  | BladeOff | 0
|  |  | BladeOn | 0
|  |  | Cell | 0
|  |  | CellBatt | 0
|  |  | Module | 0
|  |  | NacelleOff | 0
|  |  | NacelleOn | 0
|  |  | Polysilicon | 0
|  |  | TowerOff | 0
|  |  | TowerOn | 0
|  |  | Wafer | 0
|  | solarPV | Assembly | 0
|  |  | AssemblyOff | 0
|  |  | AssemblyOn | 0
|  |  | BladeOff | 0
|  |  | BladeOn | 0
|  |  | Cell | 0.39888
|  |  | CellBatt | 0
|  |  | Module | 0
|  |  | NacelleOff | 0
|  |  | NacelleOn | 0
|  |  | Polysilicon | 0
|  |  | TowerOff | 0
|  |  | TowerOn | 0
|  |  | Wafer | 0
|  | windoff | Assembly | 0
|  |  | AssemblyOff | 0
|  |  | AssemblyOn | 0
|  |  | BladeOff | 0
|  |  | BladeOn | 0
|  |  | Cell | 0
|  |  | CellBatt | 0
|  |  | Module | 0
|  |  | NacelleOff | 0
|  |  | NacelleOn | 0
|  |  | Polysilicon | 0
|  |  | TowerOff | 0
|  |  | TowerOn | 0
|  |  | Wafer | 0
|  | windon | Assembly | 0
|  |  | AssemblyOff | 0
|  |  | AssemblyOn | 0
|  |  | BladeOff | 0
|  |  | BladeOn | 0
|  |  | Cell | 0
|  |  | CellBatt | 0
|  |  | Module | 0
|  |  | NacelleOff | 0
|  |  | NacelleOn | 0
|  |  | Polysilicon | 0
|  |  | TowerOff | 0
|  |  | TowerOn | 0
|  |  | Wafer | 0

## imported_caps
stf | location | tech | stages | capacity_imported
2024 | EU27 | Batteries | Assembly | 0
|  |  | AssemblyOff | 0
|  |  | AssemblyOn | 0
|  |  | BladeOff | 0
|  |  | BladeOn | 0
|  |  | Cell | 0
|  |  | CellBatt | 0
|  |  | Module | 0
|  |  | NacelleOff | 0
|  |  | NacelleOn | 0
|  |  | Polysilicon | 0
|  |  | TowerOff | 0
|  |  | TowerOn | 0
|  |  | Wafer | 0
|  | solarPV | Assembly | 0
|  |  | AssemblyOff | 0
|  |  | AssemblyOn | 0
|  |  | BladeOff | 0
|  |  | BladeOn | 0
|  |  | Cell | 1.2274e-12
|  |  | CellBatt | 0
|  |  | Module | 8.5
|  |  | NacelleOff | 0
|  |  | NacelleOn | 0
|  |  | Polysilicon | 0
|  |  | TowerOff | 0
|  |  | TowerOn | 0
|  |  | Wafer | 0
|  | windoff | Assembly | 0
|  |  | AssemblyOff | 0.042
|  |  | AssemblyOn | 0
|  |  | BladeOff | 0
|  |  | BladeOn | 0
|  |  | Cell | 0
|  |  | CellBatt | 0
|  |  | Module | 0
|  |  | NacelleOff | 1.958
|  |  | NacelleOn | 0
|  |  | Polysilicon | 0
|  |  | TowerOff | 0
|  |  | TowerOn | 0
|  |  | Wafer | 0
|  | windon | Assembly | 0
|  |  | AssemblyOff | 0
|  |  | AssemblyOn | 0
|  |  | BladeOff | 0
|  |  | BladeOn | 0
|  |  | Cell | 0
|  |  | CellBatt | 0
|  |  | Module | 0
|  |  | NacelleOff | 0
|  |  | NacelleOn | 2.28
|  |  | Polysilicon | 0
|  |  | TowerOff | 0
|  |  | TowerOn | 0
|  |  | Wafer | 0
2025 | EU27 | Batteries | Assembly | 0
|  |  | AssemblyOff | 0
|  |  | AssemblyOn | 0
|  |  | BladeOff | 0
|  |  | BladeOn | 0
|  |  | Cell | 0
|  |  | CellBatt | 0
|  |  | Module | 0
|  |  | NacelleOff | 0
|  |  | NacelleOn | 0
|  |  | Polysilicon | 0
|  |  | TowerOff | 0
|  |  | TowerOn | 0
|  |  | Wafer | 0
|  | solarPV | Assembly | 0
|  |  | AssemblyOff | 0
|  |  | AssemblyOn | 0
|  |  | BladeOff | 0
|  |  | BladeOn | 0
|  |  | Cell | 27.9966
|  |  | CellBatt | 0
|  |  | Module | 39.9916
|  |  | NacelleOff | 0
|  |  | NacelleOn | 0
|  |  | Polysilicon | 0
|  |  | TowerOff | 0
|  |  | TowerOn | 0
|  |  | Wafer | 0
|  | windoff | Assembly | 0
|  |  | AssemblyOff | 0.042
|  |  | AssemblyOn | 0
|  |  | BladeOff | 0
|  |  | BladeOn | 0
|  |  | Cell | 0
|  |  | CellBatt | 0
|  |  | Module | 0
|  |  | NacelleOff | 2.058
|  |  | NacelleOn | 0
|  |  | Polysilicon | 0
|  |  | TowerOff | 0
|  |  | TowerOn | 0
|  |  | Wafer | 0
|  | windon | Assembly | 0
|  |  | AssemblyOff | 0
|  |  | AssemblyOn | 0
|  |  | BladeOff | 0
|  |  | BladeOn | 0
|  |  | Cell | 0
|  |  | CellBatt | 0
|  |  | Module | 0
|  |  | NacelleOff | 0
|  |  | NacelleOn | 2.28
|  |  | Polysilicon | 0
|  |  | TowerOff | 0
|  |  | TowerOn | 0
|  |  | Wafer | 0
2026 | EU27 | Batteries | Assembly | 0
|  |  | AssemblyOff | 0
|  |  | AssemblyOn | 0
|  |  | BladeOff | 0
|  |  | BladeOn | 0
|  |  | Cell | 0
|  |  | CellBatt | 0
|  |  | Module | 0
|  |  | NacelleOff | 0
|  |  | NacelleOn | 0
|  |  | Polysilicon | 0
|  |  | TowerOff | 0
|  |  | TowerOn | 0
|  |  | Wafer | 0
|  | solarPV | Assembly | 0
|  |  | AssemblyOff | 0
|  |  | AssemblyOn | 0
|  |  | BladeOff | 0
|  |  | BladeOn | 0
|  |  | Cell | 35.9608
|  |  | CellBatt | 0
|  |  | Module | 43.8742
|  |  | NacelleOff | 0
|  |  | NacelleOn | 0
|  |  | Polysilicon | 0
|  |  | TowerOff | 0
|  |  | TowerOn | 0
|  |  | Wafer | 0
|  | windoff | Assembly | 0
|  |  | AssemblyOff | 0.0792
|  |  | AssemblyOn | 0
|  |  | BladeOff | 0
|  |  | BladeOn | 0
|  |  | Cell | 0
|  |  | CellBatt | 0
|  |  | Module | 0
|  |  | NacelleOff | 4.5603
|  |  | NacelleOn | 0
|  |  | Polysilicon | 0
|  |  | TowerOff | 0
|  |  | TowerOn | 0
|  |  | Wafer | 0
|  | windon | Assembly | 0
|  |  | AssemblyOff | 0
|  |  | AssemblyOn | 0.57
|  |  | BladeOff | 0
|  |  | BladeOn | 0
|  |  | Cell | 0
|  |  | CellBatt | 0
|  |  | Module | 0
|  |  | NacelleOff | 0
|  |  | NacelleOn | 6.6274
|  |  | Polysilicon | 0
|  |  | TowerOff | 0
|  |  | TowerOn | 0
|  |  | Wafer | 0
2027 | EU27 | Batteries | Assembly | 0
|  |  | AssemblyOff | 0
|  |  | AssemblyOn | 0
|  |  | BladeOff | 0
|  |  | BladeOn | 0
|  |  | Cell | 0
|  |  | CellBatt | 0
|  |  | Module | 0
|  |  | NacelleOff | 0
|  |  | NacelleOn | 0
|  |  | Polysilicon | 0
|  |  | TowerOff | 0
|  |  | TowerOn | 0
|  |  | Wafer | 0
|  | solarPV | Assembly | 0
|  |  | AssemblyOff | 0
|  |  | AssemblyOn | 0
|  |  | BladeOff | 0
|  |  | BladeOn | 0
|  |  | Cell | 47.1849
|  |  | CellBatt | 0
|  |  | Module | 38.2899
|  |  | NacelleOff | 0
|  |  | NacelleOn | 0
|  |  | Polysilicon | 0
|  |  | TowerOff | 0
|  |  | TowerOn | 0
|  |  | Wafer | 0
|  | windoff | Assembly | 0
|  |  | AssemblyOff | 0.0684
|  |  | AssemblyOn | 0
|  |  | BladeOff | 0
|  |  | BladeOn | 0
|  |  | Cell | 0
|  |  | CellBatt | 0
|  |  | Module | 0
|  |  | NacelleOff | 2.6999
|  |  | NacelleOn | 0
|  |  | Polysilicon | 0
|  |  | TowerOff | 0
|  |  | TowerOn | 0
|  |  | Wafer | 0
|  | windon | Assembly | 0
|  |  | AssemblyOff | 0
|  |  | AssemblyOn | 1.87
|  |  | BladeOff | 0
|  |  | BladeOn | 0
|  |  | Cell | 0
|  |  | CellBatt | 0
|  |  | Module | 0
|  |  | NacelleOff | 0
|  |  | NacelleOn | 16.83
|  |  | Polysilicon | 0
|  |  | TowerOff | 0
|  |  | TowerOn | 0
|  |  | Wafer | 0
2028 | EU27 | Batteries | Assembly | 0
|  |  | AssemblyOff | 0
|  |  | AssemblyOn | 0
|  |  | BladeOff | 0
|  |  | BladeOn | 0
|  |  | Cell | 0
|  |  | CellBatt | 0
|  |  | Module | 0
|  |  | NacelleOff | 0
|  |  | NacelleOn | 0
|  |  | Polysilicon | 0
|  |  | TowerOff | 0
|  |  | TowerOn | 0
|  |  | Wafer | 0
|  | solarPV | Assembly | 0
|  |  | AssemblyOff | 0
|  |  | AssemblyOn | 0
|  |  | BladeOff | 0
|  |  | BladeOn | 0
|  |  | Cell | 47.1849
|  |  | CellBatt | 0
|  |  | Module | 41.2371
|  |  | NacelleOff | 0
|  |  | NacelleOn | 0
|  |  | Polysilicon | 0
|  |  | TowerOff | 0
|  |  | TowerOn | 0
|  |  | Wafer | 0
|  | windoff | Assembly | 0
|  |  | AssemblyOff | 0.0998
|  |  | AssemblyOn | 0
|  |  | BladeOff | 0
|  |  | BladeOn | 0
|  |  | Cell | 0
|  |  | CellBatt | 0
|  |  | Module | 0
|  |  | NacelleOff | 6.5535
|  |  | NacelleOn | 0
|  |  | Polysilicon | 0
|  |  | TowerOff | 0
|  |  | TowerOn | 0
|  |  | Wafer | 0
|  | windon | Assembly | 0
|  |  | AssemblyOff | 0
|  |  | AssemblyOn | 2.044
|  |  | BladeOff | 0
|  |  | BladeOn | 0
|  |  | Cell | 0
|  |  | CellBatt | 0
|  |  | Module | 0
|  |  | NacelleOff | 0
|  |  | NacelleOn | 18.396
|  |  | Polysilicon | 0
|  |  | TowerOff | 0
|  |  | TowerOn | 0
|  |  | Wafer | 0
2029 | EU27 | Batteries | Assembly | 0
|  |  | AssemblyOff | 0
|  |  | AssemblyOn | 0
|  |  | BladeOff | 0
|  |  | BladeOn | 0
|  |  | Cell | 0
|  |  | CellBatt | 0
|  |  | Module | 0
|  |  | NacelleOff | 0
|  |  | NacelleOn | 0
|  |  | Polysilicon | 0
|  |  | TowerOff | 0
|  |  | TowerOn | 0
|  |  | Wafer | 0
|  | solarPV | Assembly | 0
|  |  | AssemblyOff | 0
|  |  | AssemblyOn | 0
|  |  | BladeOff | 0
|  |  | BladeOn | 0
|  |  | Cell | 47.1849
|  |  | CellBatt | 0
|  |  | Module | 44.3021
|  |  | NacelleOff | 0
|  |  | NacelleOn | 0
|  |  | Polysilicon | 0
|  |  | TowerOff | 0
|  |  | TowerOn | 0
|  |  | Wafer | 0
|  | windoff | Assembly | 0
|  |  | AssemblyOff | 0.1282
|  |  | AssemblyOn | 0
|  |  | BladeOff | 0
|  |  | BladeOn | 0
|  |  | Cell | 0
|  |  | CellBatt | 0
|  |  | Module | 0
|  |  | NacelleOff | 7.8594
|  |  | NacelleOn | 0
|  |  | Polysilicon | 0
|  |  | TowerOff | 0
|  |  | TowerOn | 0
|  |  | Wafer | 0
|  | windon | Assembly | 0
|  |  | AssemblyOff | 0
|  |  | AssemblyOn | 2.09
|  |  | BladeOff | 0
|  |  | BladeOn | 0
|  |  | Cell | 0
|  |  | CellBatt | 0
|  |  | Module | 0
|  |  | NacelleOff | 0
|  |  | NacelleOn | 19.2235
|  |  | Polysilicon | 0
|  |  | TowerOff | 0
|  |  | TowerOn | 0
|  |  | Wafer | 0
2030 | EU27 | Batteries | Assembly | 0
|  |  | AssemblyOff | 0
|  |  | AssemblyOn | 0
|  |  | BladeOff | 0
|  |  | BladeOn | 0
|  |  | Cell | 0
|  |  | CellBatt | 0
|  |  | Module | 0
|  |  | NacelleOff | 0
|  |  | NacelleOn | 0
|  |  | Polysilicon | 0
|  |  | TowerOff | 0
|  |  | TowerOn | 0
|  |  | Wafer | 0
|  | solarPV | Assembly | 0
|  |  | AssemblyOff | 0
|  |  | AssemblyOn | 0
|  |  | BladeOff | 0
|  |  | BladeOn | 0
|  |  | Cell | 13.8704
|  |  | CellBatt | 0
|  |  | Module | 49.727
|  |  | NacelleOff | 0
|  |  | NacelleOn | 0
|  |  | Polysilicon | 1.6643
|  |  | TowerOff | 0
|  |  | TowerOn | 0
|  |  | Wafer | 5.5673
|  | windoff | Assembly | 0
|  |  | AssemblyOff | 0.1262
|  |  | AssemblyOn | 0
|  |  | BladeOff | 0
|  |  | BladeOn | 0
|  |  | Cell | 0
|  |  | CellBatt | 0
|  |  | Module | 0
|  |  | NacelleOff | 2.811
|  |  | NacelleOn | 0
|  |  | Polysilicon | 0
|  |  | TowerOff | 0
|  |  | TowerOn | 0
|  |  | Wafer | 0
|  | windon | Assembly | 0
|  |  | AssemblyOff | 0
|  |  | AssemblyOn | 2.18
|  |  | BladeOff | 0
|  |  | BladeOn | 0
|  |  | Cell | 0
|  |  | CellBatt | 0
|  |  | Module | 0
|  |  | NacelleOff | 0
|  |  | NacelleOn | 11.5341
|  |  | Polysilicon | 0
|  |  | TowerOff | 0
|  |  | TowerOn | 0
|  |  | Wafer | 0
2031 | EU27 | Batteries | Assembly | 0
|  |  | AssemblyOff | 0
|  |  | AssemblyOn | 0
|  |  | BladeOff | 0
|  |  | BladeOn | 0
|  |  | Cell | 0
|  |  | CellBatt | 0
|  |  | Module | 0
|  |  | NacelleOff | 0
|  |  | NacelleOn | 0
|  |  | Polysilicon | 0
|  |  | TowerOff | 0
|  |  | TowerOn | 0
|  |  | Wafer | 0
|  | solarPV | Assembly | 0
|  |  | AssemblyOff | 0
|  |  | AssemblyOn | 0
|  |  | BladeOff | 0
|  |  | BladeOn | 0
|  |  | Cell | 14.3823
|  |  | CellBatt | 0
|  |  | Module | 49.727
|  |  | NacelleOff | 0
|  |  | NacelleOn | 0
|  |  | Polysilicon | 1.279
|  |  | TowerOff | 0
|  |  | TowerOn | 0
|  |  | Wafer | 5.7346
|  | windoff | Assembly | 0
|  |  | AssemblyOff | 0.15731
|  |  | AssemblyOn | 0
|  |  | BladeOff | 0
|  |  | BladeOn | 0
|  |  | Cell | 0
|  |  | CellBatt | 0
|  |  | Module | 0
|  |  | NacelleOff | 4.2219
|  |  | NacelleOn | 0
|  |  | Polysilicon | 0
|  |  | TowerOff | 0
|  |  | TowerOn | 0
|  |  | Wafer | 0
|  | windon | Assembly | 0
|  |  | AssemblyOff | 0
|  |  | AssemblyOn | 2.3165
|  |  | BladeOff | 0
|  |  | BladeOn | 0
|  |  | Cell | 0
|  |  | CellBatt | 0
|  |  | Module | 0
|  |  | NacelleOff | 0
|  |  | NacelleOn | 12.5089
|  |  | Polysilicon | 0
|  |  | TowerOff | 0
|  |  | TowerOn | 0
|  |  | Wafer | 0
2032 | EU27 | Batteries | Assembly | 0
|  |  | AssemblyOff | 0
|  |  | AssemblyOn | 0
|  |  | BladeOff | 0
|  |  | BladeOn | 0
|  |  | Cell | 0
|  |  | CellBatt | 0
|  |  | Module | 0
|  |  | NacelleOff | 0
|  |  | NacelleOn | 0
|  |  | Polysilicon | 0
|  |  | TowerOff | 0
|  |  | TowerOn | 0
|  |  | Wafer | 0
|  | solarPV | Assembly | 0
|  |  | AssemblyOff | 0
|  |  | AssemblyOn | 0
|  |  | BladeOff | 0
|  |  | BladeOn | 0
|  |  | Cell | 14.3299
|  |  | CellBatt | 0
|  |  | Module | 49.727
|  |  | NacelleOff | 0
|  |  | NacelleOn | 0
|  |  | Polysilicon | 0.51572
|  |  | TowerOff | 0
|  |  | TowerOn | 0
|  |  | Wafer | 5.7346
|  | windoff | Assembly | 0
|  |  | AssemblyOff | 0.19608
|  |  | AssemblyOn | 0
|  |  | BladeOff | 0
|  |  | BladeOn | 0
|  |  | Cell | 0
|  |  | CellBatt | 0
|  |  | Module | 0
|  |  | NacelleOff | 5.2994
|  |  | NacelleOn | 0
|  |  | Polysilicon | 0
|  |  | TowerOff | 0
|  |  | TowerOn | 0
|  |  | Wafer | 0
|  | windon | Assembly | 0
|  |  | AssemblyOff | 0
|  |  | AssemblyOn | 2.4615
|  |  | BladeOff | 0
|  |  | BladeOn | 0
|  |  | Cell | 0
|  |  | CellBatt | 0
|  |  | Module | 0
|  |  | NacelleOff | 0
|  |  | NacelleOn | 13.292
|  |  | Polysilicon | 0
|  |  | TowerOff | 0
|  |  | TowerOn | 0
|  |  | Wafer | 0
2033 | EU27 | Batteries | Assembly | 0
|  |  | AssemblyOff | 0
|  |  | AssemblyOn | 0
|  |  | BladeOff | 0
|  |  | BladeOn | 0
|  |  | Cell | 0
|  |  | CellBatt | 0
|  |  | Module | 0
|  |  | NacelleOff | 0
|  |  | NacelleOn | 0
|  |  | Polysilicon | 0
|  |  | TowerOff | 0
|  |  | TowerOn | 0
|  |  | Wafer | 0
|  | solarPV | Assembly | 0
|  |  | AssemblyOff | 0
|  |  | AssemblyOn | 0
|  |  | BladeOff | 0
|  |  | BladeOn | 0
|  |  | Cell | 14.3427
|  |  | CellBatt | 0
|  |  | Module | 49.727
|  |  | NacelleOff | 0
|  |  | NacelleOn | 0
|  |  | Polysilicon | 0
|  |  | TowerOff | 0
|  |  | TowerOn | 0
|  |  | Wafer | 5.7346
|  | windoff | Assembly | 0
|  |  | AssemblyOff | 0.24442
|  |  | AssemblyOn | 0
|  |  | BladeOff | 0
|  |  | BladeOn | 0
|  |  | Cell | 0
|  |  | CellBatt | 0
|  |  | Module | 0
|  |  | NacelleOff | 2.5177
|  |  | NacelleOn | 0
|  |  | Polysilicon | 0
|  |  | TowerOff | 0
|  |  | TowerOn | 0
|  |  | Wafer | 0
|  | windon | Assembly | 0
|  |  | AssemblyOff | 0
|  |  | AssemblyOn | 2.6156
|  |  | BladeOff | 0
|  |  | BladeOn | 0
|  |  | Cell | 0
|  |  | CellBatt | 0
|  |  | Module | 0
|  |  | NacelleOff | 0
|  |  | NacelleOn | 14.1241
|  |  | Polysilicon | 0
|  |  | TowerOff | 0
|  |  | TowerOn | 0
|  |  | Wafer | 0
2034 | EU27 | Batteries | Assembly | 0
|  |  | AssemblyOff | 0
|  |  | AssemblyOn | 0
|  |  | BladeOff | 0
|  |  | BladeOn | 0
|  |  | Cell | 0
|  |  | CellBatt | 0
|  |  | Module | 0
|  |  | NacelleOff | 0
|  |  | NacelleOn | 0
|  |  | Polysilicon | 0
|  |  | TowerOff | 0
|  |  | TowerOn | 0
|  |  | Wafer | 0
|  | solarPV | Assembly | 0
|  |  | AssemblyOff | 0
|  |  | AssemblyOn | 0
|  |  | BladeOff | 0
|  |  | BladeOn | 0
|  |  | Cell | 14.268
|  |  | CellBatt | 0
|  |  | Module | 35.6701
|  |  | NacelleOff | 0
|  |  | NacelleOn | 0
|  |  | Polysilicon | 0
|  |  | TowerOff | 0
|  |  | TowerOn | 0
|  |  | Wafer | 5.689
|  | windoff | Assembly | 0
|  |  | AssemblyOff | 0.30467
|  |  | AssemblyOn | 0
|  |  | BladeOff | 0
|  |  | BladeOn | 0
|  |  | Cell | 0
|  |  | CellBatt | 0
|  |  | Module | 0
|  |  | NacelleOff | 0.12187
|  |  | NacelleOn | 0
|  |  | Polysilicon | 0
|  |  | TowerOff | 0
|  |  | TowerOn | 0
|  |  | Wafer | 0
|  | windon | Assembly | 0
|  |  | AssemblyOff | 0
|  |  | AssemblyOn | 2.7793
|  |  | BladeOff | 0
|  |  | BladeOn | 0
|  |  | Cell | 0
|  |  | CellBatt | 0
|  |  | Module | 0
|  |  | NacelleOff | 0
|  |  | NacelleOn | 15.3406
|  |  | Polysilicon | 0
|  |  | TowerOff | 0
|  |  | TowerOn | 0
|  |  | Wafer | 0
2035 | EU27 | Batteries | Assembly | 0
|  |  | AssemblyOff | 0
|  |  | AssemblyOn | 0
|  |  | BladeOff | 0
|  |  | BladeOn | 0
|  |  | Cell | 0
|  |  | CellBatt | 0
|  |  | Module | 0
|  |  | NacelleOff | 0
|  |  | NacelleOn | 0
|  |  | Polysilicon | 0
|  |  | TowerOff | 0
|  |  | TowerOn | 0
|  |  | Wafer | 0
|  | solarPV | Assembly | 0
|  |  | AssemblyOff | 0
|  |  | AssemblyOn | 0
|  |  | BladeOff | 0
|  |  | BladeOn | 0
|  |  | Cell | 14.2753
|  |  | CellBatt | 0
|  |  | Module | 35.6883
|  |  | NacelleOff | 0
|  |  | NacelleOn | 0
|  |  | Polysilicon | 0
|  |  | TowerOff | 0
|  |  | TowerOn | 0
|  |  | Wafer | 5.6938
|  | windoff | Assembly | 0
|  |  | AssemblyOff | 0.37977
|  |  | AssemblyOn | 0
|  |  | BladeOff | 0
|  |  | BladeOn | 0
|  |  | Cell | 0
|  |  | CellBatt | 0
|  |  | Module | 0
|  |  | NacelleOff | 0.15191
|  |  | NacelleOn | 0
|  |  | Polysilicon | 0
|  |  | TowerOff | 0
|  |  | TowerOn | 0
|  |  | Wafer | 0
|  | windon | Assembly | 0
|  |  | AssemblyOff | 0
|  |  | AssemblyOn | 2.9533
|  |  | BladeOff | 0
|  |  | BladeOn | 0
|  |  | Cell | 0
|  |  | CellBatt | 0
|  |  | Module | 0
|  |  | NacelleOff | 0
|  |  | NacelleOn | 15.629
|  |  | Polysilicon | 0
|  |  | TowerOff | 0
|  |  | TowerOn | 0
|  |  | Wafer | 0
2036 | EU27 | Batteries | Assembly | 0
|  |  | AssemblyOff | 0
|  |  | AssemblyOn | 0
|  |  | BladeOff | 0
|  |  | BladeOn | 0
|  |  | Cell | 0
|  |  | CellBatt | 0
|  |  | Module | 0
|  |  | NacelleOff | 0
|  |  | NacelleOn | 0
|  |  | Polysilicon | 0
|  |  | TowerOff | 0
|  |  | TowerOn | 0
|  |  | Wafer | 0
|  | solarPV | Assembly | 0
|  |  | AssemblyOff | 0
|  |  | AssemblyOn | 0
|  |  | BladeOff | 0
|  |  | BladeOn | 0
|  |  | Cell | 14.2772
|  |  | CellBatt | 0
|  |  | Module | 35.6929
|  |  | NacelleOff | 0
|  |  | NacelleOn | 0
|  |  | Polysilicon | 0
|  |  | TowerOff | 0
|  |  | TowerOn | 0
|  |  | Wafer | 5.6951
|  | windoff | Assembly | 0
|  |  | AssemblyOff | 0.41775
|  |  | AssemblyOn | 0
|  |  | BladeOff | 0
|  |  | BladeOn | 0
|  |  | Cell | 0
|  |  | CellBatt | 0
|  |  | Module | 0
|  |  | NacelleOff | 0.1671
|  |  | NacelleOn | 0
|  |  | Polysilicon | 0
|  |  | TowerOff | 0
|  |  | TowerOn | 0
|  |  | Wafer | 0
|  | windon | Assembly | 0
|  |  | AssemblyOff | 0
|  |  | AssemblyOn | 3.101
|  |  | BladeOff | 0
|  |  | BladeOn | 0
|  |  | Cell | 0
|  |  | CellBatt | 0
|  |  | Module | 0
|  |  | NacelleOff | 0
|  |  | NacelleOn | 15.5924
|  |  | Polysilicon | 0
|  |  | TowerOff | 0
|  |  | TowerOn | 0
|  |  | Wafer | 0
2037 | EU27 | Batteries | Assembly | 0
|  |  | AssemblyOff | 0
|  |  | AssemblyOn | 0
|  |  | BladeOff | 0
|  |  | BladeOn | 0
|  |  | Cell | 0
|  |  | CellBatt | 0
|  |  | Module | 0
|  |  | NacelleOff | 0
|  |  | NacelleOn | 0
|  |  | Polysilicon | 0
|  |  | TowerOff | 0
|  |  | TowerOn | 0
|  |  | Wafer | 0
|  | solarPV | Assembly | 0
|  |  | AssemblyOff | 0
|  |  | AssemblyOn | 0
|  |  | BladeOff | 0
|  |  | BladeOn | 0
|  |  | Cell | 14.278
|  |  | CellBatt | 0
|  |  | Module | 35.695
|  |  | NacelleOff | 0
|  |  | NacelleOn | 0
|  |  | Polysilicon | 0
|  |  | TowerOff | 0
|  |  | TowerOn | 0
|  |  | Wafer | 5.6956
|  | windoff | Assembly | 0
|  |  | AssemblyOff | 0.45952
|  |  | AssemblyOn | 0
|  |  | BladeOff | 0
|  |  | BladeOn | 0
|  |  | Cell | 0
|  |  | CellBatt | 0
|  |  | Module | 0
|  |  | NacelleOff | 0.18381
|  |  | NacelleOn | 0
|  |  | Polysilicon | 0
|  |  | TowerOff | 0
|  |  | TowerOn | 0
|  |  | Wafer | 0
|  | windon | Assembly | 0
|  |  | AssemblyOff | 0
|  |  | AssemblyOn | 3.256
|  |  | BladeOff | 0
|  |  | BladeOn | 0
|  |  | Cell | 0
|  |  | CellBatt | 0
|  |  | Module | 0
|  |  | NacelleOff | 0
|  |  | NacelleOn | 15.5924
|  |  | Polysilicon | 0
|  |  | TowerOff | 0
|  |  | TowerOn | 0
|  |  | Wafer | 0
2038 | EU27 | Batteries | Assembly | 0
|  |  | AssemblyOff | 0
|  |  | AssemblyOn | 0
|  |  | BladeOff | 0
|  |  | BladeOn | 0
|  |  | Cell | 0
|  |  | CellBatt | 0
|  |  | Module | 0
|  |  | NacelleOff | 0
|  |  | NacelleOn | 0
|  |  | Polysilicon | 0
|  |  | TowerOff | 0
|  |  | TowerOn | 0
|  |  | Wafer | 0
|  | solarPV | Assembly | 0
|  |  | AssemblyOff | 0
|  |  | AssemblyOn | 0
|  |  | BladeOff | 0
|  |  | BladeOn | 0
|  |  | Cell | 13.6758
|  |  | CellBatt | 0
|  |  | Module | 34.1895
|  |  | NacelleOff | 0
|  |  | NacelleOn | 0
|  |  | Polysilicon | 0
|  |  | TowerOff | 0
|  |  | TowerOn | 0
|  |  | Wafer | 5.2942
|  | windoff | Assembly | 0
|  |  | AssemblyOff | 0.50547
|  |  | AssemblyOn | 0
|  |  | BladeOff | 0
|  |  | BladeOn | 0
|  |  | Cell | 0
|  |  | CellBatt | 0
|  |  | Module | 0
|  |  | NacelleOff | 0.20219
|  |  | NacelleOn | 0
|  |  | Polysilicon | 0
|  |  | TowerOff | 0
|  |  | TowerOn | 0
|  |  | Wafer | 0
|  | windon | Assembly | 0
|  |  | AssemblyOff | 0
|  |  | AssemblyOn | 3.4188
|  |  | BladeOff | 0
|  |  | BladeOn | 0
|  |  | Cell | 0
|  |  | CellBatt | 0
|  |  | Module | 0
|  |  | NacelleOff | 0
|  |  | NacelleOn | 1.5204
|  |  | Polysilicon | 0
|  |  | TowerOff | 0
|  |  | TowerOn | 0
|  |  | Wafer | 0
2039 | EU27 | Batteries | Assembly | 0
|  |  | AssemblyOff | 0
|  |  | AssemblyOn | 0
|  |  | BladeOff | 0
|  |  | BladeOn | 0
|  |  | Cell | 0
|  |  | CellBatt | 0
|  |  | Module | 0
|  |  | NacelleOff | 0
|  |  | NacelleOn | 0
|  |  | Polysilicon | 0
|  |  | TowerOff | 0
|  |  | TowerOn | 0
|  |  | Wafer | 0
|  | solarPV | Assembly | 0
|  |  | AssemblyOff | 0
|  |  | AssemblyOn | 0
|  |  | BladeOff | 0
|  |  | BladeOn | 0
|  |  | Cell | 13.6758
|  |  | CellBatt | 0
|  |  | Module | 34.1895
|  |  | NacelleOff | 0
|  |  | NacelleOn | 0
|  |  | Polysilicon | 0
|  |  | TowerOff | 0
|  |  | TowerOn | 0
|  |  | Wafer | 5.2942
|  | windoff | Assembly | 0
|  |  | AssemblyOff | 0.55602
|  |  | AssemblyOn | 0
|  |  | BladeOff | 0
|  |  | BladeOn | 0
|  |  | Cell | 0
|  |  | CellBatt | 0
|  |  | Module | 0
|  |  | NacelleOff | 0.22241
|  |  | NacelleOn | 0
|  |  | Polysilicon | 0
|  |  | TowerOff | 0
|  |  | TowerOn | 0
|  |  | Wafer | 0
|  | windon | Assembly | 0
|  |  | AssemblyOff | 0
|  |  | AssemblyOn | 3.5897
|  |  | BladeOff | 0
|  |  | BladeOn | 0
|  |  | Cell | 0
|  |  | CellBatt | 0
|  |  | Module | 0
|  |  | NacelleOff | 0
|  |  | NacelleOn | 1.4359
|  |  | Polysilicon | 0
|  |  | TowerOff | 0
|  |  | TowerOn | 0
|  |  | Wafer | 0
2040 | EU27 | Batteries | Assembly | 0
|  |  | AssemblyOff | 0
|  |  | AssemblyOn | 0
|  |  | BladeOff | 0
|  |  | BladeOn | 0
|  |  | Cell | 0
|  |  | CellBatt | 0
|  |  | Module | 0
|  |  | NacelleOff | 0
|  |  | NacelleOn | 0
|  |  | Polysilicon | 0
|  |  | TowerOff | 0
|  |  | TowerOn | 0
|  |  | Wafer | 0
|  | solarPV | Assembly | 0
|  |  | AssemblyOff | 0
|  |  | AssemblyOn | 0
|  |  | BladeOff | 0
|  |  | BladeOn | 0
|  |  | Cell | 13.6758
|  |  | CellBatt | 0
|  |  | Module | 34.1895
|  |  | NacelleOff | 0
|  |  | NacelleOn | 0
|  |  | Polysilicon | 0
|  |  | TowerOff | 0
|  |  | TowerOn | 0
|  |  | Wafer | 5.2942
|  | windoff | Assembly | 0
|  |  | AssemblyOff | 0
|  |  | AssemblyOn | 0
|  |  | BladeOff | 0
|  |  | BladeOn | 0
|  |  | Cell | 0
|  |  | CellBatt | 0
|  |  | Module | 0
|  |  | NacelleOff | 0
|  |  | NacelleOn | 0
|  |  | Polysilicon | 0
|  |  | TowerOff | 0
|  |  | TowerOn | 0
|  |  | Wafer | 0
|  | windon | Assembly | 0
|  |  | AssemblyOff | 0
|  |  | AssemblyOn | 3.7692
|  |  | BladeOff | 0
|  |  | BladeOn | 0
|  |  | Cell | 0
|  |  | CellBatt | 0
|  |  | Module | 0
|  |  | NacelleOff | 0
|  |  | NacelleOn | 1.5077
|  |  | Polysilicon | 0
|  |  | TowerOff | 0
|  |  | TowerOn | 0
|  |  | Wafer | 0
2041 | EU27 | Batteries | Assembly | 0
|  |  | AssemblyOff | 0
|  |  | AssemblyOn | 0
|  |  | BladeOff | 0
|  |  | BladeOn | 0
|  |  | Cell | 0
|  |  | CellBatt | 0
|  |  | Module | 0
|  |  | NacelleOff | 0
|  |  | NacelleOn | 0
|  |  | Polysilicon | 0
|  |  | TowerOff | 0
|  |  | TowerOn | 0
|  |  | Wafer | 0
|  | solarPV | Assembly | 0
|  |  | AssemblyOff | 0
|  |  | AssemblyOn | 0
|  |  | BladeOff | 0
|  |  | BladeOn | 0
|  |  | Cell | 13.6758
|  |  | CellBatt | 0
|  |  | Module | 34.1895
|  |  | NacelleOff | 0
|  |  | NacelleOn | 0
|  |  | Polysilicon | 0
|  |  | TowerOff | 0
|  |  | TowerOn | 0
|  |  | Wafer | 5.2942
|  | windoff | Assembly | 0
|  |  | AssemblyOff | 0.61162
|  |  | AssemblyOn | 0
|  |  | BladeOff | 0
|  |  | BladeOn | 0
|  |  | Cell | 0
|  |  | CellBatt | 0
|  |  | Module | 0
|  |  | NacelleOff | 0.18349
|  |  | NacelleOn | 0
|  |  | Polysilicon | 0
|  |  | TowerOff | 0
|  |  | TowerOn | 0
|  |  | Wafer | 0
|  | windon | Assembly | 0
|  |  | AssemblyOff | 0
|  |  | AssemblyOn | 3.7692
|  |  | BladeOff | 0
|  |  | BladeOn | 0
|  |  | Cell | 0
|  |  | CellBatt | 0
|  |  | Module | 0
|  |  | NacelleOff | 0
|  |  | NacelleOn | 1.5077
|  |  | Polysilicon | 0
|  |  | TowerOff | 0
|  |  | TowerOn | 0
|  |  | Wafer | 0
2042 | EU27 | Batteries | Assembly | 0
|  |  | AssemblyOff | 0
|  |  | AssemblyOn | 0
|  |  | BladeOff | 0
|  |  | BladeOn | 0
|  |  | Cell | 0
|  |  | CellBatt | 0
|  |  | Module | 0
|  |  | NacelleOff | 0
|  |  | NacelleOn | 0
|  |  | Polysilicon | 0
|  |  | TowerOff | 0
|  |  | TowerOn | 0
|  |  | Wafer | 0
|  | solarPV | Assembly | 0
|  |  | AssemblyOff | 0
|  |  | AssemblyOn | 0
|  |  | BladeOff | 0
|  |  | BladeOn | 0
|  |  | Cell | 13.6758
|  |  | CellBatt | 0
|  |  | Module | 34.1895
|  |  | NacelleOff | 0
|  |  | NacelleOn | 0
|  |  | Polysilicon | 0
|  |  | TowerOff | 0
|  |  | TowerOn | 0
|  |  | Wafer | 5.2942
|  | windoff | Assembly | 0
|  |  | AssemblyOff | 0.61162
|  |  | AssemblyOn | 0
|  |  | BladeOff | 0
|  |  | BladeOn | 0
|  |  | Cell | 0
|  |  | CellBatt | 0
|  |  | Module | 0
|  |  | NacelleOff | 0.18349
|  |  | NacelleOn | 0
|  |  | Polysilicon | 0
|  |  | TowerOff | 0
|  |  | TowerOn | 0
|  |  | Wafer | 0
|  | windon | Assembly | 0
|  |  | AssemblyOff | 0
|  |  | AssemblyOn | 3.7692
|  |  | BladeOff | 0
|  |  | BladeOn | 0
|  |  | Cell | 0
|  |  | CellBatt | 0
|  |  | Module | 0
|  |  | NacelleOff | 0
|  |  | NacelleOn | 1.5077
|  |  | Polysilicon | 0
|  |  | TowerOff | 0
|  |  | TowerOn | 0
|  |  | Wafer | 0
2043 | EU27 | Batteries | Assembly | 0
|  |  | AssemblyOff | 0
|  |  | AssemblyOn | 0
|  |  | BladeOff | 0
|  |  | BladeOn | 0
|  |  | Cell | 0
|  |  | CellBatt | 0
|  |  | Module | 0
|  |  | NacelleOff | 0
|  |  | NacelleOn | 0
|  |  | Polysilicon | 0
|  |  | TowerOff | 0
|  |  | TowerOn | 0
|  |  | Wafer | 0
|  | solarPV | Assembly | 0
|  |  | AssemblyOff | 0
|  |  | AssemblyOn | 0
|  |  | BladeOff | 0
|  |  | BladeOn | 0
|  |  | Cell | 13.6791
|  |  | CellBatt | 0
|  |  | Module | 34.1978
|  |  | NacelleOff | 0
|  |  | NacelleOn | 0
|  |  | Polysilicon | -1.3323e-15
|  |  | TowerOff | 0
|  |  | TowerOn | 0
|  |  | Wafer | 5.2964
|  | windoff | Assembly | 0
|  |  | AssemblyOff | 0.61162
|  |  | AssemblyOn | 0
|  |  | BladeOff | 0
|  |  | BladeOn | 0
|  |  | Cell | 0
|  |  | CellBatt | 0
|  |  | Module | 0
|  |  | NacelleOff | 0.35955
|  |  | NacelleOn | 0
|  |  | Polysilicon | 0
|  |  | TowerOff | 0
|  |  | TowerOn | 0
|  |  | Wafer | 0
|  | windon | Assembly | 0
|  |  | AssemblyOff | 0
|  |  | AssemblyOn | 3.7692
|  |  | BladeOff | 0
|  |  | BladeOn | 0
|  |  | Cell | 0
|  |  | CellBatt | 0
|  |  | Module | 0
|  |  | NacelleOff | 0
|  |  | NacelleOn | 1.5077
|  |  | Polysilicon | 0
|  |  | TowerOff | 0
|  |  | TowerOn | 0
|  |  | Wafer | 0
2044 | EU27 | Batteries | Assembly | 0
|  |  | AssemblyOff | 0
|  |  | AssemblyOn | 0
|  |  | BladeOff | 0
|  |  | BladeOn | 0
|  |  | Cell | 0
|  |  | CellBatt | 0
|  |  | Module | 0
|  |  | NacelleOff | 0
|  |  | NacelleOn | 0
|  |  | Polysilicon | 0
|  |  | TowerOff | 0
|  |  | TowerOn | 0
|  |  | Wafer | 0
|  | solarPV | Assembly | 0
|  |  | AssemblyOff | 0
|  |  | AssemblyOn | 0
|  |  | BladeOff | 0
|  |  | BladeOn | 0
|  |  | Cell | 13.9995
|  |  | CellBatt | 0
|  |  | Module | 34.9989
|  |  | NacelleOff | 0
|  |  | NacelleOn | 0
|  |  | Polysilicon | -4.4409e-15
|  |  | TowerOff | 0
|  |  | TowerOn | 0
|  |  | Wafer | 5.51
|  | windoff | Assembly | 0
|  |  | AssemblyOff | 0.61162
|  |  | AssemblyOn | 0
|  |  | BladeOff | 0
|  |  | BladeOn | 0
|  |  | Cell | 0
|  |  | CellBatt | 0
|  |  | Module | 0
|  |  | NacelleOff | 0.24465
|  |  | NacelleOn | 0
|  |  | Polysilicon | 0
|  |  | TowerOff | 0
|  |  | TowerOn | 0
|  |  | Wafer | 0
|  | windon | Assembly | 0
|  |  | AssemblyOff | 0
|  |  | AssemblyOn | 3.7692
|  |  | BladeOff | 0
|  |  | BladeOn | 0
|  |  | Cell | 0
|  |  | CellBatt | 0
|  |  | Module | 0
|  |  | NacelleOff | 0
|  |  | NacelleOn | 9.1482
|  |  | Polysilicon | 0
|  |  | TowerOff | 0
|  |  | TowerOn | 0
|  |  | Wafer | 0
2045 | EU27 | Batteries | Assembly | 0
|  |  | AssemblyOff | 0
|  |  | AssemblyOn | 0
|  |  | BladeOff | 0
|  |  | BladeOn | 0
|  |  | Cell | 0
|  |  | CellBatt | 0
|  |  | Module | 0
|  |  | NacelleOff | 0
|  |  | NacelleOn | 0
|  |  | Polysilicon | 0
|  |  | TowerOff | 0
|  |  | TowerOn | 0
|  |  | Wafer | 0
|  | solarPV | Assembly | 0
|  |  | AssemblyOff | 0
|  |  | AssemblyOn | 0
|  |  | BladeOff | 0
|  |  | BladeOn | 0
|  |  | Cell | 13.677
|  |  | CellBatt | 0
|  |  | Module | 34.1924
|  |  | NacelleOff | 0
|  |  | NacelleOn | 0
|  |  | Polysilicon | 0
|  |  | TowerOff | 0
|  |  | TowerOn | 0
|  |  | Wafer | 5.2949
|  | windoff | Assembly | 0
|  |  | AssemblyOff | 0.61162
|  |  | AssemblyOn | 0
|  |  | BladeOff | 0
|  |  | BladeOn | 0
|  |  | Cell | 0
|  |  | CellBatt | 0
|  |  | Module | 0
|  |  | NacelleOff | 0.24465
|  |  | NacelleOn | 0
|  |  | Polysilicon | 0
|  |  | TowerOff | 0
|  |  | TowerOn | 0
|  |  | Wafer | 0
|  | windon | Assembly | 0
|  |  | AssemblyOff | 0
|  |  | AssemblyOn | 3.7692
|  |  | BladeOff | 0
|  |  | BladeOn | 0
|  |  | Cell | 0
|  |  | CellBatt | 0
|  |  | Module | 0
|  |  | NacelleOff | 0
|  |  | NacelleOn | 1.5077
|  |  | Polysilicon | 0
|  |  | TowerOff | 0
|  |  | TowerOn | 0
|  |  | Wafer | 0
2046 | EU27 | Batteries | Assembly | 0
|  |  | AssemblyOff | 0
|  |  | AssemblyOn | 0
|  |  | BladeOff | 0
|  |  | BladeOn | 0
|  |  | Cell | 0
|  |  | CellBatt | 0
|  |  | Module | 0
|  |  | NacelleOff | 0
|  |  | NacelleOn | 0
|  |  | Polysilicon | 0
|  |  | TowerOff | 0
|  |  | TowerOn | 0
|  |  | Wafer | 0
|  | solarPV | Assembly | 0
|  |  | AssemblyOff | 0
|  |  | AssemblyOn | 0
|  |  | BladeOff | 0
|  |  | BladeOn | 0
|  |  | Cell | 13.677
|  |  | CellBatt | 0
|  |  | Module | 34.1924
|  |  | NacelleOff | 0
|  |  | NacelleOn | 0
|  |  | Polysilicon | 0
|  |  | TowerOff | 0
|  |  | TowerOn | 0
|  |  | Wafer | 5.2949
|  | windoff | Assembly | 0
|  |  | AssemblyOff | 0.61162
|  |  | AssemblyOn | 0
|  |  | BladeOff | 0
|  |  | BladeOn | 0
|  |  | Cell | 0
|  |  | CellBatt | 0
|  |  | Module | 0
|  |  | NacelleOff | 0.24465
|  |  | NacelleOn | 0
|  |  | Polysilicon | 0
|  |  | TowerOff | 0
|  |  | TowerOn | 0
|  |  | Wafer | 0
|  | windon | Assembly | 0
|  |  | AssemblyOff | 0
|  |  | AssemblyOn | 3.7692
|  |  | BladeOff | 0
|  |  | BladeOn | 0
|  |  | Cell | 0
|  |  | CellBatt | 0
|  |  | Module | 0
|  |  | NacelleOff | 0
|  |  | NacelleOn | 1.5077
|  |  | Polysilicon | 0
|  |  | TowerOff | 0
|  |  | TowerOn | 0
|  |  | Wafer | 0
2047 | EU27 | Batteries | Assembly | 0
|  |  | AssemblyOff | 0
|  |  | AssemblyOn | 0
|  |  | BladeOff | 0
|  |  | BladeOn | 0
|  |  | Cell | 0
|  |  | CellBatt | 0
|  |  | Module | 0
|  |  | NacelleOff | 0
|  |  | NacelleOn | 0
|  |  | Polysilicon | 0
|  |  | TowerOff | 0
|  |  | TowerOn | 0
|  |  | Wafer | 0
|  | solarPV | Assembly | 0
|  |  | AssemblyOff | 0
|  |  | AssemblyOn | 0
|  |  | BladeOff | 0
|  |  | BladeOn | 0
|  |  | Cell | 13.677
|  |  | CellBatt | 0
|  |  | Module | 34.1924
|  |  | NacelleOff | 0
|  |  | NacelleOn | 0
|  |  | Polysilicon | 0
|  |  | TowerOff | 0
|  |  | TowerOn | 0
|  |  | Wafer | 5.2949
|  | windoff | Assembly | 0
|  |  | AssemblyOff | 0.61162
|  |  | AssemblyOn | 0
|  |  | BladeOff | 0
|  |  | BladeOn | 0
|  |  | Cell | 0
|  |  | CellBatt | 0
|  |  | Module | 0
|  |  | NacelleOff | 0.24465
|  |  | NacelleOn | 0
|  |  | Polysilicon | 0
|  |  | TowerOff | 0
|  |  | TowerOn | 0
|  |  | Wafer | 0
|  | windon | Assembly | 0
|  |  | AssemblyOff | 0
|  |  | AssemblyOn | 3.7692
|  |  | BladeOff | 0
|  |  | BladeOn | 0
|  |  | Cell | 0
|  |  | CellBatt | 0
|  |  | Module | 0
|  |  | NacelleOff | 0
|  |  | NacelleOn | 1.5077
|  |  | Polysilicon | 0
|  |  | TowerOff | 0
|  |  | TowerOn | 0
|  |  | Wafer | 0
2048 | EU27 | Batteries | Assembly | 0
|  |  | AssemblyOff | 0
|  |  | AssemblyOn | 0
|  |  | BladeOff | 0
|  |  | BladeOn | 0
|  |  | Cell | 0
|  |  | CellBatt | 0
|  |  | Module | 0
|  |  | NacelleOff | 0
|  |  | NacelleOn | 0
|  |  | Polysilicon | 0
|  |  | TowerOff | 0
|  |  | TowerOn | 0
|  |  | Wafer | 0
|  | solarPV | Assembly | 0
|  |  | AssemblyOff | 0
|  |  | AssemblyOn | 0
|  |  | BladeOff | 0
|  |  | BladeOn | 0
|  |  | Cell | 13.6758
|  |  | CellBatt | 0
|  |  | Module | 34.1895
|  |  | NacelleOff | 0
|  |  | NacelleOn | 0
|  |  | Polysilicon | 0
|  |  | TowerOff | 0
|  |  | TowerOn | 0
|  |  | Wafer | 5.2942
|  | windoff | Assembly | 0
|  |  | AssemblyOff | 0.61162
|  |  | AssemblyOn | 0
|  |  | BladeOff | 0
|  |  | BladeOn | 0
|  |  | Cell | 0
|  |  | CellBatt | 0
|  |  | Module | 0
|  |  | NacelleOff | 0.24465
|  |  | NacelleOn | 0
|  |  | Polysilicon | 0
|  |  | TowerOff | 0
|  |  | TowerOn | 0
|  |  | Wafer | 0
|  | windon | Assembly | 0
|  |  | AssemblyOff | 0
|  |  | AssemblyOn | 3.7692
|  |  | BladeOff | 0
|  |  | BladeOn | 0
|  |  | Cell | 0
|  |  | CellBatt | 0
|  |  | Module | 0
|  |  | NacelleOff | 0
|  |  | NacelleOn | 1.5077
|  |  | Polysilicon | 0
|  |  | TowerOff | 0
|  |  | TowerOn | 0
|  |  | Wafer | 0
2049 | EU27 | Batteries | Assembly | 0
|  |  | AssemblyOff | 0
|  |  | AssemblyOn | 0
|  |  | BladeOff | 0
|  |  | BladeOn | 0
|  |  | Cell | 0
|  |  | CellBatt | 0
|  |  | Module | 0
|  |  | NacelleOff | 0
|  |  | NacelleOn | 0
|  |  | Polysilicon | 0
|  |  | TowerOff | 0
|  |  | TowerOn | 0
|  |  | Wafer | 0
|  | solarPV | Assembly | 0
|  |  | AssemblyOff | 0
|  |  | AssemblyOn | 0
|  |  | BladeOff | 0
|  |  | BladeOn | 0
|  |  | Cell | 13.6758
|  |  | CellBatt | 0
|  |  | Module | 34.1895
|  |  | NacelleOff | 0
|  |  | NacelleOn | 0
|  |  | Polysilicon | 2.1881
|  |  | TowerOff | 0
|  |  | TowerOn | 0
|  |  | Wafer | 5.4703
|  | windoff | Assembly | 0
|  |  | AssemblyOff | 0.61162
|  |  | AssemblyOn | 0
|  |  | BladeOff | 0
|  |  | BladeOn | 0
|  |  | Cell | 0
|  |  | CellBatt | 0
|  |  | Module | 0
|  |  | NacelleOff | 0.24465
|  |  | NacelleOn | 0
|  |  | Polysilicon | 0
|  |  | TowerOff | 0
|  |  | TowerOn | 0
|  |  | Wafer | 0
|  | windon | Assembly | 0
|  |  | AssemblyOff | 0
|  |  | AssemblyOn | 0
|  |  | BladeOff | 0
|  |  | BladeOn | 0
|  |  | Cell | 0
|  |  | CellBatt | 0
|  |  | Module | 0
|  |  | NacelleOff | 0
|  |  | NacelleOn | 0
|  |  | Polysilicon | 0
|  |  | TowerOff | 0
|  |  | TowerOn | 0
|  |  | Wafer | 0
2050 | EU27 | Batteries | Assembly | 0
|  |  | AssemblyOff | 0
|  |  | AssemblyOn | 0
|  |  | BladeOff | 0
|  |  | BladeOn | 0
|  |  | Cell | 0
|  |  | CellBatt | 0
|  |  | Module | 0
|  |  | NacelleOff | 0
|  |  | NacelleOn | 0
|  |  | Polysilicon | 0
|  |  | TowerOff | 0
|  |  | TowerOn | 0
|  |  | Wafer | 0
|  | solarPV | Assembly | 0
|  |  | AssemblyOff | 0
|  |  | AssemblyOn | 0
|  |  | BladeOff | 0
|  |  | BladeOn | 0
|  |  | Cell | 2.3933
|  |  | CellBatt | 0
|  |  | Module | 0
|  |  | NacelleOff | 0
|  |  | NacelleOn | 0
|  |  | Polysilicon | 0.16988
|  |  | TowerOff | 0
|  |  | TowerOn | 0
|  |  | Wafer | 0.95731
|  | windoff | Assembly | 0
|  |  | AssemblyOff | 0
|  |  | AssemblyOn | 0
|  |  | BladeOff | 0
|  |  | BladeOn | 0
|  |  | Cell | 0
|  |  | CellBatt | 0
|  |  | Module | 0
|  |  | NacelleOff | 0
|  |  | NacelleOn | 0
|  |  | Polysilicon | 0
|  |  | TowerOff | 0
|  |  | TowerOn | 0
|  |  | Wafer | 0
|  | windon | Assembly | 0
|  |  | AssemblyOff | 0
|  |  | AssemblyOn | 0
|  |  | BladeOff | 0
|  |  | BladeOn | 0
|  |  | Cell | 0
|  |  | CellBatt | 0
|  |  | Module | 0
|  |  | NacelleOff | 0
|  |  | NacelleOn | 0
|  |  | Polysilicon | 0
|  |  | TowerOff | 0
|  |  | TowerOn | 0
|  |  | Wafer | 0

## supply_mix
stf | location | tech | stages | Supply
2024 | EU27 | Batteries | Assembly | 0
|  |  | AssemblyOff | 0
|  |  | AssemblyOn | 0
|  |  | BladeOff | 0
|  |  | BladeOn | 0
|  |  | Cell | 0
|  |  | CellBatt | 0
|  |  | Module | 0
|  |  | NacelleOff | 0
|  |  | NacelleOn | 0
|  |  | Polysilicon | 0
|  |  | TowerOff | 0
|  |  | TowerOn | 0
|  |  | Wafer | 0
|  | solarPV | Assembly | 0
|  |  | AssemblyOff | 0
|  |  | AssemblyOn | 0
|  |  | BladeOff | 0
|  |  | BladeOn | 0
|  |  | Cell | 1
|  |  | CellBatt | 0
|  |  | Module | 65.5
|  |  | NacelleOff | 0
|  |  | NacelleOn | 0
|  |  | Polysilicon | 1
|  |  | TowerOff | 0
|  |  | TowerOn | 0
|  |  | Wafer | 1
|  | windoff | Assembly | 0
|  |  | AssemblyOff | 2.1
|  |  | AssemblyOn | 0
|  |  | BladeOff | 2.058
|  |  | BladeOn | 0
|  |  | Cell | 0
|  |  | CellBatt | 0
|  |  | Module | 0
|  |  | NacelleOff | 2.058
|  |  | NacelleOn | 0
|  |  | Polysilicon | 0
|  |  | TowerOff | 2.058
|  |  | TowerOn | 0
|  |  | Wafer | 0
|  | windon | Assembly | 0
|  |  | AssemblyOff | 0
|  |  | AssemblyOn | 15.28
|  |  | BladeOff | 0
|  |  | BladeOn | 15.28
|  |  | Cell | 0
|  |  | CellBatt | 0
|  |  | Module | 0
|  |  | NacelleOff | 0
|  |  | NacelleOn | 15.28
|  |  | Polysilicon | 0
|  |  | TowerOff | 0
|  |  | TowerOn | 15.28
|  |  | Wafer | 0
2025 | EU27 | Batteries | Assembly | 0
|  |  | AssemblyOff | 0
|  |  | AssemblyOn | 0
|  |  | BladeOff | 0
|  |  | BladeOn | 0
|  |  | Cell | 0
|  |  | CellBatt | 0
|  |  | Module | 0
|  |  | NacelleOff | 0
|  |  | NacelleOn | 0
|  |  | Polysilicon | 0
|  |  | TowerOff | 0
|  |  | TowerOn | 0
|  |  | Wafer | 0
|  | solarPV | Assembly | 0
|  |  | AssemblyOff | 0
|  |  | AssemblyOn | 0
|  |  | BladeOff | 0
|  |  | BladeOn | 0
|  |  | Cell | 28.1284
|  |  | CellBatt | 0
|  |  | Module | 68.12
|  |  | NacelleOff | 0
|  |  | NacelleOn | 0
|  |  | Polysilicon | 0.13177
|  |  | TowerOff | 0
|  |  | TowerOn | 0
|  |  | Wafer | 0.13177
|  | windoff | Assembly | 0
|  |  | AssemblyOff | 2.1
|  |  | AssemblyOn | 0
|  |  | BladeOff | 2.058
|  |  | BladeOn | 0
|  |  | Cell | 0
|  |  | CellBatt | 0
|  |  | Module | 0
|  |  | NacelleOff | 2.058
|  |  | NacelleOn | 0
|  |  | Polysilicon | 0
|  |  | TowerOff | 2.058
|  |  | TowerOn | 0
|  |  | Wafer | 0
|  | windon | Assembly | 0
|  |  | AssemblyOff | 0
|  |  | AssemblyOn | 15.28
|  |  | BladeOff | 0
|  |  | BladeOn | 15.28
|  |  | Cell | 0
|  |  | CellBatt | 0
|  |  | Module | 0
|  |  | NacelleOff | 0
|  |  | NacelleOn | 15.28
|  |  | Polysilicon | 0
|  |  | TowerOff | 0
|  |  | TowerOn | 15.28
|  |  | Wafer | 0
2026 | EU27 | Batteries | Assembly | 0
|  |  | AssemblyOff | 0
|  |  | AssemblyOn | 0
|  |  | BladeOff | 0
|  |  | BladeOn | 0
|  |  | Cell | 0
|  |  | CellBatt | 0
|  |  | Module | 0
|  |  | NacelleOff | 0
|  |  | NacelleOn | 0
|  |  | Polysilicon | 0
|  |  | TowerOff | 0
|  |  | TowerOn | 0
|  |  | Wafer | 0
|  | solarPV | Assembly | 0
|  |  | AssemblyOff | 0
|  |  | AssemblyOn | 0
|  |  | BladeOff | 0
|  |  | BladeOn | 0
|  |  | Cell | 35.9608
|  |  | CellBatt | 0
|  |  | Module | 70.8448
|  |  | NacelleOff | 0
|  |  | NacelleOn | 0
|  |  | Polysilicon | 0.1713
|  |  | TowerOff | 0
|  |  | TowerOn | 0
|  |  | Wafer | 0
|  | windoff | Assembly | 0
|  |  | AssemblyOff | 3.96
|  |  | AssemblyOn | 0
|  |  | BladeOff | 4.5603
|  |  | BladeOn | 0
|  |  | Cell | 0
|  |  | CellBatt | 0
|  |  | Module | 0
|  |  | NacelleOff | 4.5603
|  |  | NacelleOn | 0
|  |  | Polysilicon | 0
|  |  | TowerOff | 4.5603
|  |  | TowerOn | 0
|  |  | Wafer | 0
|  | windon | Assembly | 0
|  |  | AssemblyOff | 0
|  |  | AssemblyOn | 15.85
|  |  | BladeOff | 0
|  |  | BladeOn | 15.28
|  |  | Cell | 0
|  |  | CellBatt | 0
|  |  | Module | 0
|  |  | NacelleOff | 0
|  |  | NacelleOn | 15.28
|  |  | Polysilicon | 0
|  |  | TowerOff | 0
|  |  | TowerOn | 15.28
|  |  | Wafer | 0
2027 | EU27 | Batteries | Assembly | 0
|  |  | AssemblyOff | 0
|  |  | AssemblyOn | 0
|  |  | BladeOff | 0
|  |  | BladeOn | 0
|  |  | Cell | 0
|  |  | CellBatt | 0
|  |  | Module | 0
|  |  | NacelleOff | 0
|  |  | NacelleOn | 0
|  |  | Polysilicon | 0
|  |  | TowerOff | 0
|  |  | TowerOn | 0
|  |  | Wafer | 0
|  | solarPV | Assembly | 0
|  |  | AssemblyOff | 0
|  |  | AssemblyOn | 0
|  |  | BladeOff | 0
|  |  | BladeOn | 0
|  |  | Cell | 47.1849
|  |  | CellBatt | 0
|  |  | Module | 73.6786
|  |  | NacelleOff | 0
|  |  | NacelleOn | 0
|  |  | Polysilicon | 0.22269
|  |  | TowerOff | 0
|  |  | TowerOn | 0
|  |  | Wafer | 0
|  | windoff | Assembly | 0
|  |  | AssemblyOff | 3.42
|  |  | AssemblyOn | 0
|  |  | BladeOff | 2.6999
|  |  | BladeOn | 0
|  |  | Cell | 0
|  |  | CellBatt | 0
|  |  | Module | 0
|  |  | NacelleOff | 2.6999
|  |  | NacelleOn | 0
|  |  | Polysilicon | 0
|  |  | TowerOff | 2.6999
|  |  | TowerOn | 0
|  |  | Wafer | 0
|  | windon | Assembly | 0
|  |  | AssemblyOff | 0
|  |  | AssemblyOn | 18.7
|  |  | BladeOff | 0
|  |  | BladeOn | 16.83
|  |  | Cell | 0
|  |  | CellBatt | 0
|  |  | Module | 0
|  |  | NacelleOff | 0
|  |  | NacelleOn | 16.83
|  |  | Polysilicon | 0
|  |  | TowerOff | 0
|  |  | TowerOn | 16.83
|  |  | Wafer | 0
2028 | EU27 | Batteries | Assembly | 0
|  |  | AssemblyOff | 0
|  |  | AssemblyOn | 0
|  |  | BladeOff | 0
|  |  | BladeOn | 0
|  |  | Cell | 0
|  |  | CellBatt | 0
|  |  | Module | 0
|  |  | NacelleOff | 0
|  |  | NacelleOn | 0
|  |  | Polysilicon | 0
|  |  | TowerOff | 0
|  |  | TowerOn | 0
|  |  | Wafer | 0
|  | solarPV | Assembly | 0
|  |  | AssemblyOff | 0
|  |  | AssemblyOn | 0
|  |  | BladeOff | 0
|  |  | BladeOn | 0
|  |  | Cell | 47.1849
|  |  | CellBatt | 0
|  |  | Module | 76.6257
|  |  | NacelleOff | 0
|  |  | NacelleOn | 0
|  |  | Polysilicon | 0.2895
|  |  | TowerOff | 0
|  |  | TowerOn | 0
|  |  | Wafer | 0
|  | windoff | Assembly | 0
|  |  | AssemblyOff | 4.99
|  |  | AssemblyOn | 0
|  |  | BladeOff | 6.5535
|  |  | BladeOn | 0
|  |  | Cell | 0
|  |  | CellBatt | 0
|  |  | Module | 0
|  |  | NacelleOff | 6.5535
|  |  | NacelleOn | 0
|  |  | Polysilicon | 0
|  |  | TowerOff | 6.5535
|  |  | TowerOn | 0
|  |  | Wafer | 0
|  | windon | Assembly | 0
|  |  | AssemblyOff | 0
|  |  | AssemblyOn | 20.44
|  |  | BladeOff | 0
|  |  | BladeOn | 18.396
|  |  | Cell | 0
|  |  | CellBatt | 0
|  |  | Module | 0
|  |  | NacelleOff | 0
|  |  | NacelleOn | 18.396
|  |  | Polysilicon | 0
|  |  | TowerOff | 0
|  |  | TowerOn | 18.396
|  |  | Wafer | 0
2029 | EU27 | Batteries | Assembly | 0
|  |  | AssemblyOff | 0
|  |  | AssemblyOn | 0
|  |  | BladeOff | 0
|  |  | BladeOn | 0
|  |  | Cell | 0
|  |  | CellBatt | 0
|  |  | Module | 0
|  |  | NacelleOff | 0
|  |  | NacelleOn | 0
|  |  | Polysilicon | 0
|  |  | TowerOff | 0
|  |  | TowerOn | 0
|  |  | Wafer | 0
|  | solarPV | Assembly | 0
|  |  | AssemblyOff | 0
|  |  | AssemblyOn | 0
|  |  | BladeOff | 0
|  |  | BladeOn | 0
|  |  | Cell | 47.1849
|  |  | CellBatt | 0
|  |  | Module | 79.6908
|  |  | NacelleOff | 0
|  |  | NacelleOn | 0
|  |  | Polysilicon | 0.28226
|  |  | TowerOff | 0
|  |  | TowerOn | 0
|  |  | Wafer | 0
|  | windoff | Assembly | 0
|  |  | AssemblyOff | 6.41
|  |  | AssemblyOn | 0
|  |  | BladeOff | 7.8594
|  |  | BladeOn | 0
|  |  | Cell | 0
|  |  | CellBatt | 0
|  |  | Module | 0
|  |  | NacelleOff | 7.8594
|  |  | NacelleOn | 0
|  |  | Polysilicon | 0
|  |  | TowerOff | 7.8594
|  |  | TowerOn | 0
|  |  | Wafer | 0
|  | windon | Assembly | 0
|  |  | AssemblyOff | 0
|  |  | AssemblyOn | 20.9
|  |  | BladeOff | 0
|  |  | BladeOn | 19.2235
|  |  | Cell | 0
|  |  | CellBatt | 0
|  |  | Module | 0
|  |  | NacelleOff | 0
|  |  | NacelleOn | 19.2235
|  |  | Polysilicon | 0
|  |  | TowerOff | 0
|  |  | TowerOn | 19.2235
|  |  | Wafer | 0
2030 | EU27 | Batteries | Assembly | 0
|  |  | AssemblyOff | 0
|  |  | AssemblyOn | 0
|  |  | BladeOff | 0
|  |  | BladeOn | 0
|  |  | Cell | 0
|  |  | CellBatt | 0
|  |  | Module | 0
|  |  | NacelleOff | 0
|  |  | NacelleOn | 0
|  |  | Polysilicon | 0
|  |  | TowerOff | 0
|  |  | TowerOn | 0
|  |  | Wafer | 0
|  | solarPV | Assembly | 0
|  |  | AssemblyOff | 0
|  |  | AssemblyOn | 0
|  |  | BladeOff | 0
|  |  | BladeOn | 0
|  |  | Cell | 23.1174
|  |  | CellBatt | 0
|  |  | Module | 82.8784
|  |  | NacelleOff | 0
|  |  | NacelleOn | 0
|  |  | Polysilicon | 3.7115
|  |  | TowerOff | 0
|  |  | TowerOn | 0
|  |  | Wafer | 9.2788
|  | windoff | Assembly | 0
|  |  | AssemblyOff | 6.31
|  |  | AssemblyOn | 0
|  |  | BladeOff | 4.685
|  |  | BladeOn | 0
|  |  | Cell | 0
|  |  | CellBatt | 0
|  |  | Module | 0
|  |  | NacelleOff | 4.685
|  |  | NacelleOn | 0
|  |  | Polysilicon | 0
|  |  | TowerOff | 4.685
|  |  | TowerOn | 0
|  |  | Wafer | 0
|  | windon | Assembly | 0
|  |  | AssemblyOff | 0
|  |  | AssemblyOn | 21.8
|  |  | BladeOff | 0
|  |  | BladeOn | 19.2235
|  |  | Cell | 0
|  |  | CellBatt | 0
|  |  | Module | 0
|  |  | NacelleOff | 0
|  |  | NacelleOn | 19.2235
|  |  | Polysilicon | 0
|  |  | TowerOff | 0
|  |  | TowerOn | 19.2235
|  |  | Wafer | 0
2031 | EU27 | Batteries | Assembly | 0
|  |  | AssemblyOff | 0
|  |  | AssemblyOn | 0
|  |  | BladeOff | 0
|  |  | BladeOn | 0
|  |  | Cell | 0
|  |  | CellBatt | 0
|  |  | Module | 0
|  |  | NacelleOff | 0
|  |  | NacelleOn | 0
|  |  | Polysilicon | 0
|  |  | TowerOff | 0
|  |  | TowerOn | 0
|  |  | Wafer | 0
|  | solarPV | Assembly | 0
|  |  | AssemblyOff | 0
|  |  | AssemblyOn | 0
|  |  | BladeOff | 0
|  |  | BladeOn | 0
|  |  | Cell | 23.9705
|  |  | CellBatt | 0
|  |  | Module | 82.8784
|  |  | NacelleOff | 0
|  |  | NacelleOn | 0
|  |  | Polysilicon | 3.823
|  |  | TowerOff | 0
|  |  | TowerOn | 0
|  |  | Wafer | 9.5576
|  | windoff | Assembly | 0
|  |  | AssemblyOff | 7.8654
|  |  | AssemblyOn | 0
|  |  | BladeOff | 7.0365
|  |  | BladeOn | 0
|  |  | Cell | 0
|  |  | CellBatt | 0
|  |  | Module | 0
|  |  | NacelleOff | 7.0365
|  |  | NacelleOn | 0
|  |  | Polysilicon | 0
|  |  | TowerOff | 7.0365
|  |  | TowerOn | 0
|  |  | Wafer | 0
|  | windon | Assembly | 0
|  |  | AssemblyOff | 0
|  |  | AssemblyOn | 23.1647
|  |  | BladeOff | 0
|  |  | BladeOn | 20.8482
|  |  | Cell | 0
|  |  | CellBatt | 0
|  |  | Module | 0
|  |  | NacelleOff | 0
|  |  | NacelleOn | 20.8482
|  |  | Polysilicon | 0
|  |  | TowerOff | 0
|  |  | TowerOn | 20.8482
|  |  | Wafer | 0
2032 | EU27 | Batteries | Assembly | 0
|  |  | AssemblyOff | 0
|  |  | AssemblyOn | 0
|  |  | BladeOff | 0
|  |  | BladeOn | 0
|  |  | Cell | 0
|  |  | CellBatt | 0
|  |  | Module | 0
|  |  | NacelleOff | 0
|  |  | NacelleOn | 0
|  |  | Polysilicon | 0
|  |  | TowerOff | 0
|  |  | TowerOn | 0
|  |  | Wafer | 0
|  | solarPV | Assembly | 0
|  |  | AssemblyOff | 0
|  |  | AssemblyOn | 0
|  |  | BladeOff | 0
|  |  | BladeOn | 0
|  |  | Cell | 23.8831
|  |  | CellBatt | 0
|  |  | Module | 82.8784
|  |  | NacelleOff | 0
|  |  | NacelleOn | 0
|  |  | Polysilicon | 3.823
|  |  | TowerOff | 0
|  |  | TowerOn | 0
|  |  | Wafer | 9.5576
|  | windoff | Assembly | 0
|  |  | AssemblyOff | 9.8042
|  |  | AssemblyOn | 0
|  |  | BladeOff | 8.8324
|  |  | BladeOn | 0
|  |  | Cell | 0
|  |  | CellBatt | 0
|  |  | Module | 0
|  |  | NacelleOff | 8.8324
|  |  | NacelleOn | 0
|  |  | Polysilicon | 0
|  |  | TowerOff | 8.8324
|  |  | TowerOn | 0
|  |  | Wafer | 0
|  | windon | Assembly | 0
|  |  | AssemblyOff | 0
|  |  | AssemblyOn | 24.6148
|  |  | BladeOff | 0
|  |  | BladeOn | 22.1533
|  |  | Cell | 0
|  |  | CellBatt | 0
|  |  | Module | 0
|  |  | NacelleOff | 0
|  |  | NacelleOn | 22.1533
|  |  | Polysilicon | 0
|  |  | TowerOff | 0
|  |  | TowerOn | 22.1533
|  |  | Wafer | 0
2033 | EU27 | Batteries | Assembly | 0
|  |  | AssemblyOff | 0
|  |  | AssemblyOn | 0
|  |  | BladeOff | 0
|  |  | BladeOn | 0
|  |  | Cell | 0
|  |  | CellBatt | 0
|  |  | Module | 0
|  |  | NacelleOff | 0
|  |  | NacelleOn | 0
|  |  | Polysilicon | 0
|  |  | TowerOff | 0
|  |  | TowerOn | 0
|  |  | Wafer | 0
|  | solarPV | Assembly | 0
|  |  | AssemblyOff | 0
|  |  | AssemblyOn | 0
|  |  | BladeOff | 0
|  |  | BladeOn | 0
|  |  | Cell | 23.9045
|  |  | CellBatt | 0
|  |  | Module | 82.8784
|  |  | NacelleOff | 0
|  |  | NacelleOn | 0
|  |  | Polysilicon | 3.823
|  |  | TowerOff | 0
|  |  | TowerOn | 0
|  |  | Wafer | 9.5576
|  | windoff | Assembly | 0
|  |  | AssemblyOff | 4.4405
|  |  | AssemblyOn | 0
|  |  | BladeOff | 4.1961
|  |  | BladeOn | 0
|  |  | Cell | 0
|  |  | CellBatt | 0
|  |  | Module | 0
|  |  | NacelleOff | 4.1961
|  |  | NacelleOn | 0
|  |  | Polysilicon | 0
|  |  | TowerOff | 4.1961
|  |  | TowerOn | 0
|  |  | Wafer | 0
|  | windon | Assembly | 0
|  |  | AssemblyOff | 0
|  |  | AssemblyOn | 26.1557
|  |  | BladeOff | 0
|  |  | BladeOn | 23.5401
|  |  | Cell | 0
|  |  | CellBatt | 0
|  |  | Module | 0
|  |  | NacelleOff | 0
|  |  | NacelleOn | 23.5401
|  |  | Polysilicon | 0
|  |  | TowerOff | 0
|  |  | TowerOn | 23.5401
|  |  | Wafer | 0
2034 | EU27 | Batteries | Assembly | 0
|  |  | AssemblyOff | 0
|  |  | AssemblyOn | 0
|  |  | BladeOff | 0
|  |  | BladeOn | 0
|  |  | Cell | 0
|  |  | CellBatt | 0
|  |  | Module | 0
|  |  | NacelleOff | 0
|  |  | NacelleOn | 0
|  |  | Polysilicon | 0
|  |  | TowerOff | 0
|  |  | TowerOn | 0
|  |  | Wafer | 0
|  | solarPV | Assembly | 0
|  |  | AssemblyOff | 0
|  |  | AssemblyOn | 0
|  |  | BladeOff | 0
|  |  | BladeOn | 0
|  |  | Cell | 23.7801
|  |  | CellBatt | 0
|  |  | Module | 59.4502
|  |  | NacelleOff | 0
|  |  | NacelleOn | 0
|  |  | Polysilicon | 3.823
|  |  | TowerOff | 0
|  |  | TowerOn | 0
|  |  | Wafer | 9.512
|  | windoff | Assembly | 0
|  |  | AssemblyOff | 0.50778
|  |  | AssemblyOn | 0
|  |  | BladeOff | 0.20311
|  |  | BladeOn | 0
|  |  | Cell | 0
|  |  | CellBatt | 0
|  |  | Module | 0
|  |  | NacelleOff | 0.20311
|  |  | NacelleOn | 0
|  |  | Polysilicon | 0
|  |  | TowerOff | 0.20311
|  |  | TowerOn | 0
|  |  | Wafer | 0
|  | windon | Assembly | 0
|  |  | AssemblyOff | 0
|  |  | AssemblyOn | 27.793
|  |  | BladeOff | 0
|  |  | BladeOn | 25.5677
|  |  | Cell | 0
|  |  | CellBatt | 0
|  |  | Module | 0
|  |  | NacelleOff | 0
|  |  | NacelleOn | 25.5677
|  |  | Polysilicon | 0
|  |  | TowerOff | 0
|  |  | TowerOn | 25.5677
|  |  | Wafer | 0
2035 | EU27 | Batteries | Assembly | 0
|  |  | AssemblyOff | 0
|  |  | AssemblyOn | 0
|  |  | BladeOff | 0
|  |  | BladeOn | 0
|  |  | Cell | 0
|  |  | CellBatt | 0
|  |  | Module | 0
|  |  | NacelleOff | 0
|  |  | NacelleOn | 0
|  |  | Polysilicon | 0
|  |  | TowerOff | 0
|  |  | TowerOn | 0
|  |  | Wafer | 0
|  | solarPV | Assembly | 0
|  |  | AssemblyOff | 0
|  |  | AssemblyOn | 0
|  |  | BladeOff | 0
|  |  | BladeOn | 0
|  |  | Cell | 23.7922
|  |  | CellBatt | 0
|  |  | Module | 59.4805
|  |  | NacelleOff | 0
|  |  | NacelleOn | 0
|  |  | Polysilicon | 3.823
|  |  | TowerOff | 0
|  |  | TowerOn | 0
|  |  | Wafer | 9.5169
|  | windoff | Assembly | 0
|  |  | AssemblyOff | 0.63295
|  |  | AssemblyOn | 0
|  |  | BladeOff | 0.25318
|  |  | BladeOn | 0
|  |  | Cell | 0
|  |  | CellBatt | 0
|  |  | Module | 0
|  |  | NacelleOff | 0.25318
|  |  | NacelleOn | 0
|  |  | Polysilicon | 0
|  |  | TowerOff | 0.25318
|  |  | TowerOn | 0
|  |  | Wafer | 0
|  | windon | Assembly | 0
|  |  | AssemblyOff | 0
|  |  | AssemblyOn | 29.5329
|  |  | BladeOff | 0
|  |  | BladeOn | 26.0483
|  |  | Cell | 0
|  |  | CellBatt | 0
|  |  | Module | 0
|  |  | NacelleOff | 0
|  |  | NacelleOn | 26.0483
|  |  | Polysilicon | 0
|  |  | TowerOff | 0
|  |  | TowerOn | 26.0483
|  |  | Wafer | 0
2036 | EU27 | Batteries | Assembly | 0
|  |  | AssemblyOff | 0
|  |  | AssemblyOn | 0
|  |  | BladeOff | 0
|  |  | BladeOn | 0
|  |  | Cell | 0
|  |  | CellBatt | 0
|  |  | Module | 0
|  |  | NacelleOff | 0
|  |  | NacelleOn | 0
|  |  | Polysilicon | 0
|  |  | TowerOff | 0
|  |  | TowerOn | 0
|  |  | Wafer | 0
|  | solarPV | Assembly | 0
|  |  | AssemblyOff | 0
|  |  | AssemblyOn | 0
|  |  | BladeOff | 0
|  |  | BladeOn | 0
|  |  | Cell | 23.7953
|  |  | CellBatt | 0
|  |  | Module | 59.4881
|  |  | NacelleOff | 0
|  |  | NacelleOn | 0
|  |  | Polysilicon | 3.823
|  |  | TowerOff | 0
|  |  | TowerOn | 0
|  |  | Wafer | 9.5181
|  | windoff | Assembly | 0
|  |  | AssemblyOff | 0.69625
|  |  | AssemblyOn | 0
|  |  | BladeOff | 0.2785
|  |  | BladeOn | 0
|  |  | Cell | 0
|  |  | CellBatt | 0
|  |  | Module | 0
|  |  | NacelleOff | 0.2785
|  |  | NacelleOn | 0
|  |  | Polysilicon | 0
|  |  | TowerOff | 0.2785
|  |  | TowerOn | 0
|  |  | Wafer | 0
|  | windon | Assembly | 0
|  |  | AssemblyOff | 0
|  |  | AssemblyOn | 29.0883
|  |  | BladeOff | 0
|  |  | BladeOn | 25.9873
|  |  | Cell | 0
|  |  | CellBatt | 0
|  |  | Module | 0
|  |  | NacelleOff | 0
|  |  | NacelleOn | 25.9873
|  |  | Polysilicon | 0
|  |  | TowerOff | 0
|  |  | TowerOn | 25.9873
|  |  | Wafer | 0
2037 | EU27 | Batteries | Assembly | 0
|  |  | AssemblyOff | 0
|  |  | AssemblyOn | 0
|  |  | BladeOff | 0
|  |  | BladeOn | 0
|  |  | Cell | 0
|  |  | CellBatt | 0
|  |  | Module | 0
|  |  | NacelleOff | 0
|  |  | NacelleOn | 0
|  |  | Polysilicon | 0
|  |  | TowerOff | 0
|  |  | TowerOn | 0
|  |  | Wafer | 0
|  | solarPV | Assembly | 0
|  |  | AssemblyOff | 0
|  |  | AssemblyOn | 0
|  |  | BladeOff | 0
|  |  | BladeOn | 0
|  |  | Cell | 23.7967
|  |  | CellBatt | 0
|  |  | Module | 59.4917
|  |  | NacelleOff | 0
|  |  | NacelleOn | 0
|  |  | Polysilicon | 3.823
|  |  | TowerOff | 0
|  |  | TowerOn | 0
|  |  | Wafer | 9.5187
|  | windoff | Assembly | 0
|  |  | AssemblyOff | 0.76587
|  |  | AssemblyOn | 0
|  |  | BladeOff | 0.30635
|  |  | BladeOn | 0
|  |  | Cell | 0
|  |  | CellBatt | 0
|  |  | Module | 0
|  |  | NacelleOff | 0.30635
|  |  | NacelleOn | 0
|  |  | Polysilicon | 0
|  |  | TowerOff | 0.30635
|  |  | TowerOn | 0
|  |  | Wafer | 0
|  | windon | Assembly | 0
|  |  | AssemblyOff | 0
|  |  | AssemblyOn | 29.2433
|  |  | BladeOff | 0
|  |  | BladeOn | 25.9873
|  |  | Cell | 0
|  |  | CellBatt | 0
|  |  | Module | 0
|  |  | NacelleOff | 0
|  |  | NacelleOn | 25.9873
|  |  | Polysilicon | 0
|  |  | TowerOff | 0
|  |  | TowerOn | 25.9873
|  |  | Wafer | 0
2038 | EU27 | Batteries | Assembly | 0
|  |  | AssemblyOff | 0
|  |  | AssemblyOn | 0
|  |  | BladeOff | 0
|  |  | BladeOn | 0
|  |  | Cell | 0
|  |  | CellBatt | 0
|  |  | Module | 0
|  |  | NacelleOff | 0
|  |  | NacelleOn | 0
|  |  | Polysilicon | 0
|  |  | TowerOff | 0
|  |  | TowerOn | 0
|  |  | Wafer | 0
|  | solarPV | Assembly | 0
|  |  | AssemblyOff | 0
|  |  | AssemblyOn | 0
|  |  | BladeOff | 0
|  |  | BladeOn | 0
|  |  | Cell | 22.793
|  |  | CellBatt | 0
|  |  | Module | 56.9826
|  |  | NacelleOff | 0
|  |  | NacelleOn | 0
|  |  | Polysilicon | 3.823
|  |  | TowerOff | 0
|  |  | TowerOn | 0
|  |  | Wafer | 9.1172
|  | windoff | Assembly | 0
|  |  | AssemblyOff | 0.84246
|  |  | AssemblyOn | 0
|  |  | BladeOff | 0.33698
|  |  | BladeOn | 0
|  |  | Cell | 0
|  |  | CellBatt | 0
|  |  | Module | 0
|  |  | NacelleOff | 0.33698
|  |  | NacelleOn | 0
|  |  | Polysilicon | 0
|  |  | TowerOff | 0.33698
|  |  | TowerOn | 0
|  |  | Wafer | 0
|  | windon | Assembly | 0
|  |  | AssemblyOff | 0
|  |  | AssemblyOn | 5.9529
|  |  | BladeOff | 0
|  |  | BladeOn | 2.5341
|  |  | Cell | 0
|  |  | CellBatt | 0
|  |  | Module | 0
|  |  | NacelleOff | 0
|  |  | NacelleOn | 2.5341
|  |  | Polysilicon | 0
|  |  | TowerOff | 0
|  |  | TowerOn | 2.5341
|  |  | Wafer | 0
2039 | EU27 | Batteries | Assembly | 0
|  |  | AssemblyOff | 0
|  |  | AssemblyOn | 0
|  |  | BladeOff | 0
|  |  | BladeOn | 0
|  |  | Cell | 0
|  |  | CellBatt | 0
|  |  | Module | 0
|  |  | NacelleOff | 0
|  |  | NacelleOn | 0
|  |  | Polysilicon | 0
|  |  | TowerOff | 0
|  |  | TowerOn | 0
|  |  | Wafer | 0
|  | solarPV | Assembly | 0
|  |  | AssemblyOff | 0
|  |  | AssemblyOn | 0
|  |  | BladeOff | 0
|  |  | BladeOn | 0
|  |  | Cell | 22.793
|  |  | CellBatt | 0
|  |  | Module | 56.9826
|  |  | NacelleOff | 0
|  |  | NacelleOn | 0
|  |  | Polysilicon | 3.823
|  |  | TowerOff | 0
|  |  | TowerOn | 0
|  |  | Wafer | 9.1172
|  | windoff | Assembly | 0
|  |  | AssemblyOff | 0.9267
|  |  | AssemblyOn | 0
|  |  | BladeOff | 0.37068
|  |  | BladeOn | 0
|  |  | Cell | 0
|  |  | CellBatt | 0
|  |  | Module | 0
|  |  | NacelleOff | 0.37068
|  |  | NacelleOn | 0
|  |  | Polysilicon | 0
|  |  | TowerOff | 0.37068
|  |  | TowerOn | 0
|  |  | Wafer | 0
|  | windon | Assembly | 0
|  |  | AssemblyOff | 0
|  |  | AssemblyOn | 5.9829
|  |  | BladeOff | 0
|  |  | BladeOn | 2.3932
|  |  | Cell | 0
|  |  | CellBatt | 0
|  |  | Module | 0
|  |  | NacelleOff | 0
|  |  | NacelleOn | 2.3932
|  |  | Polysilicon | 0
|  |  | TowerOff | 0
|  |  | TowerOn | 2.3932
|  |  | Wafer | 0
2040 | EU27 | Batteries | Assembly | 0
|  |  | AssemblyOff | 0
|  |  | AssemblyOn | 0
|  |  | BladeOff | 0
|  |  | BladeOn | 0
|  |  | Cell | 0
|  |  | CellBatt | 0
|  |  | Module | 0
|  |  | NacelleOff | 0
|  |  | NacelleOn | 0
|  |  | Polysilicon | 0
|  |  | TowerOff | 0
|  |  | TowerOn | 0
|  |  | Wafer | 0
|  | solarPV | Assembly | 0
|  |  | AssemblyOff | 0
|  |  | AssemblyOn | 0
|  |  | BladeOff | 0
|  |  | BladeOn | 0
|  |  | Cell | 22.793
|  |  | CellBatt | 0
|  |  | Module | 56.9826
|  |  | NacelleOff | 0
|  |  | NacelleOn | 0
|  |  | Polysilicon | 3.823
|  |  | TowerOff | 0
|  |  | TowerOn | 0
|  |  | Wafer | 9.1172
|  | windoff | Assembly | 0
|  |  | AssemblyOff | 0
|  |  | AssemblyOn | 0
|  |  | BladeOff | 0
|  |  | BladeOn | 0
|  |  | Cell | 0
|  |  | CellBatt | 0
|  |  | Module | 0
|  |  | NacelleOff | 0
|  |  | NacelleOn | 0
|  |  | Polysilicon | 0
|  |  | TowerOff | 0
|  |  | TowerOn | 0
|  |  | Wafer | 0
|  | windon | Assembly | 0
|  |  | AssemblyOff | 0
|  |  | AssemblyOn | 6.282
|  |  | BladeOff | 0
|  |  | BladeOn | 2.5128
|  |  | Cell | 0
|  |  | CellBatt | 0
|  |  | Module | 0
|  |  | NacelleOff | 0
|  |  | NacelleOn | 2.5128
|  |  | Polysilicon | 0
|  |  | TowerOff | 0
|  |  | TowerOn | 2.5128
|  |  | Wafer | 0
2041 | EU27 | Batteries | Assembly | 0
|  |  | AssemblyOff | 0
|  |  | AssemblyOn | 0
|  |  | BladeOff | 0
|  |  | BladeOn | 0
|  |  | Cell | 0
|  |  | CellBatt | 0
|  |  | Module | 0
|  |  | NacelleOff | 0
|  |  | NacelleOn | 0
|  |  | Polysilicon | 0
|  |  | TowerOff | 0
|  |  | TowerOn | 0
|  |  | Wafer | 0
|  | solarPV | Assembly | 0
|  |  | AssemblyOff | 0
|  |  | AssemblyOn | 0
|  |  | BladeOff | 0
|  |  | BladeOn | 0
|  |  | Cell | 22.793
|  |  | CellBatt | 0
|  |  | Module | 56.9826
|  |  | NacelleOff | 0
|  |  | NacelleOn | 0
|  |  | Polysilicon | 3.823
|  |  | TowerOff | 0
|  |  | TowerOn | 0
|  |  | Wafer | 9.1172
|  | windoff | Assembly | 0
|  |  | AssemblyOff | 0.76453
|  |  | AssemblyOn | 0
|  |  | BladeOff | 0.30581
|  |  | BladeOn | 0
|  |  | Cell | 0
|  |  | CellBatt | 0
|  |  | Module | 0
|  |  | NacelleOff | 0.30581
|  |  | NacelleOn | 0
|  |  | Polysilicon | 0
|  |  | TowerOff | 0.30581
|  |  | TowerOn | 0
|  |  | Wafer | 0
|  | windon | Assembly | 0
|  |  | AssemblyOff | 0
|  |  | AssemblyOn | 6.282
|  |  | BladeOff | 0
|  |  | BladeOn | 2.5128
|  |  | Cell | 0
|  |  | CellBatt | 0
|  |  | Module | 0
|  |  | NacelleOff | 0
|  |  | NacelleOn | 2.5128
|  |  | Polysilicon | 0
|  |  | TowerOff | 0
|  |  | TowerOn | 2.5128
|  |  | Wafer | 0
2042 | EU27 | Batteries | Assembly | 0
|  |  | AssemblyOff | 0
|  |  | AssemblyOn | 0
|  |  | BladeOff | 0
|  |  | BladeOn | 0
|  |  | Cell | 0
|  |  | CellBatt | 0
|  |  | Module | 0
|  |  | NacelleOff | 0
|  |  | NacelleOn | 0
|  |  | Polysilicon | 0
|  |  | TowerOff | 0
|  |  | TowerOn | 0
|  |  | Wafer | 0
|  | solarPV | Assembly | 0
|  |  | AssemblyOff | 0
|  |  | AssemblyOn | 0
|  |  | BladeOff | 0
|  |  | BladeOn | 0
|  |  | Cell | 22.793
|  |  | CellBatt | 0
|  |  | Module | 56.9826
|  |  | NacelleOff | 0
|  |  | NacelleOn | 0
|  |  | Polysilicon | 3.823
|  |  | TowerOff | 0
|  |  | TowerOn | 0
|  |  | Wafer | 9.1172
|  | windoff | Assembly | 0
|  |  | AssemblyOff | 0.76453
|  |  | AssemblyOn | 0
|  |  | BladeOff | 0.30581
|  |  | BladeOn | 0
|  |  | Cell | 0
|  |  | CellBatt | 0
|  |  | Module | 0
|  |  | NacelleOff | 0.30581
|  |  | NacelleOn | 0
|  |  | Polysilicon | 0
|  |  | TowerOff | 0.30581
|  |  | TowerOn | 0
|  |  | Wafer | 0
|  | windon | Assembly | 0
|  |  | AssemblyOff | 0
|  |  | AssemblyOn | 6.282
|  |  | BladeOff | 0
|  |  | BladeOn | 2.5128
|  |  | Cell | 0
|  |  | CellBatt | 0
|  |  | Module | 0
|  |  | NacelleOff | 0
|  |  | NacelleOn | 2.5128
|  |  | Polysilicon | 0
|  |  | TowerOff | 0
|  |  | TowerOn | 2.5128
|  |  | Wafer | 0
2043 | EU27 | Batteries | Assembly | 0
|  |  | AssemblyOff | 0
|  |  | AssemblyOn | 0
|  |  | BladeOff | 0
|  |  | BladeOn | 0
|  |  | Cell | 0
|  |  | CellBatt | 0
|  |  | Module | 0
|  |  | NacelleOff | 0
|  |  | NacelleOn | 0
|  |  | Polysilicon | 0
|  |  | TowerOff | 0
|  |  | TowerOn | 0
|  |  | Wafer | 0
|  | solarPV | Assembly | 0
|  |  | AssemblyOff | 0
|  |  | AssemblyOn | 0
|  |  | BladeOff | 0
|  |  | BladeOn | 0
|  |  | Cell | 22.7985
|  |  | CellBatt | 0
|  |  | Module | 56.9963
|  |  | NacelleOff | 0
|  |  | NacelleOn | 0
|  |  | Polysilicon | 3.823
|  |  | TowerOff | 0
|  |  | TowerOn | 0
|  |  | Wafer | 9.1194
|  | windoff | Assembly | 0
|  |  | AssemblyOff | 1.4981
|  |  | AssemblyOn | 0
|  |  | BladeOff | 0.59926
|  |  | BladeOn | 0
|  |  | Cell | 0
|  |  | CellBatt | 0
|  |  | Module | 0
|  |  | NacelleOff | 0.59926
|  |  | NacelleOn | 0
|  |  | Polysilicon | 0
|  |  | TowerOff | 0.59926
|  |  | TowerOn | 0
|  |  | Wafer | 0
|  | windon | Assembly | 0
|  |  | AssemblyOff | 0
|  |  | AssemblyOn | 6.282
|  |  | BladeOff | 0
|  |  | BladeOn | 2.5128
|  |  | Cell | 0
|  |  | CellBatt | 0
|  |  | Module | 0
|  |  | NacelleOff | 0
|  |  | NacelleOn | 2.5128
|  |  | Polysilicon | 0
|  |  | TowerOff | 0
|  |  | TowerOn | 2.5128
|  |  | Wafer | 0
2044 | EU27 | Batteries | Assembly | 0
|  |  | AssemblyOff | 0
|  |  | AssemblyOn | 0
|  |  | BladeOff | 0
|  |  | BladeOn | 0
|  |  | Cell | 0
|  |  | CellBatt | 0
|  |  | Module | 0
|  |  | NacelleOff | 0
|  |  | NacelleOn | 0
|  |  | Polysilicon | 0
|  |  | TowerOff | 0
|  |  | TowerOn | 0
|  |  | Wafer | 0
|  | solarPV | Assembly | 0
|  |  | AssemblyOff | 0
|  |  | AssemblyOn | 0
|  |  | BladeOff | 0
|  |  | BladeOn | 0
|  |  | Cell | 23.3326
|  |  | CellBatt | 0
|  |  | Module | 58.3315
|  |  | NacelleOff | 0
|  |  | NacelleOn | 0
|  |  | Polysilicon | 3.823
|  |  | TowerOff | 0
|  |  | TowerOn | 0
|  |  | Wafer | 9.333
|  | windoff | Assembly | 0
|  |  | AssemblyOff | 1.0194
|  |  | AssemblyOn | 0
|  |  | BladeOff | 0.40775
|  |  | BladeOn | 0
|  |  | Cell | 0
|  |  | CellBatt | 0
|  |  | Module | 0
|  |  | NacelleOff | 0.40775
|  |  | NacelleOn | 0
|  |  | Polysilicon | 0
|  |  | TowerOff | 0.40775
|  |  | TowerOn | 0
|  |  | Wafer | 0
|  | windon | Assembly | 0
|  |  | AssemblyOff | 0
|  |  | AssemblyOn | 19.0163
|  |  | BladeOff | 0
|  |  | BladeOn | 15.247
|  |  | Cell | 0
|  |  | CellBatt | 0
|  |  | Module | 0
|  |  | NacelleOff | 0
|  |  | NacelleOn | 15.247
|  |  | Polysilicon | 0
|  |  | TowerOff | 0
|  |  | TowerOn | 15.247
|  |  | Wafer | 0
2045 | EU27 | Batteries | Assembly | 0
|  |  | AssemblyOff | 0
|  |  | AssemblyOn | 0
|  |  | BladeOff | 0
|  |  | BladeOn | 0
|  |  | Cell | 0
|  |  | CellBatt | 0
|  |  | Module | 0
|  |  | NacelleOff | 0
|  |  | NacelleOn | 0
|  |  | Polysilicon | 0
|  |  | TowerOff | 0
|  |  | TowerOn | 0
|  |  | Wafer | 0
|  | solarPV | Assembly | 0
|  |  | AssemblyOff | 0
|  |  | AssemblyOn | 0
|  |  | BladeOff | 0
|  |  | BladeOn | 0
|  |  | Cell | 22.7949
|  |  | CellBatt | 0
|  |  | Module | 56.9873
|  |  | NacelleOff | 0
|  |  | NacelleOn | 0
|  |  | Polysilicon | 3.823
|  |  | TowerOff | 0
|  |  | TowerOn | 0
|  |  | Wafer | 9.118
|  | windoff | Assembly | 0
|  |  | AssemblyOff | 1.0194
|  |  | AssemblyOn | 0
|  |  | BladeOff | 0.40775
|  |  | BladeOn | 0
|  |  | Cell | 0
|  |  | CellBatt | 0
|  |  | Module | 0
|  |  | NacelleOff | 0.40775
|  |  | NacelleOn | 0
|  |  | Polysilicon | 0
|  |  | TowerOff | 0.40775
|  |  | TowerOn | 0
|  |  | Wafer | 0
|  | windon | Assembly | 0
|  |  | AssemblyOff | 0
|  |  | AssemblyOn | 6.282
|  |  | BladeOff | 0
|  |  | BladeOn | 2.5128
|  |  | Cell | 0
|  |  | CellBatt | 0
|  |  | Module | 0
|  |  | NacelleOff | 0
|  |  | NacelleOn | 2.5128
|  |  | Polysilicon | 0
|  |  | TowerOff | 0
|  |  | TowerOn | 2.5128
|  |  | Wafer | 0
2046 | EU27 | Batteries | Assembly | 0
|  |  | AssemblyOff | 0
|  |  | AssemblyOn | 0
|  |  | BladeOff | 0
|  |  | BladeOn | 0
|  |  | Cell | 0
|  |  | CellBatt | 0
|  |  | Module | 0
|  |  | NacelleOff | 0
|  |  | NacelleOn | 0
|  |  | Polysilicon | 0
|  |  | TowerOff | 0
|  |  | TowerOn | 0
|  |  | Wafer | 0
|  | solarPV | Assembly | 0
|  |  | AssemblyOff | 0
|  |  | AssemblyOn | 0
|  |  | BladeOff | 0
|  |  | BladeOn | 0
|  |  | Cell | 22.7949
|  |  | CellBatt | 0
|  |  | Module | 56.9873
|  |  | NacelleOff | 0
|  |  | NacelleOn | 0
|  |  | Polysilicon | 3.823
|  |  | TowerOff | 0
|  |  | TowerOn | 0
|  |  | Wafer | 9.118
|  | windoff | Assembly | 0
|  |  | AssemblyOff | 1.0194
|  |  | AssemblyOn | 0
|  |  | BladeOff | 0.40775
|  |  | BladeOn | 0
|  |  | Cell | 0
|  |  | CellBatt | 0
|  |  | Module | 0
|  |  | NacelleOff | 0.40775
|  |  | NacelleOn | 0
|  |  | Polysilicon | 0
|  |  | TowerOff | 0.40775
|  |  | TowerOn | 0
|  |  | Wafer | 0
|  | windon | Assembly | 0
|  |  | AssemblyOff | 0
|  |  | AssemblyOn | 6.282
|  |  | BladeOff | 0
|  |  | BladeOn | 2.5128
|  |  | Cell | 0
|  |  | CellBatt | 0
|  |  | Module | 0
|  |  | NacelleOff | 0
|  |  | NacelleOn | 2.5128
|  |  | Polysilicon | 0
|  |  | TowerOff | 0
|  |  | TowerOn | 2.5128
|  |  | Wafer | 0
2047 | EU27 | Batteries | Assembly | 0
|  |  | AssemblyOff | 0
|  |  | AssemblyOn | 0
|  |  | BladeOff | 0
|  |  | BladeOn | 0
|  |  | Cell | 0
|  |  | CellBatt | 0
|  |  | Module | 0
|  |  | NacelleOff | 0
|  |  | NacelleOn | 0
|  |  | Polysilicon | 0
|  |  | TowerOff | 0
|  |  | TowerOn | 0
|  |  | Wafer | 0
|  | solarPV | Assembly | 0
|  |  | AssemblyOff | 0
|  |  | AssemblyOn | 0
|  |  | BladeOff | 0
|  |  | BladeOn | 0
|  |  | Cell | 22.7949
|  |  | CellBatt | 0
|  |  | Module | 56.9873
|  |  | NacelleOff | 0
|  |  | NacelleOn | 0
|  |  | Polysilicon | 3.823
|  |  | TowerOff | 0
|  |  | TowerOn | 0
|  |  | Wafer | 9.118
|  | windoff | Assembly | 0
|  |  | AssemblyOff | 1.0194
|  |  | AssemblyOn | 0
|  |  | BladeOff | 0.40775
|  |  | BladeOn | 0
|  |  | Cell | 0
|  |  | CellBatt | 0
|  |  | Module | 0
|  |  | NacelleOff | 0.40775
|  |  | NacelleOn | 0
|  |  | Polysilicon | 0
|  |  | TowerOff | 0.40775
|  |  | TowerOn | 0
|  |  | Wafer | 0
|  | windon | Assembly | 0
|  |  | AssemblyOff | 0
|  |  | AssemblyOn | 6.282
|  |  | BladeOff | 0
|  |  | BladeOn | 2.5128
|  |  | Cell | 0
|  |  | CellBatt | 0
|  |  | Module | 0
|  |  | NacelleOff | 0
|  |  | NacelleOn | 2.5128
|  |  | Polysilicon | 0
|  |  | TowerOff | 0
|  |  | TowerOn | 2.5128
|  |  | Wafer | 0
2048 | EU27 | Batteries | Assembly | 0
|  |  | AssemblyOff | 0
|  |  | AssemblyOn | 0
|  |  | BladeOff | 0
|  |  | BladeOn | 0
|  |  | Cell | 0
|  |  | CellBatt | 0
|  |  | Module | 0
|  |  | NacelleOff | 0
|  |  | NacelleOn | 0
|  |  | Polysilicon | 0
|  |  | TowerOff | 0
|  |  | TowerOn | 0
|  |  | Wafer | 0
|  | solarPV | Assembly | 0
|  |  | AssemblyOff | 0
|  |  | AssemblyOn | 0
|  |  | BladeOff | 0
|  |  | BladeOn | 0
|  |  | Cell | 22.793
|  |  | CellBatt | 0
|  |  | Module | 56.9826
|  |  | NacelleOff | 0
|  |  | NacelleOn | 0
|  |  | Polysilicon | 3.823
|  |  | TowerOff | 0
|  |  | TowerOn | 0
|  |  | Wafer | 9.1172
|  | windoff | Assembly | 0
|  |  | AssemblyOff | 1.0194
|  |  | AssemblyOn | 0
|  |  | BladeOff | 0.40775
|  |  | BladeOn | 0
|  |  | Cell | 0
|  |  | CellBatt | 0
|  |  | Module | 0
|  |  | NacelleOff | 0.40775
|  |  | NacelleOn | 0
|  |  | Polysilicon | 0
|  |  | TowerOff | 0.40775
|  |  | TowerOn | 0
|  |  | Wafer | 0
|  | windon | Assembly | 0
|  |  | AssemblyOff | 0
|  |  | AssemblyOn | 6.282
|  |  | BladeOff | 0
|  |  | BladeOn | 2.5128
|  |  | Cell | 0
|  |  | CellBatt | 0
|  |  | Module | 0
|  |  | NacelleOff | 0
|  |  | NacelleOn | 2.5128
|  |  | Polysilicon | 0
|  |  | TowerOff | 0
|  |  | TowerOn | 2.5128
|  |  | Wafer | 0
2049 | EU27 | Batteries | Assembly | 0
|  |  | AssemblyOff | 0
|  |  | AssemblyOn | 0
|  |  | BladeOff | 0
|  |  | BladeOn | 0
|  |  | Cell | 0
|  |  | CellBatt | 0
|  |  | Module | 0
|  |  | NacelleOff | 0
|  |  | NacelleOn | 0
|  |  | Polysilicon | 0
|  |  | TowerOff | 0
|  |  | TowerOn | 0
|  |  | Wafer | 0
|  | solarPV | Assembly | 0
|  |  | AssemblyOff | 0
|  |  | AssemblyOn | 0
|  |  | BladeOff | 0
|  |  | BladeOn | 0
|  |  | Cell | 22.793
|  |  | CellBatt | 0
|  |  | Module | 56.9826
|  |  | NacelleOff | 0
|  |  | NacelleOn | 0
|  |  | Polysilicon | 3.6469
|  |  | TowerOff | 0
|  |  | TowerOn | 0
|  |  | Wafer | 9.1172
|  | windoff | Assembly | 0
|  |  | AssemblyOff | 1.0194
|  |  | AssemblyOn | 0
|  |  | BladeOff | 0.40775
|  |  | BladeOn | 0
|  |  | Cell | 0
|  |  | CellBatt | 0
|  |  | Module | 0
|  |  | NacelleOff | 0.40775
|  |  | NacelleOn | 0
|  |  | Polysilicon | 0
|  |  | TowerOff | 0.40775
|  |  | TowerOn | 0
|  |  | Wafer | 0
|  | windon | Assembly | 0
|  |  | AssemblyOff | 0
|  |  | AssemblyOn | 0
|  |  | BladeOff | 0
|  |  | BladeOn | 0
|  |  | Cell | 0
|  |  | CellBatt | 0
|  |  | Module | 0
|  |  | NacelleOff | 0
|  |  | NacelleOn | 0
|  |  | Polysilicon | 0
|  |  | TowerOff | 0
|  |  | TowerOn | 0
|  |  | Wafer | 0
2050 | EU27 | Batteries | Assembly | 0
|  |  | AssemblyOff | 0
|  |  | AssemblyOn | 0
|  |  | BladeOff | 0
|  |  | BladeOn | 0
|  |  | Cell | 0
|  |  | CellBatt | 0
|  |  | Module | 0
|  |  | NacelleOff | 0
|  |  | NacelleOn | 0
|  |  | Polysilicon | 0
|  |  | TowerOff | 0
|  |  | TowerOn | 0
|  |  | Wafer | 0
|  | solarPV | Assembly | 0
|  |  | AssemblyOff | 0
|  |  | AssemblyOn | 0
|  |  | BladeOff | 0
|  |  | BladeOn | 0
|  |  | Cell | 3.9888
|  |  | CellBatt | 0
|  |  | Module | 3.9888
|  |  | NacelleOff | 0
|  |  | NacelleOn | 0
|  |  | Polysilicon | 0.6382
|  |  | TowerOff | 0
|  |  | TowerOn | 0
|  |  | Wafer | 1.5955
|  | windoff | Assembly | 0
|  |  | AssemblyOff | 0
|  |  | AssemblyOn | 0
|  |  | BladeOff | 0
|  |  | BladeOn | 0
|  |  | Cell | 0
|  |  | CellBatt | 0
|  |  | Module | 0
|  |  | NacelleOff | 0
|  |  | NacelleOn | 0
|  |  | Polysilicon | 0
|  |  | TowerOff | 0.15879
|  |  | TowerOn | 0
|  |  | Wafer | 0
|  | windon | Assembly | 0
|  |  | AssemblyOff | 0
|  |  | AssemblyOn | 0
|  |  | BladeOff | 0
|  |  | BladeOn | 0
|  |  | Cell | 0
|  |  | CellBatt | 0
|  |  | Module | 0
|  |  | NacelleOff | 0
|  |  | NacelleOn | 0
|  |  | Polysilicon | 0
|  |  | TowerOff | 0
|  |  | TowerOn | 0
|  |  | Wafer | 0

## stock_levels
stf | location | tech | stages | components_stockpile
2024 | EU27 | Batteries | Assembly | 0
|  |  | AssemblyOff | 0
|  |  | AssemblyOn | 0
|  |  | BladeOff | 0
|  |  | BladeOn | 0
|  |  | Cell | 0
|  |  | CellBatt | 0
|  |  | Module | 0
|  |  | NacelleOff | 0
|  |  | NacelleOn | 0
|  |  | Polysilicon | 0
|  |  | TowerOff | 0
|  |  | TowerOn | 0
|  |  | Wafer | 0
|  | solarPV | Assembly | 0
|  |  | AssemblyOff | 0
|  |  | AssemblyOn | 0
|  |  | BladeOff | 0
|  |  | BladeOn | 0
|  |  | Cell | 0
|  |  | CellBatt | 0
|  |  | Module | 0
|  |  | NacelleOff | 0
|  |  | NacelleOn | 0
|  |  | Polysilicon | 0
|  |  | TowerOff | 0
|  |  | TowerOn | 0
|  |  | Wafer | 0
|  | windoff | Assembly | 0
|  |  | AssemblyOff | 0
|  |  | AssemblyOn | 0
|  |  | BladeOff | 0
|  |  | BladeOn | 0
|  |  | Cell | 0
|  |  | CellBatt | 0
|  |  | Module | 0
|  |  | NacelleOff | 0
|  |  | NacelleOn | 0
|  |  | Polysilicon | 0
|  |  | TowerOff | 0
|  |  | TowerOn | 0
|  |  | Wafer | 0
|  | windon | Assembly | 0
|  |  | AssemblyOff | 0
|  |  | AssemblyOn | 0
|  |  | BladeOff | 0
|  |  | BladeOn | 0
|  |  | Cell | 0
|  |  | CellBatt | 0
|  |  | Module | 0
|  |  | NacelleOff | 0
|  |  | NacelleOn | 0
|  |  | Polysilicon | 0
|  |  | TowerOff | 0
|  |  | TowerOn | 0
|  |  | Wafer | 0
2025 | EU27 | Batteries | Assembly | 0
|  |  | AssemblyOff | 0
|  |  | AssemblyOn | 0
|  |  | BladeOff | 0
|  |  | BladeOn | 0
|  |  | Cell | 0
|  |  | CellBatt | 0
|  |  | Module | 0
|  |  | NacelleOff | 0
|  |  | NacelleOn | 0
|  |  | Polysilicon | 0
|  |  | TowerOff | 0
|  |  | TowerOn | 0
|  |  | Wafer | 0
|  | solarPV | Assembly | 0
|  |  | AssemblyOff | 0
|  |  | AssemblyOn | 0
|  |  | BladeOff | 0
|  |  | BladeOn | 0
|  |  | Cell | 0
|  |  | CellBatt | 0
|  |  | Module | 0
|  |  | NacelleOff | 0
|  |  | NacelleOn | 0
|  |  | Polysilicon | 0
|  |  | TowerOff | 0
|  |  | TowerOn | 0
|  |  | Wafer | 0
|  | windoff | Assembly | 0
|  |  | AssemblyOff | 0
|  |  | AssemblyOn | 0
|  |  | BladeOff | 0
|  |  | BladeOn | 0
|  |  | Cell | 0
|  |  | CellBatt | 0
|  |  | Module | 0
|  |  | NacelleOff | 0
|  |  | NacelleOn | 0
|  |  | Polysilicon | 0
|  |  | TowerOff | 9.1537e-13
|  |  | TowerOn | 0
|  |  | Wafer | 0
|  | windon | Assembly | 0
|  |  | AssemblyOff | 0
|  |  | AssemblyOn | 0
|  |  | BladeOff | 0
|  |  | BladeOn | 0
|  |  | Cell | 0
|  |  | CellBatt | 0
|  |  | Module | 0
|  |  | NacelleOff | 0
|  |  | NacelleOn | 0
|  |  | Polysilicon | 0
|  |  | TowerOff | 0
|  |  | TowerOn | 0
|  |  | Wafer | 0
2026 | EU27 | Batteries | Assembly | 0
|  |  | AssemblyOff | 0
|  |  | AssemblyOn | 0
|  |  | BladeOff | 0
|  |  | BladeOn | 0
|  |  | Cell | 0
|  |  | CellBatt | 0
|  |  | Module | 0
|  |  | NacelleOff | 0
|  |  | NacelleOn | 0
|  |  | Polysilicon | 0
|  |  | TowerOff | 0
|  |  | TowerOn | 0
|  |  | Wafer | 0
|  | solarPV | Assembly | 0
|  |  | AssemblyOff | 0
|  |  | AssemblyOn | 0
|  |  | BladeOff | 0
|  |  | BladeOn | 0
|  |  | Cell | 0
|  |  | CellBatt | 0
|  |  | Module | 8.9902
|  |  | NacelleOff | 0
|  |  | NacelleOn | 0
|  |  | Polysilicon | 0
|  |  | TowerOff | 0
|  |  | TowerOn | 0
|  |  | Wafer | 0
|  | windoff | Assembly | 0
|  |  | AssemblyOff | 0.67953
|  |  | AssemblyOn | 0
|  |  | BladeOff | 1.3237
|  |  | BladeOn | 0
|  |  | Cell | 0
|  |  | CellBatt | 0
|  |  | Module | 0
|  |  | NacelleOff | 0
|  |  | NacelleOn | 0
|  |  | Polysilicon | 0
|  |  | TowerOff | 1.3237
|  |  | TowerOn | 0
|  |  | Wafer | 0
|  | windon | Assembly | 0
|  |  | AssemblyOff | 0
|  |  | AssemblyOn | 0
|  |  | BladeOff | 0
|  |  | BladeOn | 0
|  |  | Cell | 0
|  |  | CellBatt | 0
|  |  | Module | 0
|  |  | NacelleOff | 0
|  |  | NacelleOn | 0
|  |  | Polysilicon | 0
|  |  | TowerOff | 0
|  |  | TowerOn | 0
|  |  | Wafer | 0
2027 | EU27 | Batteries | Assembly | 0
|  |  | AssemblyOff | 0
|  |  | AssemblyOn | 0
|  |  | BladeOff | 0
|  |  | BladeOn | 0
|  |  | Cell | 0
|  |  | CellBatt | 0
|  |  | Module | 0
|  |  | NacelleOff | 0
|  |  | NacelleOn | 0
|  |  | Polysilicon | 0
|  |  | TowerOff | 0
|  |  | TowerOn | 0
|  |  | Wafer | 0
|  | solarPV | Assembly | 0
|  |  | AssemblyOff | 0
|  |  | AssemblyOn | 0
|  |  | BladeOff | 0
|  |  | BladeOn | 0
|  |  | Cell | 0
|  |  | CellBatt | 0
|  |  | Module | 20.4178
|  |  | NacelleOff | 0
|  |  | NacelleOn | 0
|  |  | Polysilicon | 0
|  |  | TowerOff | 0
|  |  | TowerOn | 0
|  |  | Wafer | 0
|  | windoff | Assembly | 0
|  |  | AssemblyOff | 0
|  |  | AssemblyOn | 0
|  |  | BladeOff | 0
|  |  | BladeOn | 0
|  |  | Cell | 0
|  |  | CellBatt | 0
|  |  | Module | 0
|  |  | NacelleOff | 0
|  |  | NacelleOn | 0
|  |  | Polysilicon | 0
|  |  | TowerOff | 2.1694
|  |  | TowerOn | 0
|  |  | Wafer | 0
|  | windon | Assembly | 0
|  |  | AssemblyOff | 0
|  |  | AssemblyOn | 0
|  |  | BladeOff | 0
|  |  | BladeOn | 0
|  |  | Cell | 0
|  |  | CellBatt | 0
|  |  | Module | 0
|  |  | NacelleOff | 0
|  |  | NacelleOn | 0
|  |  | Polysilicon | 0
|  |  | TowerOff | 0
|  |  | TowerOn | 0
|  |  | Wafer | 0
2028 | EU27 | Batteries | Assembly | 0
|  |  | AssemblyOff | 0
|  |  | AssemblyOn | 0
|  |  | BladeOff | 0
|  |  | BladeOn | 0
|  |  | Cell | 0
|  |  | CellBatt | 0
|  |  | Module | 0
|  |  | NacelleOff | 0
|  |  | NacelleOn | 0
|  |  | Polysilicon | 0
|  |  | TowerOff | 0
|  |  | TowerOn | 0
|  |  | Wafer | 0
|  | solarPV | Assembly | 0
|  |  | AssemblyOff | 0
|  |  | AssemblyOn | 0
|  |  | BladeOff | 0
|  |  | BladeOn | 0
|  |  | Cell | 0
|  |  | CellBatt | 0
|  |  | Module | 31.3769
|  |  | NacelleOff | 0
|  |  | NacelleOn | 0
|  |  | Polysilicon | 0
|  |  | TowerOff | 0
|  |  | TowerOn | 0
|  |  | Wafer | 0
|  | windoff | Assembly | 0
|  |  | AssemblyOff | 1.6633
|  |  | AssemblyOn | 0
|  |  | BladeOff | 0.66658
|  |  | BladeOn | 0
|  |  | Cell | 0
|  |  | CellBatt | 0
|  |  | Module | 0
|  |  | NacelleOff | 0
|  |  | NacelleOn | 0
|  |  | Polysilicon | 0
|  |  | TowerOff | 4.2649
|  |  | TowerOn | 0
|  |  | Wafer | 0
|  | windon | Assembly | 0
|  |  | AssemblyOff | 0
|  |  | AssemblyOn | 0
|  |  | BladeOff | 0
|  |  | BladeOn | 0
|  |  | Cell | 0
|  |  | CellBatt | 0
|  |  | Module | 0
|  |  | NacelleOff | 0
|  |  | NacelleOn | 0
|  |  | Polysilicon | 0
|  |  | TowerOff | 0
|  |  | TowerOn | 0
|  |  | Wafer | 0
2029 | EU27 | Batteries | Assembly | 0
|  |  | AssemblyOff | 0
|  |  | AssemblyOn | 0
|  |  | BladeOff | 0
|  |  | BladeOn | 0
|  |  | Cell | 0
|  |  | CellBatt | 0
|  |  | Module | 0
|  |  | NacelleOff | 0
|  |  | NacelleOn | 0
|  |  | Polysilicon | 0
|  |  | TowerOff | 0
|  |  | TowerOn | 0
|  |  | Wafer | 0
|  | solarPV | Assembly | 0
|  |  | AssemblyOff | 0
|  |  | AssemblyOn | 0
|  |  | BladeOff | 0
|  |  | BladeOn | 0
|  |  | Cell | 0
|  |  | CellBatt | 0
|  |  | Module | 41.8867
|  |  | NacelleOff | 0
|  |  | NacelleOn | 0
|  |  | Polysilicon | 0.094086
|  |  | TowerOff | 0
|  |  | TowerOn | 0
|  |  | Wafer | 0
|  | windoff | Assembly | 0
|  |  | AssemblyOff | 3.1727
|  |  | AssemblyOn | 0
|  |  | BladeOff | 0
|  |  | BladeOn | 0
|  |  | Cell | 0
|  |  | CellBatt | 0
|  |  | Module | 0
|  |  | NacelleOff | 0
|  |  | NacelleOn | 0
|  |  | Polysilicon | 0
|  |  | TowerOff | 5.2307
|  |  | TowerOn | 0
|  |  | Wafer | 0
|  | windon | Assembly | 0
|  |  | AssemblyOff | 0
|  |  | AssemblyOn | 0.41348
|  |  | BladeOff | 0
|  |  | BladeOn | 0
|  |  | Cell | 0
|  |  | CellBatt | 0
|  |  | Module | 0
|  |  | NacelleOff | 0
|  |  | NacelleOn | 0
|  |  | Polysilicon | 0
|  |  | TowerOff | 0
|  |  | TowerOn | 6.4078
|  |  | Wafer | 0
2030 | EU27 | Batteries | Assembly | 0
|  |  | AssemblyOff | 0
|  |  | AssemblyOn | 0
|  |  | BladeOff | 0
|  |  | BladeOn | 0
|  |  | Cell | 0
|  |  | CellBatt | 0
|  |  | Module | 0
|  |  | NacelleOff | 0
|  |  | NacelleOn | 0
|  |  | Polysilicon | 0
|  |  | TowerOff | 0
|  |  | TowerOn | 0
|  |  | Wafer | 0
|  | solarPV | Assembly | 0
|  |  | AssemblyOff | 0
|  |  | AssemblyOn | 0
|  |  | BladeOff | 0
|  |  | BladeOn | 0
|  |  | Cell | 0.031896
|  |  | CellBatt | 0
|  |  | Module | 30.1354
|  |  | NacelleOff | 0
|  |  | NacelleOn | 0
|  |  | Polysilicon | 0
|  |  | TowerOff | 0
|  |  | TowerOn | 0
|  |  | Wafer | 0
|  | windoff | Assembly | 0
|  |  | AssemblyOff | 1.5438
|  |  | AssemblyOn | 0
|  |  | BladeOff | 1.5617
|  |  | BladeOn | 0
|  |  | Cell | 0
|  |  | CellBatt | 0
|  |  | Module | 0
|  |  | NacelleOff | 0
|  |  | NacelleOn | 0
|  |  | Polysilicon | 0
|  |  | TowerOff | 2.9181
|  |  | TowerOn | 0
|  |  | Wafer | 0
|  | windon | Assembly | 0
|  |  | AssemblyOff | 0
|  |  | AssemblyOn | 0
|  |  | BladeOff | 0
|  |  | BladeOn | 0
|  |  | Cell | 0
|  |  | CellBatt | 0
|  |  | Module | 0
|  |  | NacelleOff | 0
|  |  | NacelleOn | 0
|  |  | Polysilicon | 0
|  |  | TowerOff | 0
|  |  | TowerOn | 0
|  |  | Wafer | 0
2031 | EU27 | Batteries | Assembly | 0
|  |  | AssemblyOff | 0
|  |  | AssemblyOn | 0
|  |  | BladeOff | 0
|  |  | BladeOn | 0
|  |  | Cell | 0
|  |  | CellBatt | 0
|  |  | Module | 0
|  |  | NacelleOff | 0
|  |  | NacelleOn | 0
|  |  | Polysilicon | 0
|  |  | TowerOff | 0
|  |  | TowerOn | 0
|  |  | Wafer | 0
|  | solarPV | Assembly | 0
|  |  | AssemblyOff | 0
|  |  | AssemblyOn | 0
|  |  | BladeOff | 0
|  |  | BladeOn | 0
|  |  | Cell | 0
|  |  | CellBatt | 0
|  |  | Module | 19.7189
|  |  | NacelleOff | 0
|  |  | NacelleOn | 0
|  |  | Polysilicon | 0
|  |  | TowerOff | 0
|  |  | TowerOn | 0
|  |  | Wafer | 0
|  | windoff | Assembly | 0
|  |  | AssemblyOff | 0.80892
|  |  | AssemblyOn | 0
|  |  | BladeOff | 1.6812
|  |  | BladeOn | 0
|  |  | Cell | 0
|  |  | CellBatt | 0
|  |  | Module | 0
|  |  | NacelleOff | 0
|  |  | NacelleOn | 0
|  |  | Polysilicon | 0
|  |  | TowerOff | 2.8246
|  |  | TowerOn | 0
|  |  | Wafer | 0
|  | windon | Assembly | 0
|  |  | AssemblyOff | 0
|  |  | AssemblyOn | 0
|  |  | BladeOff | 0
|  |  | BladeOn | 0
|  |  | Cell | 0
|  |  | CellBatt | 0
|  |  | Module | 0
|  |  | NacelleOff | 0
|  |  | NacelleOn | 0
|  |  | Polysilicon | 0
|  |  | TowerOff | 0
|  |  | TowerOn | 0
|  |  | Wafer | 0
2032 | EU27 | Batteries | Assembly | 0
|  |  | AssemblyOff | 0
|  |  | AssemblyOn | 0
|  |  | BladeOff | 0
|  |  | BladeOn | 0
|  |  | Cell | 0
|  |  | CellBatt | 0
|  |  | Module | 0
|  |  | NacelleOff | 0
|  |  | NacelleOn | 0
|  |  | Polysilicon | 0
|  |  | TowerOff | 0
|  |  | TowerOn | 0
|  |  | Wafer | 0
|  | solarPV | Assembly | 0
|  |  | AssemblyOff | 0
|  |  | AssemblyOn | 0
|  |  | BladeOff | 0
|  |  | BladeOn | 0
|  |  | Cell | 0.0043654
|  |  | CellBatt | 0
|  |  | Module | 9.6422
|  |  | NacelleOff | 0
|  |  | NacelleOn | 0
|  |  | Polysilicon | 0
|  |  | TowerOff | 0
|  |  | TowerOn | 0
|  |  | Wafer | 0
|  | windoff | Assembly | 0
|  |  | AssemblyOff | 0
|  |  | AssemblyOn | 0
|  |  | BladeOff | 0
|  |  | BladeOn | 0
|  |  | Cell | 0
|  |  | CellBatt | 0
|  |  | Module | 0
|  |  | NacelleOff | 0
|  |  | NacelleOn | 0
|  |  | Polysilicon | 0
|  |  | TowerOff | 0
|  |  | TowerOn | 0
|  |  | Wafer | 0
|  | windon | Assembly | 0
|  |  | AssemblyOff | 0
|  |  | AssemblyOn | 0
|  |  | BladeOff | 0
|  |  | BladeOn | 0
|  |  | Cell | 0
|  |  | CellBatt | 0
|  |  | Module | 0
|  |  | NacelleOff | 0
|  |  | NacelleOn | 0
|  |  | Polysilicon | 0
|  |  | TowerOff | 0
|  |  | TowerOn | 0
|  |  | Wafer | 0
2033 | EU27 | Batteries | Assembly | 0
|  |  | AssemblyOff | 0
|  |  | AssemblyOn | 0
|  |  | BladeOff | 0
|  |  | BladeOn | 0
|  |  | Cell | 0
|  |  | CellBatt | 0
|  |  | Module | 0
|  |  | NacelleOff | 0
|  |  | NacelleOn | 0
|  |  | Polysilicon | 0
|  |  | TowerOff | 0
|  |  | TowerOn | 0
|  |  | Wafer | 0
|  | solarPV | Assembly | 0
|  |  | AssemblyOff | 0
|  |  | AssemblyOn | 0
|  |  | BladeOff | 0
|  |  | BladeOn | 0
|  |  | Cell | 0
|  |  | CellBatt | 0
|  |  | Module | 0
|  |  | NacelleOff | 0
|  |  | NacelleOn | 0
|  |  | Polysilicon | 0
|  |  | TowerOff | 0
|  |  | TowerOn | 0
|  |  | Wafer | 0
|  | windoff | Assembly | 0
|  |  | AssemblyOff | 0
|  |  | AssemblyOn | 0
|  |  | BladeOff | 0
|  |  | BladeOn | 0
|  |  | Cell | 0
|  |  | CellBatt | 0
|  |  | Module | 0
|  |  | NacelleOff | 0
|  |  | NacelleOn | 0
|  |  | Polysilicon | 0
|  |  | TowerOff | 0
|  |  | TowerOn | 0
|  |  | Wafer | 0
|  | windon | Assembly | 0
|  |  | AssemblyOff | 0
|  |  | AssemblyOn | 0
|  |  | BladeOff | 0
|  |  | BladeOn | 0
|  |  | Cell | 0
|  |  | CellBatt | 0
|  |  | Module | 0
|  |  | NacelleOff | 0
|  |  | NacelleOn | 0
|  |  | Polysilicon | 0
|  |  | TowerOff | 0
|  |  | TowerOn | 0
|  |  | Wafer | 0
2034 | EU27 | Batteries | Assembly | 0
|  |  | AssemblyOff | 0
|  |  | AssemblyOn | 0
|  |  | BladeOff | 0
|  |  | BladeOn | 0
|  |  | Cell | 0
|  |  | CellBatt | 0
|  |  | Module | 0
|  |  | NacelleOff | 0
|  |  | NacelleOn | 0
|  |  | Polysilicon | 0
|  |  | TowerOff | 0
|  |  | TowerOn | 0
|  |  | Wafer | 0
|  | solarPV | Assembly | 0
|  |  | AssemblyOff | 0
|  |  | AssemblyOn | 0
|  |  | BladeOff | 0
|  |  | BladeOn | 0
|  |  | Cell | 0
|  |  | CellBatt | 0
|  |  | Module | 0
|  |  | NacelleOff | 0
|  |  | NacelleOn | 0
|  |  | Polysilicon | 0
|  |  | TowerOff | 0
|  |  | TowerOn | 0
|  |  | Wafer | 0
|  | windoff | Assembly | 0
|  |  | AssemblyOff | 0
|  |  | AssemblyOn | 0
|  |  | BladeOff | 0
|  |  | BladeOn | 0
|  |  | Cell | 0
|  |  | CellBatt | 0
|  |  | Module | 0
|  |  | NacelleOff | 0
|  |  | NacelleOn | 0
|  |  | Polysilicon | 0
|  |  | TowerOff | 0
|  |  | TowerOn | 0
|  |  | Wafer | 0
|  | windon | Assembly | 0
|  |  | AssemblyOff | 0
|  |  | AssemblyOn | 0.55403
|  |  | BladeOff | 0
|  |  | BladeOn | 0.063556
|  |  | Cell | 0
|  |  | CellBatt | 0
|  |  | Module | 0
|  |  | NacelleOff | 0
|  |  | NacelleOn | 0
|  |  | Polysilicon | 0
|  |  | TowerOff | 0
|  |  | TowerOn | 0.063556
|  |  | Wafer | 0
2035 | EU27 | Batteries | Assembly | 0
|  |  | AssemblyOff | 0
|  |  | AssemblyOn | 0
|  |  | BladeOff | 0
|  |  | BladeOn | 0
|  |  | Cell | 0
|  |  | CellBatt | 0
|  |  | Module | 0
|  |  | NacelleOff | 0
|  |  | NacelleOn | 0
|  |  | Polysilicon | 0
|  |  | TowerOff | 0
|  |  | TowerOn | 0
|  |  | Wafer | 0
|  | solarPV | Assembly | 0
|  |  | AssemblyOff | 0
|  |  | AssemblyOn | 0
|  |  | BladeOff | 0
|  |  | BladeOn | 0
|  |  | Cell | 0
|  |  | CellBatt | 0
|  |  | Module | 0
|  |  | NacelleOff | 0
|  |  | NacelleOn | 0
|  |  | Polysilicon | 0
|  |  | TowerOff | 0
|  |  | TowerOn | 0
|  |  | Wafer | 0
|  | windoff | Assembly | 0
|  |  | AssemblyOff | 0
|  |  | AssemblyOn | 0
|  |  | BladeOff | 0
|  |  | BladeOn | 0
|  |  | Cell | 0
|  |  | CellBatt | 0
|  |  | Module | 0
|  |  | NacelleOff | 0.0040356
|  |  | NacelleOn | 0
|  |  | Polysilicon | 0
|  |  | TowerOff | 0
|  |  | TowerOn | 0
|  |  | Wafer | 0
|  | windon | Assembly | 0
|  |  | AssemblyOff | 0
|  |  | AssemblyOn | 0
|  |  | BladeOff | 0
|  |  | BladeOn | 0
|  |  | Cell | 0
|  |  | CellBatt | 0
|  |  | Module | 0
|  |  | NacelleOff | 0
|  |  | NacelleOn | 0
|  |  | Polysilicon | 0
|  |  | TowerOff | 0
|  |  | TowerOn | 0
|  |  | Wafer | 0
2036 | EU27 | Batteries | Assembly | 0
|  |  | AssemblyOff | 0
|  |  | AssemblyOn | 0
|  |  | BladeOff | 0
|  |  | BladeOn | 0
|  |  | Cell | 0
|  |  | CellBatt | 0
|  |  | Module | 0
|  |  | NacelleOff | 0
|  |  | NacelleOn | 0
|  |  | Polysilicon | 0
|  |  | TowerOff | 0
|  |  | TowerOn | 0
|  |  | Wafer | 0
|  | solarPV | Assembly | 0
|  |  | AssemblyOff | 0
|  |  | AssemblyOn | 0
|  |  | BladeOff | 0
|  |  | BladeOn | 0
|  |  | Cell | 0
|  |  | CellBatt | 0
|  |  | Module | 0
|  |  | NacelleOff | 0
|  |  | NacelleOn | 0
|  |  | Polysilicon | 0
|  |  | TowerOff | 0
|  |  | TowerOn | 0
|  |  | Wafer | 0
|  | windoff | Assembly | 0
|  |  | AssemblyOff | 0
|  |  | AssemblyOn | 0
|  |  | BladeOff | 0
|  |  | BladeOn | 0
|  |  | Cell | 0
|  |  | CellBatt | 0
|  |  | Module | 0
|  |  | NacelleOff | 0.004108
|  |  | NacelleOn | 0
|  |  | Polysilicon | 0
|  |  | TowerOff | 0
|  |  | TowerOn | 0
|  |  | Wafer | 0
|  | windon | Assembly | 0
|  |  | AssemblyOff | 0
|  |  | AssemblyOn | 0
|  |  | BladeOff | 0
|  |  | BladeOn | 0
|  |  | Cell | 0
|  |  | CellBatt | 0
|  |  | Module | 0
|  |  | NacelleOff | 0
|  |  | NacelleOn | 0
|  |  | Polysilicon | 0
|  |  | TowerOff | 0
|  |  | TowerOn | 0
|  |  | Wafer | 0
2037 | EU27 | Batteries | Assembly | 0
|  |  | AssemblyOff | 0
|  |  | AssemblyOn | 0
|  |  | BladeOff | 0
|  |  | BladeOn | 0
|  |  | Cell | 0
|  |  | CellBatt | 0
|  |  | Module | 0
|  |  | NacelleOff | 0
|  |  | NacelleOn | 0
|  |  | Polysilicon | 0
|  |  | TowerOff | 0
|  |  | TowerOn | 0
|  |  | Wafer | 0
|  | solarPV | Assembly | 0
|  |  | AssemblyOff | 0
|  |  | AssemblyOn | 0
|  |  | BladeOff | 0
|  |  | BladeOn | 0
|  |  | Cell | 0
|  |  | CellBatt | 0
|  |  | Module | 0
|  |  | NacelleOff | 0
|  |  | NacelleOn | 0
|  |  | Polysilicon | 0
|  |  | TowerOff | 0
|  |  | TowerOn | 0
|  |  | Wafer | 0
|  | windoff | Assembly | 0
|  |  | AssemblyOff | 0
|  |  | AssemblyOn | 0
|  |  | BladeOff | 0
|  |  | BladeOn | 0
|  |  | Cell | 0
|  |  | CellBatt | 0
|  |  | Module | 0
|  |  | NacelleOff | 0
|  |  | NacelleOn | 0
|  |  | Polysilicon | 0
|  |  | TowerOff | 0
|  |  | TowerOn | 0
|  |  | Wafer | 0
|  | windon | Assembly | 0
|  |  | AssemblyOff | 0
|  |  | AssemblyOn | 0
|  |  | BladeOff | 0
|  |  | BladeOn | 0
|  |  | Cell | 0
|  |  | CellBatt | 0
|  |  | Module | 0
|  |  | NacelleOff | 0
|  |  | NacelleOn | 0
|  |  | Polysilicon | 0
|  |  | TowerOff | 0
|  |  | TowerOn | 0
|  |  | Wafer | 0
2038 | EU27 | Batteries | Assembly | 0
|  |  | AssemblyOff | 0
|  |  | AssemblyOn | 0
|  |  | BladeOff | 0
|  |  | BladeOn | 0
|  |  | Cell | 0
|  |  | CellBatt | 0
|  |  | Module | 0
|  |  | NacelleOff | 0
|  |  | NacelleOn | 0
|  |  | Polysilicon | 0
|  |  | TowerOff | 0
|  |  | TowerOn | 0
|  |  | Wafer | 0
|  | solarPV | Assembly | 0
|  |  | AssemblyOff | 0
|  |  | AssemblyOn | 0
|  |  | BladeOff | 0
|  |  | BladeOn | 0
|  |  | Cell | 0
|  |  | CellBatt | 0
|  |  | Module | 0
|  |  | NacelleOff | 0
|  |  | NacelleOn | 0
|  |  | Polysilicon | 0
|  |  | TowerOff | 0
|  |  | TowerOn | 0
|  |  | Wafer | 0
|  | windoff | Assembly | 0
|  |  | AssemblyOff | 0
|  |  | AssemblyOn | 0
|  |  | BladeOff | 0
|  |  | BladeOn | 0
|  |  | Cell | 0
|  |  | CellBatt | 0
|  |  | Module | 0
|  |  | NacelleOff | 0
|  |  | NacelleOn | 0
|  |  | Polysilicon | 0
|  |  | TowerOff | 0
|  |  | TowerOn | 0
|  |  | Wafer | 0
|  | windon | Assembly | 0
|  |  | AssemblyOff | 0
|  |  | AssemblyOn | 0
|  |  | BladeOff | 0
|  |  | BladeOn | 0
|  |  | Cell | 0
|  |  | CellBatt | 0
|  |  | Module | 0
|  |  | NacelleOff | 0
|  |  | NacelleOn | 0
|  |  | Polysilicon | 0
|  |  | TowerOff | 0
|  |  | TowerOn | 0
|  |  | Wafer | 0
2039 | EU27 | Batteries | Assembly | 0
|  |  | AssemblyOff | 0
|  |  | AssemblyOn | 0
|  |  | BladeOff | 0
|  |  | BladeOn | 0
|  |  | Cell | 0
|  |  | CellBatt | 0
|  |  | Module | 0
|  |  | NacelleOff | 0
|  |  | NacelleOn | 0
|  |  | Polysilicon | 0
|  |  | TowerOff | 0
|  |  | TowerOn | 0
|  |  | Wafer | 0
|  | solarPV | Assembly | 0
|  |  | AssemblyOff | 0
|  |  | AssemblyOn | 0
|  |  | BladeOff | 0
|  |  | BladeOn | 0
|  |  | Cell | 0
|  |  | CellBatt | 0
|  |  | Module | 0
|  |  | NacelleOff | 0
|  |  | NacelleOn | 0
|  |  | Polysilicon | 0
|  |  | TowerOff | 0
|  |  | TowerOn | 0
|  |  | Wafer | 0
|  | windoff | Assembly | 0
|  |  | AssemblyOff | 0
|  |  | AssemblyOn | 0
|  |  | BladeOff | 0
|  |  | BladeOn | 0
|  |  | Cell | 0
|  |  | CellBatt | 0
|  |  | Module | 0
|  |  | NacelleOff | 0
|  |  | NacelleOn | 0
|  |  | Polysilicon | 0
|  |  | TowerOff | 0
|  |  | TowerOn | 0
|  |  | Wafer | 0
|  | windon | Assembly | 0
|  |  | AssemblyOff | 0
|  |  | AssemblyOn | 0
|  |  | BladeOff | 0
|  |  | BladeOn | 0
|  |  | Cell | 0
|  |  | CellBatt | 0
|  |  | Module | 0
|  |  | NacelleOff | 0
|  |  | NacelleOn | 0
|  |  | Polysilicon | 0
|  |  | TowerOff | 0
|  |  | TowerOn | 0
|  |  | Wafer | 0
2040 | EU27 | Batteries | Assembly | 0
|  |  | AssemblyOff | 0
|  |  | AssemblyOn | 0
|  |  | BladeOff | 0
|  |  | BladeOn | 0
|  |  | Cell | 0
|  |  | CellBatt | 0
|  |  | Module | 0
|  |  | NacelleOff | 0
|  |  | NacelleOn | 0
|  |  | Polysilicon | 0
|  |  | TowerOff | 0
|  |  | TowerOn | 0
|  |  | Wafer | 0
|  | solarPV | Assembly | 0
|  |  | AssemblyOff | 0
|  |  | AssemblyOn | 0
|  |  | BladeOff | 0
|  |  | BladeOn | 0
|  |  | Cell | 0
|  |  | CellBatt | 0
|  |  | Module | 0
|  |  | NacelleOff | 0
|  |  | NacelleOn | 0
|  |  | Polysilicon | 0
|  |  | TowerOff | 0
|  |  | TowerOn | 0
|  |  | Wafer | 0
|  | windoff | Assembly | 0
|  |  | AssemblyOff | 0
|  |  | AssemblyOn | 0
|  |  | BladeOff | 0
|  |  | BladeOn | 0
|  |  | Cell | 0
|  |  | CellBatt | 0
|  |  | Module | 0
|  |  | NacelleOff | 0
|  |  | NacelleOn | 0
|  |  | Polysilicon | 0
|  |  | TowerOff | 0
|  |  | TowerOn | 0
|  |  | Wafer | 0
|  | windon | Assembly | 0
|  |  | AssemblyOff | 0
|  |  | AssemblyOn | 0
|  |  | BladeOff | 0
|  |  | BladeOn | 0
|  |  | Cell | 0
|  |  | CellBatt | 0
|  |  | Module | 0
|  |  | NacelleOff | 0
|  |  | NacelleOn | 0
|  |  | Polysilicon | 0
|  |  | TowerOff | 0
|  |  | TowerOn | 0
|  |  | Wafer | 0
2041 | EU27 | Batteries | Assembly | 0
|  |  | AssemblyOff | 0
|  |  | AssemblyOn | 0
|  |  | BladeOff | 0
|  |  | BladeOn | 0
|  |  | Cell | 0
|  |  | CellBatt | 0
|  |  | Module | 0
|  |  | NacelleOff | 0
|  |  | NacelleOn | 0
|  |  | Polysilicon | 0
|  |  | TowerOff | 0
|  |  | TowerOn | 0
|  |  | Wafer | 0
|  | solarPV | Assembly | 0
|  |  | AssemblyOff | 0
|  |  | AssemblyOn | 0
|  |  | BladeOff | 0
|  |  | BladeOn | 0
|  |  | Cell | 0
|  |  | CellBatt | 0
|  |  | Module | 0
|  |  | NacelleOff | 0
|  |  | NacelleOn | 0
|  |  | Polysilicon | 0
|  |  | TowerOff | 0
|  |  | TowerOn | 0
|  |  | Wafer | 0
|  | windoff | Assembly | 0
|  |  | AssemblyOff | 0.15291
|  |  | AssemblyOn | 0
|  |  | BladeOff | 0
|  |  | BladeOn | 0
|  |  | Cell | 0
|  |  | CellBatt | 0
|  |  | Module | 0
|  |  | NacelleOff | 0
|  |  | NacelleOn | 0
|  |  | Polysilicon | 0
|  |  | TowerOff | 0.027883
|  |  | TowerOn | 0
|  |  | Wafer | 0
|  | windon | Assembly | 0
|  |  | AssemblyOff | 0
|  |  | AssemblyOn | 0
|  |  | BladeOff | 0
|  |  | BladeOn | 0
|  |  | Cell | 0
|  |  | CellBatt | 0
|  |  | Module | 0
|  |  | NacelleOff | 0
|  |  | NacelleOn | 0
|  |  | Polysilicon | 0
|  |  | TowerOff | 0
|  |  | TowerOn | 0
|  |  | Wafer | 0
2042 | EU27 | Batteries | Assembly | 0
|  |  | AssemblyOff | 0
|  |  | AssemblyOn | 0
|  |  | BladeOff | 0
|  |  | BladeOn | 0
|  |  | Cell | 0
|  |  | CellBatt | 0
|  |  | Module | 0
|  |  | NacelleOff | 0
|  |  | NacelleOn | 0
|  |  | Polysilicon | 0
|  |  | TowerOff | 0
|  |  | TowerOn | 0
|  |  | Wafer | 0
|  | solarPV | Assembly | 0
|  |  | AssemblyOff | 0
|  |  | AssemblyOn | 0
|  |  | BladeOff | 0
|  |  | BladeOn | 0
|  |  | Cell | 0
|  |  | CellBatt | 0
|  |  | Module | 0
|  |  | NacelleOff | 0
|  |  | NacelleOn | 0
|  |  | Polysilicon | 0
|  |  | TowerOff | 0
|  |  | TowerOn | 0
|  |  | Wafer | 0
|  | windoff | Assembly | 0
|  |  | AssemblyOff | 0.29954
|  |  | AssemblyOn | 0
|  |  | BladeOff | 0
|  |  | BladeOn | 0
|  |  | Cell | 0
|  |  | CellBatt | 0
|  |  | Module | 0
|  |  | NacelleOff | 0
|  |  | NacelleOn | 0
|  |  | Polysilicon | 0
|  |  | TowerOff | 0.054622
|  |  | TowerOn | 0
|  |  | Wafer | 0
|  | windon | Assembly | 0
|  |  | AssemblyOff | 0
|  |  | AssemblyOn | 0
|  |  | BladeOff | 0
|  |  | BladeOn | 0
|  |  | Cell | 0
|  |  | CellBatt | 0
|  |  | Module | 0
|  |  | NacelleOff | 0
|  |  | NacelleOn | 0
|  |  | Polysilicon | 0
|  |  | TowerOff | 0
|  |  | TowerOn | 0
|  |  | Wafer | 0
2043 | EU27 | Batteries | Assembly | 0
|  |  | AssemblyOff | 0
|  |  | AssemblyOn | 0
|  |  | BladeOff | 0
|  |  | BladeOn | 0
|  |  | Cell | 0
|  |  | CellBatt | 0
|  |  | Module | 0
|  |  | NacelleOff | 0
|  |  | NacelleOn | 0
|  |  | Polysilicon | 0
|  |  | TowerOff | 0
|  |  | TowerOn | 0
|  |  | Wafer | 0
|  | solarPV | Assembly | 0
|  |  | AssemblyOff | 0
|  |  | AssemblyOn | 0
|  |  | BladeOff | 0
|  |  | BladeOn | 0
|  |  | Cell | 0
|  |  | CellBatt | 0
|  |  | Module | 0
|  |  | NacelleOff | 0
|  |  | NacelleOn | 0
|  |  | Polysilicon | 0
|  |  | TowerOff | 0
|  |  | TowerOn | 0
|  |  | Wafer | 0
|  | windoff | Assembly | 0
|  |  | AssemblyOff | 0
|  |  | AssemblyOn | 0
|  |  | BladeOff | 0
|  |  | BladeOn | 0
|  |  | Cell | 0
|  |  | CellBatt | 0
|  |  | Module | 0
|  |  | NacelleOff | 0
|  |  | NacelleOn | 0
|  |  | Polysilicon | 0
|  |  | TowerOff | 0
|  |  | TowerOn | 0
|  |  | Wafer | 0
|  | windon | Assembly | 0
|  |  | AssemblyOff | 0
|  |  | AssemblyOn | 0
|  |  | BladeOff | 0
|  |  | BladeOn | 0
|  |  | Cell | 0
|  |  | CellBatt | 0
|  |  | Module | 0
|  |  | NacelleOff | 0
|  |  | NacelleOn | 0
|  |  | Polysilicon | 0
|  |  | TowerOff | 0
|  |  | TowerOn | 0
|  |  | Wafer | 0
2044 | EU27 | Batteries | Assembly | 0
|  |  | AssemblyOff | 0
|  |  | AssemblyOn | 0
|  |  | BladeOff | 0
|  |  | BladeOn | 0
|  |  | Cell | 0
|  |  | CellBatt | 0
|  |  | Module | 0
|  |  | NacelleOff | 0
|  |  | NacelleOn | 0
|  |  | Polysilicon | 0
|  |  | TowerOff | 0
|  |  | TowerOn | 0
|  |  | Wafer | 0
|  | solarPV | Assembly | 0
|  |  | AssemblyOff | 0
|  |  | AssemblyOn | 0
|  |  | BladeOff | 0
|  |  | BladeOn | 0
|  |  | Cell | 0
|  |  | CellBatt | 0
|  |  | Module | 0
|  |  | NacelleOff | 0
|  |  | NacelleOn | 0
|  |  | Polysilicon | 0
|  |  | TowerOff | 0
|  |  | TowerOn | 0
|  |  | Wafer | 0
|  | windoff | Assembly | 0
|  |  | AssemblyOff | 0
|  |  | AssemblyOn | 0
|  |  | BladeOff | 0
|  |  | BladeOn | 0
|  |  | Cell | 0
|  |  | CellBatt | 0
|  |  | Module | 0
|  |  | NacelleOff | 0
|  |  | NacelleOn | 0
|  |  | Polysilicon | 0
|  |  | TowerOff | 0
|  |  | TowerOn | 0
|  |  | Wafer | 0
|  | windon | Assembly | 0
|  |  | AssemblyOff | 0
|  |  | AssemblyOn | 0
|  |  | BladeOff | 0
|  |  | BladeOn | 0
|  |  | Cell | 0
|  |  | CellBatt | 0
|  |  | Module | 0
|  |  | NacelleOff | 0
|  |  | NacelleOn | 0
|  |  | Polysilicon | 0
|  |  | TowerOff | 0
|  |  | TowerOn | 0
|  |  | Wafer | 0
2045 | EU27 | Batteries | Assembly | 0
|  |  | AssemblyOff | 0
|  |  | AssemblyOn | 0
|  |  | BladeOff | 0
|  |  | BladeOn | 0
|  |  | Cell | 0
|  |  | CellBatt | 0
|  |  | Module | 0
|  |  | NacelleOff | 0
|  |  | NacelleOn | 0
|  |  | Polysilicon | 0
|  |  | TowerOff | 0
|  |  | TowerOn | 0
|  |  | Wafer | 0
|  | solarPV | Assembly | 0
|  |  | AssemblyOff | 0
|  |  | AssemblyOn | 0
|  |  | BladeOff | 0
|  |  | BladeOn | 0
|  |  | Cell | 0
|  |  | CellBatt | 0
|  |  | Module | 0
|  |  | NacelleOff | 0
|  |  | NacelleOn | 0
|  |  | Polysilicon | 0
|  |  | TowerOff | 0
|  |  | TowerOn | 0
|  |  | Wafer | 0
|  | windoff | Assembly | 0
|  |  | AssemblyOff | 0
|  |  | AssemblyOn | 0
|  |  | BladeOff | 0
|  |  | BladeOn | 0
|  |  | Cell | 0
|  |  | CellBatt | 0
|  |  | Module | 0
|  |  | NacelleOff | 0
|  |  | NacelleOn | 0
|  |  | Polysilicon | 0
|  |  | TowerOff | 0
|  |  | TowerOn | 0
|  |  | Wafer | 0
|  | windon | Assembly | 0
|  |  | AssemblyOff | 0
|  |  | AssemblyOn | 0
|  |  | BladeOff | 0
|  |  | BladeOn | 0
|  |  | Cell | 0
|  |  | CellBatt | 0
|  |  | Module | 0
|  |  | NacelleOff | 0
|  |  | NacelleOn | 0
|  |  | Polysilicon | 0
|  |  | TowerOff | 0
|  |  | TowerOn | 0
|  |  | Wafer | 0
2046 | EU27 | Batteries | Assembly | 0
|  |  | AssemblyOff | 0
|  |  | AssemblyOn | 0
|  |  | BladeOff | 0
|  |  | BladeOn | 0
|  |  | Cell | 0
|  |  | CellBatt | 0
|  |  | Module | 0
|  |  | NacelleOff | 0
|  |  | NacelleOn | 0
|  |  | Polysilicon | 0
|  |  | TowerOff | 0
|  |  | TowerOn | 0
|  |  | Wafer | 0
|  | solarPV | Assembly | 0
|  |  | AssemblyOff | 0
|  |  | AssemblyOn | 0
|  |  | BladeOff | 0
|  |  | BladeOn | 0
|  |  | Cell | 0
|  |  | CellBatt | 0
|  |  | Module | 0
|  |  | NacelleOff | 0
|  |  | NacelleOn | 0
|  |  | Polysilicon | 0
|  |  | TowerOff | 0
|  |  | TowerOn | 0
|  |  | Wafer | 0
|  | windoff | Assembly | 0
|  |  | AssemblyOff | 0
|  |  | AssemblyOn | 0
|  |  | BladeOff | 0
|  |  | BladeOn | 0
|  |  | Cell | 0
|  |  | CellBatt | 0
|  |  | Module | 0
|  |  | NacelleOff | 0
|  |  | NacelleOn | 0
|  |  | Polysilicon | 0
|  |  | TowerOff | 0
|  |  | TowerOn | 0
|  |  | Wafer | 0
|  | windon | Assembly | 0
|  |  | AssemblyOff | 0
|  |  | AssemblyOn | 0
|  |  | BladeOff | 0
|  |  | BladeOn | 0
|  |  | Cell | 0
|  |  | CellBatt | 0
|  |  | Module | 0
|  |  | NacelleOff | 0
|  |  | NacelleOn | 0
|  |  | Polysilicon | 0
|  |  | TowerOff | 0
|  |  | TowerOn | 0
|  |  | Wafer | 0
2047 | EU27 | Batteries | Assembly | 0
|  |  | AssemblyOff | 0
|  |  | AssemblyOn | 0
|  |  | BladeOff | 0
|  |  | BladeOn | 0
|  |  | Cell | 0
|  |  | CellBatt | 0
|  |  | Module | 0
|  |  | NacelleOff | 0
|  |  | NacelleOn | 0
|  |  | Polysilicon | 0
|  |  | TowerOff | 0
|  |  | TowerOn | 0
|  |  | Wafer | 0
|  | solarPV | Assembly | 0
|  |  | AssemblyOff | 0
|  |  | AssemblyOn | 0
|  |  | BladeOff | 0
|  |  | BladeOn | 0
|  |  | Cell | 0
|  |  | CellBatt | 0
|  |  | Module | 0
|  |  | NacelleOff | 0
|  |  | NacelleOn | 0
|  |  | Polysilicon | 0
|  |  | TowerOff | 0
|  |  | TowerOn | 0
|  |  | Wafer | 0
|  | windoff | Assembly | 0
|  |  | AssemblyOff | 0
|  |  | AssemblyOn | 0
|  |  | BladeOff | 0
|  |  | BladeOn | 0
|  |  | Cell | 0
|  |  | CellBatt | 0
|  |  | Module | 0
|  |  | NacelleOff | 0
|  |  | NacelleOn | 0
|  |  | Polysilicon | 0
|  |  | TowerOff | 0
|  |  | TowerOn | 0
|  |  | Wafer | 0
|  | windon | Assembly | 0
|  |  | AssemblyOff | 0
|  |  | AssemblyOn | 0
|  |  | BladeOff | 0
|  |  | BladeOn | 0
|  |  | Cell | 0
|  |  | CellBatt | 0
|  |  | Module | 0
|  |  | NacelleOff | 0
|  |  | NacelleOn | 0
|  |  | Polysilicon | 0
|  |  | TowerOff | 0
|  |  | TowerOn | 0
|  |  | Wafer | 0
2048 | EU27 | Batteries | Assembly | 0
|  |  | AssemblyOff | 0
|  |  | AssemblyOn | 0
|  |  | BladeOff | 0
|  |  | BladeOn | 0
|  |  | Cell | 0
|  |  | CellBatt | 0
|  |  | Module | 0
|  |  | NacelleOff | 0
|  |  | NacelleOn | 0
|  |  | Polysilicon | 0
|  |  | TowerOff | 0
|  |  | TowerOn | 0
|  |  | Wafer | 0
|  | solarPV | Assembly | 0
|  |  | AssemblyOff | 0
|  |  | AssemblyOn | 0
|  |  | BladeOff | 0
|  |  | BladeOn | 0
|  |  | Cell | 0
|  |  | CellBatt | 0
|  |  | Module | 0
|  |  | NacelleOff | 0
|  |  | NacelleOn | 0
|  |  | Polysilicon | 0
|  |  | TowerOff | 0
|  |  | TowerOn | 0
|  |  | Wafer | 0
|  | windoff | Assembly | 0
|  |  | AssemblyOff | 0
|  |  | AssemblyOn | 0
|  |  | BladeOff | 0
|  |  | BladeOn | 0
|  |  | Cell | 0
|  |  | CellBatt | 0
|  |  | Module | 0
|  |  | NacelleOff | 0.03328
|  |  | NacelleOn | 0
|  |  | Polysilicon | 0
|  |  | TowerOff | 0
|  |  | TowerOn | 0
|  |  | Wafer | 0
|  | windon | Assembly | 0
|  |  | AssemblyOff | 0
|  |  | AssemblyOn | 0
|  |  | BladeOff | 0
|  |  | BladeOn | 0
|  |  | Cell | 0
|  |  | CellBatt | 0
|  |  | Module | 0
|  |  | NacelleOff | 0
|  |  | NacelleOn | 0
|  |  | Polysilicon | 0
|  |  | TowerOff | 0
|  |  | TowerOn | 0
|  |  | Wafer | 0
2049 | EU27 | Batteries | Assembly | 0
|  |  | AssemblyOff | 0
|  |  | AssemblyOn | 0
|  |  | BladeOff | 0
|  |  | BladeOn | 0
|  |  | Cell | 0
|  |  | CellBatt | 0
|  |  | Module | 0
|  |  | NacelleOff | 0
|  |  | NacelleOn | 0
|  |  | Polysilicon | 0
|  |  | TowerOff | 0
|  |  | TowerOn | 0
|  |  | Wafer | 0
|  | solarPV | Assembly | 0
|  |  | AssemblyOff | 0
|  |  | AssemblyOn | 0
|  |  | BladeOff | 0
|  |  | BladeOn | 0
|  |  | Cell | 0
|  |  | CellBatt | 0
|  |  | Module | 0
|  |  | NacelleOff | 0
|  |  | NacelleOn | 0
|  |  | Polysilicon | 0
|  |  | TowerOff | 0
|  |  | TowerOn | 0
|  |  | Wafer | 0
|  | windoff | Assembly | 0
|  |  | AssemblyOff | 0
|  |  | AssemblyOn | 0
|  |  | BladeOff | 0
|  |  | BladeOn | 0
|  |  | Cell | 0
|  |  | CellBatt | 0
|  |  | Module | 0
|  |  | NacelleOff | 0
|  |  | NacelleOn | 0
|  |  | Polysilicon | 0
|  |  | TowerOff | 0
|  |  | TowerOn | 0
|  |  | Wafer | 0
|  | windon | Assembly | 0
|  |  | AssemblyOff | 0
|  |  | AssemblyOn | 0
|  |  | BladeOff | 0
|  |  | BladeOn | 0
|  |  | Cell | 0
|  |  | CellBatt | 0
|  |  | Module | 0
|  |  | NacelleOff | 0
|  |  | NacelleOn | 0
|  |  | Polysilicon | 0
|  |  | TowerOff | 0
|  |  | TowerOn | 0
|  |  | Wafer | 0
2050 | EU27 | Batteries | Assembly | 0
|  |  | AssemblyOff | 0
|  |  | AssemblyOn | 0
|  |  | BladeOff | 0
|  |  | BladeOn | 0
|  |  | Cell | 0
|  |  | CellBatt | 0
|  |  | Module | 0
|  |  | NacelleOff | 0
|  |  | NacelleOn | 0
|  |  | Polysilicon | 0
|  |  | TowerOff | 0
|  |  | TowerOn | 0
|  |  | Wafer | 0
|  | solarPV | Assembly | 0
|  |  | AssemblyOff | 0
|  |  | AssemblyOn | 0
|  |  | BladeOff | 0
|  |  | BladeOn | 0
|  |  | Cell | 0
|  |  | CellBatt | 0
|  |  | Module | 0
|  |  | NacelleOff | 0
|  |  | NacelleOn | 0
|  |  | Polysilicon | 0
|  |  | TowerOff | 0
|  |  | TowerOn | 0
|  |  | Wafer | 0
|  | windoff | Assembly | 0
|  |  | AssemblyOff | 0
|  |  | AssemblyOn | 0
|  |  | BladeOff | 0
|  |  | BladeOn | 0
|  |  | Cell | 0
|  |  | CellBatt | 0
|  |  | Module | 0
|  |  | NacelleOff | 0
|  |  | NacelleOn | 0
|  |  | Polysilicon | 0
|  |  | TowerOff | 0
|  |  | TowerOn | 0
|  |  | Wafer | 0
|  | windon | Assembly | 0
|  |  | AssemblyOff | 0
|  |  | AssemblyOn | 0
|  |  | BladeOff | 0
|  |  | BladeOn | 0
|  |  | Cell | 0
|  |  | CellBatt | 0
|  |  | Module | 0
|  |  | NacelleOff | 0
|  |  | NacelleOn | 0
|  |  | Polysilicon | 0
|  |  | TowerOff | 0
|  |  | TowerOn | 0
|  |  | Wafer | 0

## bd_scrap_solar
stf | location | nsteps_sec | BD_scrap_solar
2024 | EU27 | 0 | 1
|  | 1 | 0
|  | 2 | 0
|  | 3 | 0
|  | 4 | 0
|  | 5 | 0
|  | 6 | 0
2025 | EU27 | 0 | 1
|  | 1 | 0
|  | 2 | 0
|  | 3 | 0
|  | 4 | 0
|  | 5 | 0
|  | 6 | 0
2026 | EU27 | 0 | 1
|  | 1 | 0
|  | 2 | 0
|  | 3 | 0
|  | 4 | 0
|  | 5 | 0
|  | 6 | 0
2027 | EU27 | 0 | 1
|  | 1 | 0
|  | 2 | 0
|  | 3 | 0
|  | 4 | 0
|  | 5 | 0
|  | 6 | 0
2028 | EU27 | 0 | 1
|  | 1 | 0
|  | 2 | 0
|  | 3 | 0
|  | 4 | 0
|  | 5 | 0
|  | 6 | 0
2029 | EU27 | 0 | 1
|  | 1 | 0
|  | 2 | 0
|  | 3 | 0
|  | 4 | 0
|  | 5 | 0
|  | 6 | 0
2030 | EU27 | 0 | 1
|  | 1 | 0
|  | 2 | 0
|  | 3 | 0
|  | 4 | 0
|  | 5 | 0
|  | 6 | 0
2031 | EU27 | 0 | 1
|  | 1 | 0
|  | 2 | 0
|  | 3 | 0
|  | 4 | 0
|  | 5 | 0
|  | 6 | 0
2032 | EU27 | 0 | 1
|  | 1 | 0
|  | 2 | 0
|  | 3 | 0
|  | 4 | 0
|  | 5 | 0
|  | 6 | 0
2033 | EU27 | 0 | 1
|  | 1 | 0
|  | 2 | 0
|  | 3 | 0
|  | 4 | 0
|  | 5 | 0
|  | 6 | 0
2034 | EU27 | 0 | 1
|  | 1 | 0
|  | 2 | 0
|  | 3 | 0
|  | 4 | 0
|  | 5 | 0
|  | 6 | 0
2035 | EU27 | 0 | 1
|  | 1 | 0
|  | 2 | 0
|  | 3 | 0
|  | 4 | 0
|  | 5 | 0
|  | 6 | 0
2036 | EU27 | 0 | 1
|  | 1 | 0
|  | 2 | 0
|  | 3 | 0
|  | 4 | 0
|  | 5 | 0
|  | 6 | 0
2037 | EU27 | 0 | 1
|  | 1 | 0
|  | 2 | 0
|  | 3 | 0
|  | 4 | 0
|  | 5 | 0
|  | 6 | 0
2038 | EU27 | 0 | 1
|  | 1 | 0
|  | 2 | 0
|  | 3 | 0
|  | 4 | 0
|  | 5 | 0
|  | 6 | 0
2039 | EU27 | 0 | 1
|  | 1 | 0
|  | 2 | 0
|  | 3 | 0
|  | 4 | 0
|  | 5 | 0
|  | 6 | 0
2040 | EU27 | 0 | 1
|  | 1 | 0
|  | 2 | 0
|  | 3 | 0
|  | 4 | 0
|  | 5 | 0
|  | 6 | 0
2041 | EU27 | 0 | 1
|  | 1 | 0
|  | 2 | 0
|  | 3 | 0
|  | 4 | 0
|  | 5 | 0
|  | 6 | 0
2042 | EU27 | 0 | 1
|  | 1 | 0
|  | 2 | 0
|  | 3 | 0
|  | 4 | 0
|  | 5 | 0
|  | 6 | 0
2043 | EU27 | 0 | 1
|  | 1 | 0
|  | 2 | 0
|  | 3 | 0
|  | 4 | 0
|  | 5 | 0
|  | 6 | 0
2044 | EU27 | 0 | 1
|  | 1 | 0
|  | 2 | 0
|  | 3 | 0
|  | 4 | 0
|  | 5 | 0
|  | 6 | 0
2045 | EU27 | 0 | 1
|  | 1 | 0
|  | 2 | 0
|  | 3 | 0
|  | 4 | 0
|  | 5 | 0
|  | 6 | 0
2046 | EU27 | 0 | 1
|  | 1 | 0
|  | 2 | 0
|  | 3 | 0
|  | 4 | 0
|  | 5 | 0
|  | 6 | 0
2047 | EU27 | 0 | 1
|  | 1 | 0
|  | 2 | 0
|  | 3 | 0
|  | 4 | 0
|  | 5 | 0
|  | 6 | 0
2048 | EU27 | 0 | 1
|  | 1 | 0
|  | 2 | 0
|  | 3 | 0
|  | 4 | 0
|  | 5 | 0
|  | 6 | 0
2049 | EU27 | 0 | 1
|  | 1 | 0
|  | 2 | 0
|  | 3 | 0
|  | 4 | 0
|  | 5 | 0
|  | 6 | 0
2050 | EU27 | 0 | 1
|  | 1 | 0
|  | 2 | 0
|  | 3 | 0
|  | 4 | 0
|  | 5 | 0
|  | 6 | 0

## bd_scrap_wind
stf | location | nsteps_sec | BD_scrap_wind
2024 | EU27 | 0 | 1
|  | 1 | 0
|  | 2 | 0
|  | 3 | 0
|  | 4 | 0
|  | 5 | 0
|  | 6 | 0
2025 | EU27 | 0 | 1
|  | 1 | 0
|  | 2 | 0
|  | 3 | 0
|  | 4 | 0
|  | 5 | 0
|  | 6 | 0
2026 | EU27 | 0 | 1
|  | 1 | 0
|  | 2 | 0
|  | 3 | 0
|  | 4 | 0
|  | 5 | 0
|  | 6 | 0
2027 | EU27 | 0 | 1
|  | 1 | 0
|  | 2 | 0
|  | 3 | 0
|  | 4 | 0
|  | 5 | 0
|  | 6 | 0
2028 | EU27 | 0 | 1
|  | 1 | 0
|  | 2 | 0
|  | 3 | 0
|  | 4 | 0
|  | 5 | 0
|  | 6 | 0
2029 | EU27 | 0 | 1
|  | 1 | 0
|  | 2 | 0
|  | 3 | 0
|  | 4 | 0
|  | 5 | 0
|  | 6 | 0
2030 | EU27 | 0 | 0
|  | 1 | 0
|  | 2 | 1
|  | 3 | 0
|  | 4 | 0
|  | 5 | 0
|  | 6 | 0
2031 | EU27 | 0 | 0
|  | 1 | 0
|  | 2 | 1
|  | 3 | 0
|  | 4 | 0
|  | 5 | 0
|  | 6 | 0
2032 | EU27 | 0 | 0
|  | 1 | 0
|  | 2 | 1
|  | 3 | 0
|  | 4 | 0
|  | 5 | 0
|  | 6 | 0
2033 | EU27 | 0 | 0
|  | 1 | 0
|  | 2 | 0
|  | 3 | 1
|  | 4 | 0
|  | 5 | 0
|  | 6 | 0
2034 | EU27 | 0 | 0
|  | 1 | 0
|  | 2 | 0
|  | 3 | 1
|  | 4 | 0
|  | 5 | 0
|  | 6 | 0
2035 | EU27 | 0 | 0
|  | 1 | 0
|  | 2 | 0
|  | 3 | 1
|  | 4 | 0
|  | 5 | 0
|  | 6 | 0
2036 | EU27 | 0 | 0
|  | 1 | 0
|  | 2 | 0
|  | 3 | 1
|  | 4 | 0
|  | 5 | 0
|  | 6 | 0
2037 | EU27 | 0 | 0
|  | 1 | 0
|  | 2 | 0
|  | 3 | 1
|  | 4 | 0
|  | 5 | 0
|  | 6 | 0
2038 | EU27 | 0 | 0
|  | 1 | 0
|  | 2 | 0
|  | 3 | 1
|  | 4 | 0
|  | 5 | 0
|  | 6 | 0
2039 | EU27 | 0 | 0
|  | 1 | 0
|  | 2 | 0
|  | 3 | 1
|  | 4 | 0
|  | 5 | 0
|  | 6 | 0
2040 | EU27 | 0 | 0
|  | 1 | 0
|  | 2 | 0
|  | 3 | 1
|  | 4 | 0
|  | 5 | 0
|  | 6 | 0
2041 | EU27 | 0 | 0
|  | 1 | 0
|  | 2 | 0
|  | 3 | 1
|  | 4 | 0
|  | 5 | 0
|  | 6 | 0
2042 | EU27 | 0 | 0
|  | 1 | 0
|  | 2 | 0
|  | 3 | 1
|  | 4 | 0
|  | 5 | 0
|  | 6 | 0
2043 | EU27 | 0 | 0
|  | 1 | 0
|  | 2 | 0
|  | 3 | 1
|  | 4 | 0
|  | 5 | 0
|  | 6 | 0
2044 | EU27 | 0 | 0
|  | 1 | 0
|  | 2 | 0
|  | 3 | 1
|  | 4 | 0
|  | 5 | 0
|  | 6 | 0
2045 | EU27 | 0 | 0
|  | 1 | 0
|  | 2 | 0
|  | 3 | 1
|  | 4 | 0
|  | 5 | 0
|  | 6 | 0
2046 | EU27 | 0 | 0
|  | 1 | 0
|  | 2 | 0
|  | 3 | 1
|  | 4 | 0
|  | 5 | 0
|  | 6 | 0
2047 | EU27 | 0 | 0
|  | 1 | 0
|  | 2 | 0
|  | 3 | 1
|  | 4 | 0
|  | 5 | 0
|  | 6 | 0
2048 | EU27 | 0 | 0
|  | 1 | 0
|  | 2 | 0
|  | 3 | 1
|  | 4 | 0
|  | 5 | 0
|  | 6 | 0
2049 | EU27 | 0 | 0
|  | 1 | 0
|  | 2 | 0
|  | 3 | 1
|  | 4 | 0
|  | 5 | 0
|  | 6 | 0
2050 | EU27 | 0 | 0
|  | 1 | 0
|  | 2 | 0
|  | 3 | 1
|  | 4 | 0
|  | 5 | 0
|  | 6 | 0

## scrap_processed
stf | location | tech | capacity_scrap_rec
2024 | EU27 | Batteries | 0
|  | solarPV | 0
|  | windoff | 0
|  | windon | 0
2025 | EU27 | Batteries | 0
|  | solarPV | 0
|  | windoff | 0
|  | windon | 0
2026 | EU27 | Batteries | 0
|  | solarPV | 0
|  | windoff | 0
|  | windon | 0
2027 | EU27 | Batteries | 0
|  | solarPV | 0
|  | windoff | 2.2204e-16
|  | windon | 0
2028 | EU27 | Batteries | 0
|  | solarPV | 0
|  | windoff | -4.4409e-16
|  | windon | 0
2029 | EU27 | Batteries | 0
|  | solarPV | 0
|  | windoff | 0
|  | windon | 0
2030 | EU27 | Batteries | 0
|  | solarPV | 0
|  | windoff | 3.4752
|  | windon | 25.3062
2031 | EU27 | Batteries | 0
|  | solarPV | 0
|  | windoff | 5.9773
|  | windon | 50.439
2032 | EU27 | Batteries | 0
|  | solarPV | 1.0168e-13
|  | windoff | 5.9773
|  | windon | 50.439
2033 | EU27 | Batteries | 0
|  | solarPV | 1.0168e-13
|  | windoff | 4.5003
|  | windon | 50.273
2034 | EU27 | Batteries | 0
|  | solarPV | 1.0168e-13
|  | windoff | 0.54982
|  | windon | 49.8244
2035 | EU27 | Batteries | 0
|  | solarPV | 1.0168e-13
|  | windoff | 0.71266
|  | windon | 50.439
2036 | EU27 | Batteries | 0
|  | solarPV | 1.0168e-13
|  | windoff | 0.7555
|  | windon | 50.439
2037 | EU27 | Batteries | 0
|  | solarPV | 1.0168e-13
|  | windoff | 0.80261
|  | windon | 50.439
2038 | EU27 | Batteries | 0
|  | solarPV | 0
|  | windoff | 0.22805
|  | windon | 2.1345
2039 | EU27 | Batteries | 0
|  | solarPV | 0
|  | windoff | 0.25086
|  | windon | 2.0158
2040 | EU27 | Batteries | 0
|  | solarPV | 0
|  | windoff | 0
|  | windon | 2.1166
2041 | EU27 | Batteries | 0
|  | solarPV | 0
|  | windoff | 0.20696
|  | windon | 2.1166
2042 | EU27 | Batteries | 0
|  | solarPV | 0
|  | windoff | 0.20696
|  | windon | 2.1166
2043 | EU27 | Batteries | 0
|  | solarPV | 0
|  | windoff | 0.62327
|  | windon | 2.0203
2044 | EU27 | Batteries | 0
|  | solarPV | 0
|  | windoff | 1.1038
|  | windon | 27.5978
2045 | EU27 | Batteries | 0
|  | solarPV | 0
|  | windoff | 0.35158
|  | windon | 2.0832
2046 | EU27 | Batteries | 0
|  | solarPV | 0
|  | windoff | 0.35158
|  | windon | 2.0832
2047 | EU27 | Batteries | 0
|  | solarPV | 0
|  | windoff | 0.35158
|  | windon | 2.0832
2048 | EU27 | Batteries | 0
|  | solarPV | 0
|  | windoff | 0.33225
|  | windon | 2.1166
2049 | EU27 | Batteries | 0
|  | solarPV | 0
|  | windoff | 0.22195
|  | windon | 0
2050 | EU27 | Batteries | 0
|  | solarPV | 0
|  | windoff | 0
|  | windon | 0

## bd_one_tech_base
stf | location | tech_one_tech | stages_one_tech | nsteps_sec | BD_onetech
2024 | EU27 | solarPV | BladeOff | 0 | 1
|  |  |  | 1 | 0
|  |  |  | 2 | 0
|  |  |  | 3 | 0
|  |  |  | 4 | 0
|  |  |  | 5 | 0
|  |  |  | 6 | 0
|  |  | BladeOn | 0 | 1
|  |  |  | 1 | 0
|  |  |  | 2 | 0
|  |  |  | 3 | 0
|  |  |  | 4 | 0
|  |  |  | 5 | 0
|  |  |  | 6 | 0
|  |  | Cell | 0 | 0
|  |  |  | 1 | 0
|  |  |  | 2 | 1
|  |  |  | 3 | 0
|  |  |  | 4 | 0
|  |  |  | 5 | 0
|  |  |  | 6 | 0
|  |  | Module | 0 | 0
|  |  |  | 1 | 0
|  |  |  | 2 | 1
|  |  |  | 3 | 0
|  |  |  | 4 | 0
|  |  |  | 5 | 0
|  |  |  | 6 | 0
|  |  | NacelleOff | 0 | 1
|  |  |  | 1 | 0
|  |  |  | 2 | 0
|  |  |  | 3 | 0
|  |  |  | 4 | 0
|  |  |  | 5 | 0
|  |  |  | 6 | 0
|  |  | NacelleOn | 0 | 1
|  |  |  | 1 | 0
|  |  |  | 2 | 0
|  |  |  | 3 | 0
|  |  |  | 4 | 0
|  |  |  | 5 | 0
|  |  |  | 6 | 0
|  |  | Polysilicon | 0 | 0
|  |  |  | 1 | 0
|  |  |  | 2 | 1
|  |  |  | 3 | 0
|  |  |  | 4 | 0
|  |  |  | 5 | 0
|  |  |  | 6 | 0
|  |  | TowerOff | 0 | 1
|  |  |  | 1 | 0
|  |  |  | 2 | 0
|  |  |  | 3 | 0
|  |  |  | 4 | 0
|  |  |  | 5 | 0
|  |  |  | 6 | 0
|  |  | TowerOn | 0 | 1
|  |  |  | 1 | 0
|  |  |  | 2 | 0
|  |  |  | 3 | 0
|  |  |  | 4 | 0
|  |  |  | 5 | 0
|  |  |  | 6 | 0
|  |  | Wafer | 0 | 0
|  |  |  | 1 | 0
|  |  |  | 2 | 1
|  |  |  | 3 | 0
|  |  |  | 4 | 0
|  |  |  | 5 | 0
|  |  |  | 6 | 0
|  | windon | BladeOff | 0 | 1
|  |  |  | 1 | 0
|  |  |  | 2 | 0
|  |  |  | 3 | 0
|  |  |  | 4 | 0
|  |  |  | 5 | 0
|  |  |  | 6 | 0
|  |  | BladeOn | 0 | 0
|  |  |  | 1 | 0
|  |  |  | 2 | 0
|  |  |  | 3 | 1
|  |  |  | 4 | 0
|  |  |  | 5 | 0
|  |  |  | 6 | 0
|  |  | Cell | 0 | 1
|  |  |  | 1 | 0
|  |  |  | 2 | 0
|  |  |  | 3 | 0
|  |  |  | 4 | 0
|  |  |  | 5 | 0
|  |  |  | 6 | 0
|  |  | Module | 0 | 1
|  |  |  | 1 | 0
|  |  |  | 2 | 0
|  |  |  | 3 | 0
|  |  |  | 4 | 0
|  |  |  | 5 | 0
|  |  |  | 6 | 0
|  |  | NacelleOff | 0 | 1
|  |  |  | 1 | 0
|  |  |  | 2 | 0
|  |  |  | 3 | 0
|  |  |  | 4 | 0
|  |  |  | 5 | 0
|  |  |  | 6 | 0
|  |  | NacelleOn | 0 | 0
|  |  |  | 1 | 0
|  |  |  | 2 | 0
|  |  |  | 3 | 1
|  |  |  | 4 | 0
|  |  |  | 5 | 0
|  |  |  | 6 | 0
|  |  | Polysilicon | 0 | 1
|  |  |  | 1 | 0
|  |  |  | 2 | 0
|  |  |  | 3 | 0
|  |  |  | 4 | 0
|  |  |  | 5 | 0
|  |  |  | 6 | 0
|  |  | TowerOff | 0 | 1
|  |  |  | 1 | 0
|  |  |  | 2 | 0
|  |  |  | 3 | 0
|  |  |  | 4 | 0
|  |  |  | 5 | 0
|  |  |  | 6 | 0
|  |  | TowerOn | 0 | 0
|  |  |  | 1 | 0
|  |  |  | 2 | 0
|  |  |  | 3 | 1
|  |  |  | 4 | 0
|  |  |  | 5 | 0
|  |  |  | 6 | 0
|  |  | Wafer | 0 | 1
|  |  |  | 1 | 0
|  |  |  | 2 | 0
|  |  |  | 3 | 0
|  |  |  | 4 | 0
|  |  |  | 5 | 0
|  |  |  | 6 | 0
|  | windoff | BladeOff | 0 | 0
|  |  |  | 1 | 0
|  |  |  | 2 | 1
|  |  |  | 3 | 0
|  |  |  | 4 | 0
|  |  |  | 5 | 0
|  |  |  | 6 | 0
|  |  | BladeOn | 0 | 1
|  |  |  | 1 | 0
|  |  |  | 2 | 0
|  |  |  | 3 | 0
|  |  |  | 4 | 0
|  |  |  | 5 | 0
|  |  |  | 6 | 0
|  |  | Cell | 0 | 1
|  |  |  | 1 | 0
|  |  |  | 2 | 0
|  |  |  | 3 | 0
|  |  |  | 4 | 0
|  |  |  | 5 | 0
|  |  |  | 6 | 0
|  |  | Module | 0 | 1
|  |  |  | 1 | 0
|  |  |  | 2 | 0
|  |  |  | 3 | 0
|  |  |  | 4 | 0
|  |  |  | 5 | 0
|  |  |  | 6 | 0
|  |  | NacelleOff | 0 | 0
|  |  |  | 1 | 1
|  |  |  | 2 | 0
|  |  |  | 3 | 0
|  |  |  | 4 | 0
|  |  |  | 5 | 0
|  |  |  | 6 | 0
|  |  | NacelleOn | 0 | 1
|  |  |  | 1 | 0
|  |  |  | 2 | 0
|  |  |  | 3 | 0
|  |  |  | 4 | 0
|  |  |  | 5 | 0
|  |  |  | 6 | 0
|  |  | Polysilicon | 0 | 1
|  |  |  | 1 | 0
|  |  |  | 2 | 0
|  |  |  | 3 | 0
|  |  |  | 4 | 0
|  |  |  | 5 | 0
|  |  |  | 6 | 0
|  |  | TowerOff | 0 | 0
|  |  |  | 1 | 0
|  |  |  | 2 | 1
|  |  |  | 3 | 0
|  |  |  | 4 | 0
|  |  |  | 5 | 0
|  |  |  | 6 | 0
|  |  | TowerOn | 0 | 1
|  |  |  | 1 | 0
|  |  |  | 2 | 0
|  |  |  | 3 | 0
|  |  |  | 4 | 0
|  |  |  | 5 | 0
|  |  |  | 6 | 0
|  |  | Wafer | 0 | 1
|  |  |  | 1 | 0
|  |  |  | 2 | 0
|  |  |  | 3 | 0
|  |  |  | 4 | 0
|  |  |  | 5 | 0
|  |  |  | 6 | 0
2025 | EU27 | solarPV | BladeOff | 0 | 1
|  |  |  | 1 | 0
|  |  |  | 2 | 0
|  |  |  | 3 | 0
|  |  |  | 4 | 0
|  |  |  | 5 | 0
|  |  |  | 6 | 0
|  |  | BladeOn | 0 | 1
|  |  |  | 1 | 0
|  |  |  | 2 | 0
|  |  |  | 3 | 0
|  |  |  | 4 | 0
|  |  |  | 5 | 0
|  |  |  | 6 | 0
|  |  | Cell | 0 | 0
|  |  |  | 1 | 0
|  |  |  | 2 | 1
|  |  |  | 3 | 0
|  |  |  | 4 | 0
|  |  |  | 5 | 0
|  |  |  | 6 | 0
|  |  | Module | 0 | 0
|  |  |  | 1 | 0
|  |  |  | 2 | 0
|  |  |  | 3 | 1
|  |  |  | 4 | 0
|  |  |  | 5 | 0
|  |  |  | 6 | 0
|  |  | NacelleOff | 0 | 1
|  |  |  | 1 | 0
|  |  |  | 2 | 0
|  |  |  | 3 | 0
|  |  |  | 4 | 0
|  |  |  | 5 | 0
|  |  |  | 6 | 0
|  |  | NacelleOn | 0 | 1
|  |  |  | 1 | 0
|  |  |  | 2 | 0
|  |  |  | 3 | 0
|  |  |  | 4 | 0
|  |  |  | 5 | 0
|  |  |  | 6 | 0
|  |  | Polysilicon | 0 | 0
|  |  |  | 1 | 0
|  |  |  | 2 | 1
|  |  |  | 3 | 0
|  |  |  | 4 | 0
|  |  |  | 5 | 0
|  |  |  | 6 | 0
|  |  | TowerOff | 0 | 1
|  |  |  | 1 | 0
|  |  |  | 2 | 0
|  |  |  | 3 | 0
|  |  |  | 4 | 0
|  |  |  | 5 | 0
|  |  |  | 6 | 0
|  |  | TowerOn | 0 | 1
|  |  |  | 1 | 0
|  |  |  | 2 | 0
|  |  |  | 3 | 0
|  |  |  | 4 | 0
|  |  |  | 5 | 0
|  |  |  | 6 | 0
|  |  | Wafer | 0 | 0
|  |  |  | 1 | 0
|  |  |  | 2 | 1
|  |  |  | 3 | 0
|  |  |  | 4 | 0
|  |  |  | 5 | 0
|  |  |  | 6 | 0
|  | windon | BladeOff | 0 | 1
|  |  |  | 1 | 0
|  |  |  | 2 | 0
|  |  |  | 3 | 0
|  |  |  | 4 | 0
|  |  |  | 5 | 0
|  |  |  | 6 | 0
|  |  | BladeOn | 0 | 0
|  |  |  | 1 | 0
|  |  |  | 2 | 0
|  |  |  | 3 | 1
|  |  |  | 4 | 0
|  |  |  | 5 | 0
|  |  |  | 6 | 0
|  |  | Cell | 0 | 1
|  |  |  | 1 | 0
|  |  |  | 2 | 0
|  |  |  | 3 | 0
|  |  |  | 4 | 0
|  |  |  | 5 | 0
|  |  |  | 6 | 0
|  |  | Module | 0 | 1
|  |  |  | 1 | 0
|  |  |  | 2 | 0
|  |  |  | 3 | 0
|  |  |  | 4 | 0
|  |  |  | 5 | 0
|  |  |  | 6 | 0
|  |  | NacelleOff | 0 | 1
|  |  |  | 1 | 0
|  |  |  | 2 | 0
|  |  |  | 3 | 0
|  |  |  | 4 | 0
|  |  |  | 5 | 0
|  |  |  | 6 | 0
|  |  | NacelleOn | 0 | 0
|  |  |  | 1 | 0
|  |  |  | 2 | 0
|  |  |  | 3 | 1
|  |  |  | 4 | 0
|  |  |  | 5 | 0
|  |  |  | 6 | 0
|  |  | Polysilicon | 0 | 1
|  |  |  | 1 | 0
|  |  |  | 2 | 0
|  |  |  | 3 | 0
|  |  |  | 4 | 0
|  |  |  | 5 | 0
|  |  |  | 6 | 0
|  |  | TowerOff | 0 | 1
|  |  |  | 1 | 0
|  |  |  | 2 | 0
|  |  |  | 3 | 0
|  |  |  | 4 | 0
|  |  |  | 5 | 0
|  |  |  | 6 | 0
|  |  | TowerOn | 0 | 0
|  |  |  | 1 | 0
|  |  |  | 2 | 0
|  |  |  | 3 | 1
|  |  |  | 4 | 0
|  |  |  | 5 | 0
|  |  |  | 6 | 0
|  |  | Wafer | 0 | 1
|  |  |  | 1 | 0
|  |  |  | 2 | 0
|  |  |  | 3 | 0
|  |  |  | 4 | 0
|  |  |  | 5 | 0
|  |  |  | 6 | 0
|  | windoff | BladeOff | 0 | 0
|  |  |  | 1 | 0
|  |  |  | 2 | 1
|  |  |  | 3 | 0
|  |  |  | 4 | 0
|  |  |  | 5 | 0
|  |  |  | 6 | 0
|  |  | BladeOn | 0 | 1
|  |  |  | 1 | 0
|  |  |  | 2 | 0
|  |  |  | 3 | 0
|  |  |  | 4 | 0
|  |  |  | 5 | 0
|  |  |  | 6 | 0
|  |  | Cell | 0 | 1
|  |  |  | 1 | 0
|  |  |  | 2 | 0
|  |  |  | 3 | 0
|  |  |  | 4 | 0
|  |  |  | 5 | 0
|  |  |  | 6 | 0
|  |  | Module | 0 | 1
|  |  |  | 1 | 0
|  |  |  | 2 | 0
|  |  |  | 3 | 0
|  |  |  | 4 | 0
|  |  |  | 5 | 0
|  |  |  | 6 | 0
|  |  | NacelleOff | 0 | 0
|  |  |  | 1 | 1
|  |  |  | 2 | 0
|  |  |  | 3 | 0
|  |  |  | 4 | 0
|  |  |  | 5 | 0
|  |  |  | 6 | 0
|  |  | NacelleOn | 0 | 1
|  |  |  | 1 | 0
|  |  |  | 2 | 0
|  |  |  | 3 | 0
|  |  |  | 4 | 0
|  |  |  | 5 | 0
|  |  |  | 6 | 0
|  |  | Polysilicon | 0 | 1
|  |  |  | 1 | 0
|  |  |  | 2 | 0
|  |  |  | 3 | 0
|  |  |  | 4 | 0
|  |  |  | 5 | 0
|  |  |  | 6 | 0
|  |  | TowerOff | 0 | 0
|  |  |  | 1 | 0
|  |  |  | 2 | 1
|  |  |  | 3 | 0
|  |  |  | 4 | 0
|  |  |  | 5 | 0
|  |  |  | 6 | 0
|  |  | TowerOn | 0 | 1
|  |  |  | 1 | 0
|  |  |  | 2 | 0
|  |  |  | 3 | 0
|  |  |  | 4 | 0
|  |  |  | 5 | 0
|  |  |  | 6 | 0
|  |  | Wafer | 0 | 1
|  |  |  | 1 | 0
|  |  |  | 2 | 0
|  |  |  | 3 | 0
|  |  |  | 4 | 0
|  |  |  | 5 | 0
|  |  |  | 6 | 0
2026 | EU27 | solarPV | BladeOff | 0 | 1
|  |  |  | 1 | 0
|  |  |  | 2 | 0
|  |  |  | 3 | 0
|  |  |  | 4 | 0
|  |  |  | 5 | 0
|  |  |  | 6 | 0
|  |  | BladeOn | 0 | 1
|  |  |  | 1 | 0
|  |  |  | 2 | 0
|  |  |  | 3 | 0
|  |  |  | 4 | 0
|  |  |  | 5 | 0
|  |  |  | 6 | 0
|  |  | Cell | 0 | 0
|  |  |  | 1 | 0
|  |  |  | 2 | 1
|  |  |  | 3 | 0
|  |  |  | 4 | 0
|  |  |  | 5 | 0
|  |  |  | 6 | 0
|  |  | Module | 0 | 0
|  |  |  | 1 | 0
|  |  |  | 2 | 0
|  |  |  | 3 | 1
|  |  |  | 4 | 0
|  |  |  | 5 | 0
|  |  |  | 6 | 0
|  |  | NacelleOff | 0 | 1
|  |  |  | 1 | 0
|  |  |  | 2 | 0
|  |  |  | 3 | 0
|  |  |  | 4 | 0
|  |  |  | 5 | 0
|  |  |  | 6 | 0
|  |  | NacelleOn | 0 | 1
|  |  |  | 1 | 0
|  |  |  | 2 | 0
|  |  |  | 3 | 0
|  |  |  | 4 | 0
|  |  |  | 5 | 0
|  |  |  | 6 | 0
|  |  | Polysilicon | 0 | 0
|  |  |  | 1 | 0
|  |  |  | 2 | 1
|  |  |  | 3 | 0
|  |  |  | 4 | 0
|  |  |  | 5 | 0
|  |  |  | 6 | 0
|  |  | TowerOff | 0 | 1
|  |  |  | 1 | 0
|  |  |  | 2 | 0
|  |  |  | 3 | 0
|  |  |  | 4 | 0
|  |  |  | 5 | 0
|  |  |  | 6 | 0
|  |  | TowerOn | 0 | 1
|  |  |  | 1 | 0
|  |  |  | 2 | 0
|  |  |  | 3 | 0
|  |  |  | 4 | 0
|  |  |  | 5 | 0
|  |  |  | 6 | 0
|  |  | Wafer | 0 | 0
|  |  |  | 1 | 0
|  |  |  | 2 | 1
|  |  |  | 3 | 0
|  |  |  | 4 | 0
|  |  |  | 5 | 0
|  |  |  | 6 | 0
|  | windon | BladeOff | 0 | 1
|  |  |  | 1 | 0
|  |  |  | 2 | 0
|  |  |  | 3 | 0
|  |  |  | 4 | 0
|  |  |  | 5 | 0
|  |  |  | 6 | 0
|  |  | BladeOn | 0 | 0
|  |  |  | 1 | 0
|  |  |  | 2 | 0
|  |  |  | 3 | 1
|  |  |  | 4 | 0
|  |  |  | 5 | 0
|  |  |  | 6 | 0
|  |  | Cell | 0 | 1
|  |  |  | 1 | 0
|  |  |  | 2 | 0
|  |  |  | 3 | 0
|  |  |  | 4 | 0
|  |  |  | 5 | 0
|  |  |  | 6 | 0
|  |  | Module | 0 | 1
|  |  |  | 1 | 0
|  |  |  | 2 | 0
|  |  |  | 3 | 0
|  |  |  | 4 | 0
|  |  |  | 5 | 0
|  |  |  | 6 | 0
|  |  | NacelleOff | 0 | 1
|  |  |  | 1 | 0
|  |  |  | 2 | 0
|  |  |  | 3 | 0
|  |  |  | 4 | 0
|  |  |  | 5 | 0
|  |  |  | 6 | 0
|  |  | NacelleOn | 0 | 0
|  |  |  | 1 | 0
|  |  |  | 2 | 0
|  |  |  | 3 | 1
|  |  |  | 4 | 0
|  |  |  | 5 | 0
|  |  |  | 6 | 0
|  |  | Polysilicon | 0 | 1
|  |  |  | 1 | 0
|  |  |  | 2 | 0
|  |  |  | 3 | 0
|  |  |  | 4 | 0
|  |  |  | 5 | 0
|  |  |  | 6 | 0
|  |  | TowerOff | 0 | 1
|  |  |  | 1 | 0
|  |  |  | 2 | 0
|  |  |  | 3 | 0
|  |  |  | 4 | 0
|  |  |  | 5 | 0
|  |  |  | 6 | 0
|  |  | TowerOn | 0 | 0
|  |  |  | 1 | 0
|  |  |  | 2 | 0
|  |  |  | 3 | 1
|  |  |  | 4 | 0
|  |  |  | 5 | 0
|  |  |  | 6 | 0
|  |  | Wafer | 0 | 1
|  |  |  | 1 | 0
|  |  |  | 2 | 0
|  |  |  | 3 | 0
|  |  |  | 4 | 0
|  |  |  | 5 | 0
|  |  |  | 6 | 0
|  | windoff | BladeOff | 0 | 0
|  |  |  | 1 | 0
|  |  |  | 2 | 0
|  |  |  | 3 | 1
|  |  |  | 4 | 0
|  |  |  | 5 | 0
|  |  |  | 6 | 0
|  |  | BladeOn | 0 | 1
|  |  |  | 1 | 0
|  |  |  | 2 | 0
|  |  |  | 3 | 0
|  |  |  | 4 | 0
|  |  |  | 5 | 0
|  |  |  | 6 | 0
|  |  | Cell | 0 | 1
|  |  |  | 1 | 0
|  |  |  | 2 | 0
|  |  |  | 3 | 0
|  |  |  | 4 | 0
|  |  |  | 5 | 0
|  |  |  | 6 | 0
|  |  | Module | 0 | 1
|  |  |  | 1 | 0
|  |  |  | 2 | 0
|  |  |  | 3 | 0
|  |  |  | 4 | 0
|  |  |  | 5 | 0
|  |  |  | 6 | 0
|  |  | NacelleOff | 0 | 0
|  |  |  | 1 | 1
|  |  |  | 2 | 0
|  |  |  | 3 | 0
|  |  |  | 4 | 0
|  |  |  | 5 | 0
|  |  |  | 6 | 0
|  |  | NacelleOn | 0 | 1
|  |  |  | 1 | 0
|  |  |  | 2 | 0
|  |  |  | 3 | 0
|  |  |  | 4 | 0
|  |  |  | 5 | 0
|  |  |  | 6 | 0
|  |  | Polysilicon | 0 | 1
|  |  |  | 1 | 0
|  |  |  | 2 | 0
|  |  |  | 3 | 0
|  |  |  | 4 | 0
|  |  |  | 5 | 0
|  |  |  | 6 | 0
|  |  | TowerOff | 0 | 0
|  |  |  | 1 | 0
|  |  |  | 2 | 0
|  |  |  | 3 | 1
|  |  |  | 4 | 0
|  |  |  | 5 | 0
|  |  |  | 6 | 0
|  |  | TowerOn | 0 | 1
|  |  |  | 1 | 0
|  |  |  | 2 | 0
|  |  |  | 3 | 0
|  |  |  | 4 | 0
|  |  |  | 5 | 0
|  |  |  | 6 | 0
|  |  | Wafer | 0 | 1
|  |  |  | 1 | 0
|  |  |  | 2 | 0
|  |  |  | 3 | 0
|  |  |  | 4 | 0
|  |  |  | 5 | 0
|  |  |  | 6 | 0
2027 | EU27 | solarPV | BladeOff | 0 | 1
|  |  |  | 1 | 0
|  |  |  | 2 | 0
|  |  |  | 3 | 0
|  |  |  | 4 | 0
|  |  |  | 5 | 0
|  |  |  | 6 | 0
|  |  | BladeOn | 0 | 1
|  |  |  | 1 | 0
|  |  |  | 2 | 0
|  |  |  | 3 | 0
|  |  |  | 4 | 0
|  |  |  | 5 | 0
|  |  |  | 6 | 0
|  |  | Cell | 0 | 0
|  |  |  | 1 | 0
|  |  |  | 2 | 1
|  |  |  | 3 | 0
|  |  |  | 4 | 0
|  |  |  | 5 | 0
|  |  |  | 6 | 0
|  |  | Module | 0 | 0
|  |  |  | 1 | 0
|  |  |  | 2 | 0
|  |  |  | 3 | 0
|  |  |  | 4 | 1
|  |  |  | 5 | 0
|  |  |  | 6 | 0
|  |  | NacelleOff | 0 | 1
|  |  |  | 1 | 0
|  |  |  | 2 | 0
|  |  |  | 3 | 0
|  |  |  | 4 | 0
|  |  |  | 5 | 0
|  |  |  | 6 | 0
|  |  | NacelleOn | 0 | 1
|  |  |  | 1 | 0
|  |  |  | 2 | 0
|  |  |  | 3 | 0
|  |  |  | 4 | 0
|  |  |  | 5 | 0
|  |  |  | 6 | 0
|  |  | Polysilicon | 0 | 0
|  |  |  | 1 | 0
|  |  |  | 2 | 1
|  |  |  | 3 | 0
|  |  |  | 4 | 0
|  |  |  | 5 | 0
|  |  |  | 6 | 0
|  |  | TowerOff | 0 | 1
|  |  |  | 1 | 0
|  |  |  | 2 | 0
|  |  |  | 3 | 0
|  |  |  | 4 | 0
|  |  |  | 5 | 0
|  |  |  | 6 | 0
|  |  | TowerOn | 0 | 1
|  |  |  | 1 | 0
|  |  |  | 2 | 0
|  |  |  | 3 | 0
|  |  |  | 4 | 0
|  |  |  | 5 | 0
|  |  |  | 6 | 0
|  |  | Wafer | 0 | 0
|  |  |  | 1 | 0
|  |  |  | 2 | 1
|  |  |  | 3 | 0
|  |  |  | 4 | 0
|  |  |  | 5 | 0
|  |  |  | 6 | 0
|  | windon | BladeOff | 0 | 1
|  |  |  | 1 | 0
|  |  |  | 2 | 0
|  |  |  | 3 | 0
|  |  |  | 4 | 0
|  |  |  | 5 | 0
|  |  |  | 6 | 0
|  |  | BladeOn | 0 | 0
|  |  |  | 1 | 0
|  |  |  | 2 | 0
|  |  |  | 3 | 1
|  |  |  | 4 | 0
|  |  |  | 5 | 0
|  |  |  | 6 | 0
|  |  | Cell | 0 | 1
|  |  |  | 1 | 0
|  |  |  | 2 | 0
|  |  |  | 3 | 0
|  |  |  | 4 | 0
|  |  |  | 5 | 0
|  |  |  | 6 | 0
|  |  | Module | 0 | 1
|  |  |  | 1 | 0
|  |  |  | 2 | 0
|  |  |  | 3 | 0
|  |  |  | 4 | 0
|  |  |  | 5 | 0
|  |  |  | 6 | 0
|  |  | NacelleOff | 0 | 1
|  |  |  | 1 | 0
|  |  |  | 2 | 0
|  |  |  | 3 | 0
|  |  |  | 4 | 0
|  |  |  | 5 | 0
|  |  |  | 6 | 0
|  |  | NacelleOn | 0 | 0
|  |  |  | 1 | 0
|  |  |  | 2 | 0
|  |  |  | 3 | 1
|  |  |  | 4 | 0
|  |  |  | 5 | 0
|  |  |  | 6 | 0
|  |  | Polysilicon | 0 | 1
|  |  |  | 1 | 0
|  |  |  | 2 | 0
|  |  |  | 3 | 0
|  |  |  | 4 | 0
|  |  |  | 5 | 0
|  |  |  | 6 | 0
|  |  | TowerOff | 0 | 1
|  |  |  | 1 | 0
|  |  |  | 2 | 0
|  |  |  | 3 | 0
|  |  |  | 4 | 0
|  |  |  | 5 | 0
|  |  |  | 6 | 0
|  |  | TowerOn | 0 | 0
|  |  |  | 1 | 0
|  |  |  | 2 | 0
|  |  |  | 3 | 1
|  |  |  | 4 | 0
|  |  |  | 5 | 0
|  |  |  | 6 | 0
|  |  | Wafer | 0 | 1
|  |  |  | 1 | 0
|  |  |  | 2 | 0
|  |  |  | 3 | 0
|  |  |  | 4 | 0
|  |  |  | 5 | 0
|  |  |  | 6 | 0
|  | windoff | BladeOff | 0 | 0
|  |  |  | 1 | 0
|  |  |  | 2 | 0
|  |  |  | 3 | 1
|  |  |  | 4 | 0
|  |  |  | 5 | 0
|  |  |  | 6 | 0
|  |  | BladeOn | 0 | 1
|  |  |  | 1 | 0
|  |  |  | 2 | 0
|  |  |  | 3 | 0
|  |  |  | 4 | 0
|  |  |  | 5 | 0
|  |  |  | 6 | 0
|  |  | Cell | 0 | 1
|  |  |  | 1 | 0
|  |  |  | 2 | 0
|  |  |  | 3 | 0
|  |  |  | 4 | 0
|  |  |  | 5 | 0
|  |  |  | 6 | 0
|  |  | Module | 0 | 1
|  |  |  | 1 | 0
|  |  |  | 2 | 0
|  |  |  | 3 | 0
|  |  |  | 4 | 0
|  |  |  | 5 | 0
|  |  |  | 6 | 0
|  |  | NacelleOff | 0 | 0
|  |  |  | 1 | 1
|  |  |  | 2 | 0
|  |  |  | 3 | 0
|  |  |  | 4 | 0
|  |  |  | 5 | 0
|  |  |  | 6 | 0
|  |  | NacelleOn | 0 | 1
|  |  |  | 1 | 0
|  |  |  | 2 | 0
|  |  |  | 3 | 0
|  |  |  | 4 | 0
|  |  |  | 5 | 0
|  |  |  | 6 | 0
|  |  | Polysilicon | 0 | 1
|  |  |  | 1 | 0
|  |  |  | 2 | 0
|  |  |  | 3 | 0
|  |  |  | 4 | 0
|  |  |  | 5 | 0
|  |  |  | 6 | 0
|  |  | TowerOff | 0 | 0
|  |  |  | 1 | 0
|  |  |  | 2 | 0
|  |  |  | 3 | 1
|  |  |  | 4 | 0
|  |  |  | 5 | 0
|  |  |  | 6 | 0
|  |  | TowerOn | 0 | 1
|  |  |  | 1 | 0
|  |  |  | 2 | 0
|  |  |  | 3 | 0
|  |  |  | 4 | 0
|  |  |  | 5 | 0
|  |  |  | 6 | 0
|  |  | Wafer | 0 | 1
|  |  |  | 1 | 0
|  |  |  | 2 | 0
|  |  |  | 3 | 0
|  |  |  | 4 | 0
|  |  |  | 5 | 0
|  |  |  | 6 | 0
2028 | EU27 | solarPV | BladeOff | 0 | 1
|  |  |  | 1 | 0
|  |  |  | 2 | 0
|  |  |  | 3 | 0
|  |  |  | 4 | 0
|  |  |  | 5 | 0
|  |  |  | 6 | 0
|  |  | BladeOn | 0 | 1
|  |  |  | 1 | 0
|  |  |  | 2 | 0
|  |  |  | 3 | 0
|  |  |  | 4 | 0
|  |  |  | 5 | 0
|  |  |  | 6 | 0
|  |  | Cell | 0 | 0
|  |  |  | 1 | 0
|  |  |  | 2 | 1
|  |  |  | 3 | 0
|  |  |  | 4 | 0
|  |  |  | 5 | 0
|  |  |  | 6 | 0
|  |  | Module | 0 | 0
|  |  |  | 1 | 0
|  |  |  | 2 | 0
|  |  |  | 3 | 0
|  |  |  | 4 | 1
|  |  |  | 5 | 0
|  |  |  | 6 | 0
|  |  | NacelleOff | 0 | 1
|  |  |  | 1 | 0
|  |  |  | 2 | 0
|  |  |  | 3 | 0
|  |  |  | 4 | 0
|  |  |  | 5 | 0
|  |  |  | 6 | 0
|  |  | NacelleOn | 0 | 1
|  |  |  | 1 | 0
|  |  |  | 2 | 0
|  |  |  | 3 | 0
|  |  |  | 4 | 0
|  |  |  | 5 | 0
|  |  |  | 6 | 0
|  |  | Polysilicon | 0 | 0
|  |  |  | 1 | 0
|  |  |  | 2 | 1
|  |  |  | 3 | 0
|  |  |  | 4 | 0
|  |  |  | 5 | 0
|  |  |  | 6 | 0
|  |  | TowerOff | 0 | 1
|  |  |  | 1 | 0
|  |  |  | 2 | 0
|  |  |  | 3 | 0
|  |  |  | 4 | 0
|  |  |  | 5 | 0
|  |  |  | 6 | 0
|  |  | TowerOn | 0 | 1
|  |  |  | 1 | 0
|  |  |  | 2 | 0
|  |  |  | 3 | 0
|  |  |  | 4 | 0
|  |  |  | 5 | 0
|  |  |  | 6 | 0
|  |  | Wafer | 0 | 0
|  |  |  | 1 | 0
|  |  |  | 2 | 1
|  |  |  | 3 | 0
|  |  |  | 4 | 0
|  |  |  | 5 | 0
|  |  |  | 6 | 0
|  | windon | BladeOff | 0 | 1
|  |  |  | 1 | 0
|  |  |  | 2 | 0
|  |  |  | 3 | 0
|  |  |  | 4 | 0
|  |  |  | 5 | 0
|  |  |  | 6 | 0
|  |  | BladeOn | 0 | 0
|  |  |  | 1 | 0
|  |  |  | 2 | 0
|  |  |  | 3 | 1
|  |  |  | 4 | 0
|  |  |  | 5 | 0
|  |  |  | 6 | 0
|  |  | Cell | 0 | 1
|  |  |  | 1 | 0
|  |  |  | 2 | 0
|  |  |  | 3 | 0
|  |  |  | 4 | 0
|  |  |  | 5 | 0
|  |  |  | 6 | 0
|  |  | Module | 0 | 1
|  |  |  | 1 | 0
|  |  |  | 2 | 0
|  |  |  | 3 | 0
|  |  |  | 4 | 0
|  |  |  | 5 | 0
|  |  |  | 6 | 0
|  |  | NacelleOff | 0 | 1
|  |  |  | 1 | 0
|  |  |  | 2 | 0
|  |  |  | 3 | 0
|  |  |  | 4 | 0
|  |  |  | 5 | 0
|  |  |  | 6 | 0
|  |  | NacelleOn | 0 | 0
|  |  |  | 1 | 0
|  |  |  | 2 | 0
|  |  |  | 3 | 1
|  |  |  | 4 | 0
|  |  |  | 5 | 0
|  |  |  | 6 | 0
|  |  | Polysilicon | 0 | 1
|  |  |  | 1 | 0
|  |  |  | 2 | 0
|  |  |  | 3 | 0
|  |  |  | 4 | 0
|  |  |  | 5 | 0
|  |  |  | 6 | 0
|  |  | TowerOff | 0 | 1
|  |  |  | 1 | 0
|  |  |  | 2 | 0
|  |  |  | 3 | 0
|  |  |  | 4 | 0
|  |  |  | 5 | 0
|  |  |  | 6 | 0
|  |  | TowerOn | 0 | 0
|  |  |  | 1 | 0
|  |  |  | 2 | 0
|  |  |  | 3 | 1
|  |  |  | 4 | 0
|  |  |  | 5 | 0
|  |  |  | 6 | 0
|  |  | Wafer | 0 | 1
|  |  |  | 1 | 0
|  |  |  | 2 | 0
|  |  |  | 3 | 0
|  |  |  | 4 | 0
|  |  |  | 5 | 0
|  |  |  | 6 | 0
|  | windoff | BladeOff | 0 | 0
|  |  |  | 1 | 0
|  |  |  | 2 | 0
|  |  |  | 3 | 1
|  |  |  | 4 | 0
|  |  |  | 5 | 0
|  |  |  | 6 | 0
|  |  | BladeOn | 0 | 1
|  |  |  | 1 | 0
|  |  |  | 2 | 0
|  |  |  | 3 | 0
|  |  |  | 4 | 0
|  |  |  | 5 | 0
|  |  |  | 6 | 0
|  |  | Cell | 0 | 1
|  |  |  | 1 | 0
|  |  |  | 2 | 0
|  |  |  | 3 | 0
|  |  |  | 4 | 0
|  |  |  | 5 | 0
|  |  |  | 6 | 0
|  |  | Module | 0 | 1
|  |  |  | 1 | 0
|  |  |  | 2 | 0
|  |  |  | 3 | 0
|  |  |  | 4 | 0
|  |  |  | 5 | 0
|  |  |  | 6 | 0
|  |  | NacelleOff | 0 | 0
|  |  |  | 1 | 1
|  |  |  | 2 | 0
|  |  |  | 3 | 0
|  |  |  | 4 | 0
|  |  |  | 5 | 0
|  |  |  | 6 | 0
|  |  | NacelleOn | 0 | 1
|  |  |  | 1 | 0
|  |  |  | 2 | 0
|  |  |  | 3 | 0
|  |  |  | 4 | 0
|  |  |  | 5 | 0
|  |  |  | 6 | 0
|  |  | Polysilicon | 0 | 1
|  |  |  | 1 | 0
|  |  |  | 2 | 0
|  |  |  | 3 | 0
|  |  |  | 4 | 0
|  |  |  | 5 | 0
|  |  |  | 6 | 0
|  |  | TowerOff | 0 | 0
|  |  |  | 1 | 0
|  |  |  | 2 | 0
|  |  |  | 3 | 1
|  |  |  | 4 | 0
|  |  |  | 5 | 0
|  |  |  | 6 | 0
|  |  | TowerOn | 0 | 1
|  |  |  | 1 | 0
|  |  |  | 2 | 0
|  |  |  | 3 | 0
|  |  |  | 4 | 0
|  |  |  | 5 | 0
|  |  |  | 6 | 0
|  |  | Wafer | 0 | 1
|  |  |  | 1 | 0
|  |  |  | 2 | 0
|  |  |  | 3 | 0
|  |  |  | 4 | 0
|  |  |  | 5 | 0
|  |  |  | 6 | 0
2029 | EU27 | solarPV | BladeOff | 0 | 1
|  |  |  | 1 | 0
|  |  |  | 2 | 0
|  |  |  | 3 | 0
|  |  |  | 4 | 0
|  |  |  | 5 | 0
|  |  |  | 6 | 0
|  |  | BladeOn | 0 | 1
|  |  |  | 1 | 0
|  |  |  | 2 | 0
|  |  |  | 3 | 0
|  |  |  | 4 | 0
|  |  |  | 5 | 0
|  |  |  | 6 | 0
|  |  | Cell | 0 | 0
|  |  |  | 1 | 0
|  |  |  | 2 | 1
|  |  |  | 3 | 0
|  |  |  | 4 | 0
|  |  |  | 5 | 0
|  |  |  | 6 | 0
|  |  | Module | 0 | 0
|  |  |  | 1 | 0
|  |  |  | 2 | 0
|  |  |  | 3 | 0
|  |  |  | 4 | 1
|  |  |  | 5 | 0
|  |  |  | 6 | 0
|  |  | NacelleOff | 0 | 1
|  |  |  | 1 | 0
|  |  |  | 2 | 0
|  |  |  | 3 | 0
|  |  |  | 4 | 0
|  |  |  | 5 | 0
|  |  |  | 6 | 0
|  |  | NacelleOn | 0 | 1
|  |  |  | 1 | 0
|  |  |  | 2 | 0
|  |  |  | 3 | 0
|  |  |  | 4 | 0
|  |  |  | 5 | 0
|  |  |  | 6 | 0
|  |  | Polysilicon | 0 | 0
|  |  |  | 1 | 0
|  |  |  | 2 | 1
|  |  |  | 3 | 0
|  |  |  | 4 | 0
|  |  |  | 5 | 0
|  |  |  | 6 | 0
|  |  | TowerOff | 0 | 1
|  |  |  | 1 | 0
|  |  |  | 2 | 0
|  |  |  | 3 | 0
|  |  |  | 4 | 0
|  |  |  | 5 | 0
|  |  |  | 6 | 0
|  |  | TowerOn | 0 | 1
|  |  |  | 1 | 0
|  |  |  | 2 | 0
|  |  |  | 3 | 0
|  |  |  | 4 | 0
|  |  |  | 5 | 0
|  |  |  | 6 | 0
|  |  | Wafer | 0 | 0
|  |  |  | 1 | 0
|  |  |  | 2 | 1
|  |  |  | 3 | 0
|  |  |  | 4 | 0
|  |  |  | 5 | 0
|  |  |  | 6 | 0
|  | windon | BladeOff | 0 | 1
|  |  |  | 1 | 0
|  |  |  | 2 | 0
|  |  |  | 3 | 0
|  |  |  | 4 | 0
|  |  |  | 5 | 0
|  |  |  | 6 | 0
|  |  | BladeOn | 0 | 0
|  |  |  | 1 | 0
|  |  |  | 2 | 0
|  |  |  | 3 | 0
|  |  |  | 4 | 1
|  |  |  | 5 | 0
|  |  |  | 6 | 0
|  |  | Cell | 0 | 1
|  |  |  | 1 | 0
|  |  |  | 2 | 0
|  |  |  | 3 | 0
|  |  |  | 4 | 0
|  |  |  | 5 | 0
|  |  |  | 6 | 0
|  |  | Module | 0 | 1
|  |  |  | 1 | 0
|  |  |  | 2 | 0
|  |  |  | 3 | 0
|  |  |  | 4 | 0
|  |  |  | 5 | 0
|  |  |  | 6 | 0
|  |  | NacelleOff | 0 | 1
|  |  |  | 1 | 0
|  |  |  | 2 | 0
|  |  |  | 3 | 0
|  |  |  | 4 | 0
|  |  |  | 5 | 0
|  |  |  | 6 | 0
|  |  | NacelleOn | 0 | 0
|  |  |  | 1 | 0
|  |  |  | 2 | 0
|  |  |  | 3 | 1
|  |  |  | 4 | 0
|  |  |  | 5 | 0
|  |  |  | 6 | 0
|  |  | Polysilicon | 0 | 1
|  |  |  | 1 | 0
|  |  |  | 2 | 0
|  |  |  | 3 | 0
|  |  |  | 4 | 0
|  |  |  | 5 | 0
|  |  |  | 6 | 0
|  |  | TowerOff | 0 | 1
|  |  |  | 1 | 0
|  |  |  | 2 | 0
|  |  |  | 3 | 0
|  |  |  | 4 | 0
|  |  |  | 5 | 0
|  |  |  | 6 | 0
|  |  | TowerOn | 0 | 0
|  |  |  | 1 | 0
|  |  |  | 2 | 0
|  |  |  | 3 | 0
|  |  |  | 4 | 1
|  |  |  | 5 | 0
|  |  |  | 6 | 0
|  |  | Wafer | 0 | 1
|  |  |  | 1 | 0
|  |  |  | 2 | 0
|  |  |  | 3 | 0
|  |  |  | 4 | 0
|  |  |  | 5 | 0
|  |  |  | 6 | 0
|  | windoff | BladeOff | 0 | 0
|  |  |  | 1 | 0
|  |  |  | 2 | 0
|  |  |  | 3 | 1
|  |  |  | 4 | 0
|  |  |  | 5 | 0
|  |  |  | 6 | 0
|  |  | BladeOn | 0 | 1
|  |  |  | 1 | 0
|  |  |  | 2 | 0
|  |  |  | 3 | 0
|  |  |  | 4 | 0
|  |  |  | 5 | 0
|  |  |  | 6 | 0
|  |  | Cell | 0 | 1
|  |  |  | 1 | 0
|  |  |  | 2 | 0
|  |  |  | 3 | 0
|  |  |  | 4 | 0
|  |  |  | 5 | 0
|  |  |  | 6 | 0
|  |  | Module | 0 | 1
|  |  |  | 1 | 0
|  |  |  | 2 | 0
|  |  |  | 3 | 0
|  |  |  | 4 | 0
|  |  |  | 5 | 0
|  |  |  | 6 | 0
|  |  | NacelleOff | 0 | 0
|  |  |  | 1 | 1
|  |  |  | 2 | 0
|  |  |  | 3 | 0
|  |  |  | 4 | 0
|  |  |  | 5 | 0
|  |  |  | 6 | 0
|  |  | NacelleOn | 0 | 1
|  |  |  | 1 | 0
|  |  |  | 2 | 0
|  |  |  | 3 | 0
|  |  |  | 4 | 0
|  |  |  | 5 | 0
|  |  |  | 6 | 0
|  |  | Polysilicon | 0 | 1
|  |  |  | 1 | 0
|  |  |  | 2 | 0
|  |  |  | 3 | 0
|  |  |  | 4 | 0
|  |  |  | 5 | 0
|  |  |  | 6 | 0
|  |  | TowerOff | 0 | 0
|  |  |  | 1 | 0
|  |  |  | 2 | 0
|  |  |  | 3 | 1
|  |  |  | 4 | 0
|  |  |  | 5 | 0
|  |  |  | 6 | 0
|  |  | TowerOn | 0 | 1
|  |  |  | 1 | 0
|  |  |  | 2 | 0
|  |  |  | 3 | 0
|  |  |  | 4 | 0
|  |  |  | 5 | 0
|  |  |  | 6 | 0
|  |  | Wafer | 0 | 1
|  |  |  | 1 | 0
|  |  |  | 2 | 0
|  |  |  | 3 | 0
|  |  |  | 4 | 0
|  |  |  | 5 | 0
|  |  |  | 6 | 0
2030 | EU27 | solarPV | BladeOff | 0 | 1
|  |  |  | 1 | 0
|  |  |  | 2 | 0
|  |  |  | 3 | 0
|  |  |  | 4 | 0
|  |  |  | 5 | 0
|  |  |  | 6 | 0
|  |  | BladeOn | 0 | 1
|  |  |  | 1 | 0
|  |  |  | 2 | 0
|  |  |  | 3 | 0
|  |  |  | 4 | 0
|  |  |  | 5 | 0
|  |  |  | 6 | 0
|  |  | Cell | 0 | 0
|  |  |  | 1 | 0
|  |  |  | 2 | 0
|  |  |  | 3 | 1
|  |  |  | 4 | 0
|  |  |  | 5 | 0
|  |  |  | 6 | 0
|  |  | Module | 0 | 0
|  |  |  | 1 | 0
|  |  |  | 2 | 0
|  |  |  | 3 | 0
|  |  |  | 4 | 1
|  |  |  | 5 | 0
|  |  |  | 6 | 0
|  |  | NacelleOff | 0 | 1
|  |  |  | 1 | 0
|  |  |  | 2 | 0
|  |  |  | 3 | 0
|  |  |  | 4 | 0
|  |  |  | 5 | 0
|  |  |  | 6 | 0
|  |  | NacelleOn | 0 | 1
|  |  |  | 1 | 0
|  |  |  | 2 | 0
|  |  |  | 3 | 0
|  |  |  | 4 | 0
|  |  |  | 5 | 0
|  |  |  | 6 | 0
|  |  | Polysilicon | 0 | 0
|  |  |  | 1 | 0
|  |  |  | 2 | 1
|  |  |  | 3 | 0
|  |  |  | 4 | 0
|  |  |  | 5 | 0
|  |  |  | 6 | 0
|  |  | TowerOff | 0 | 1
|  |  |  | 1 | 0
|  |  |  | 2 | 0
|  |  |  | 3 | 0
|  |  |  | 4 | 0
|  |  |  | 5 | 0
|  |  |  | 6 | 0
|  |  | TowerOn | 0 | 1
|  |  |  | 1 | 0
|  |  |  | 2 | 0
|  |  |  | 3 | 0
|  |  |  | 4 | 0
|  |  |  | 5 | 0
|  |  |  | 6 | 0
|  |  | Wafer | 0 | 0
|  |  |  | 1 | 0
|  |  |  | 2 | 1
|  |  |  | 3 | 0
|  |  |  | 4 | 0
|  |  |  | 5 | 0
|  |  |  | 6 | 0
|  | windon | BladeOff | 0 | 1
|  |  |  | 1 | 0
|  |  |  | 2 | 0
|  |  |  | 3 | 0
|  |  |  | 4 | 0
|  |  |  | 5 | 0
|  |  |  | 6 | 0
|  |  | BladeOn | 0 | 0
|  |  |  | 1 | 0
|  |  |  | 2 | 0
|  |  |  | 3 | 0
|  |  |  | 4 | 1
|  |  |  | 5 | 0
|  |  |  | 6 | 0
|  |  | Cell | 0 | 1
|  |  |  | 1 | 0
|  |  |  | 2 | 0
|  |  |  | 3 | 0
|  |  |  | 4 | 0
|  |  |  | 5 | 0
|  |  |  | 6 | 0
|  |  | Module | 0 | 1
|  |  |  | 1 | 0
|  |  |  | 2 | 0
|  |  |  | 3 | 0
|  |  |  | 4 | 0
|  |  |  | 5 | 0
|  |  |  | 6 | 0
|  |  | NacelleOff | 0 | 1
|  |  |  | 1 | 0
|  |  |  | 2 | 0
|  |  |  | 3 | 0
|  |  |  | 4 | 0
|  |  |  | 5 | 0
|  |  |  | 6 | 0
|  |  | NacelleOn | 0 | 0
|  |  |  | 1 | 0
|  |  |  | 2 | 0
|  |  |  | 3 | 1
|  |  |  | 4 | 0
|  |  |  | 5 | 0
|  |  |  | 6 | 0
|  |  | Polysilicon | 0 | 1
|  |  |  | 1 | 0
|  |  |  | 2 | 0
|  |  |  | 3 | 0
|  |  |  | 4 | 0
|  |  |  | 5 | 0
|  |  |  | 6 | 0
|  |  | TowerOff | 0 | 1
|  |  |  | 1 | 0
|  |  |  | 2 | 0
|  |  |  | 3 | 0
|  |  |  | 4 | 0
|  |  |  | 5 | 0
|  |  |  | 6 | 0
|  |  | TowerOn | 0 | 0
|  |  |  | 1 | 0
|  |  |  | 2 | 0
|  |  |  | 3 | 0
|  |  |  | 4 | 1
|  |  |  | 5 | 0
|  |  |  | 6 | 0
|  |  | Wafer | 0 | 1
|  |  |  | 1 | 0
|  |  |  | 2 | 0
|  |  |  | 3 | 0
|  |  |  | 4 | 0
|  |  |  | 5 | 0
|  |  |  | 6 | 0
|  | windoff | BladeOff | 0 | 0
|  |  |  | 1 | 0
|  |  |  | 2 | 0
|  |  |  | 3 | 1
|  |  |  | 4 | 0
|  |  |  | 5 | 0
|  |  |  | 6 | 0
|  |  | BladeOn | 0 | 1
|  |  |  | 1 | 0
|  |  |  | 2 | 0
|  |  |  | 3 | 0
|  |  |  | 4 | 0
|  |  |  | 5 | 0
|  |  |  | 6 | 0
|  |  | Cell | 0 | 1
|  |  |  | 1 | 0
|  |  |  | 2 | 0
|  |  |  | 3 | 0
|  |  |  | 4 | 0
|  |  |  | 5 | 0
|  |  |  | 6 | 0
|  |  | Module | 0 | 1
|  |  |  | 1 | 0
|  |  |  | 2 | 0
|  |  |  | 3 | 0
|  |  |  | 4 | 0
|  |  |  | 5 | 0
|  |  |  | 6 | 0
|  |  | NacelleOff | 0 | 0
|  |  |  | 1 | 0
|  |  |  | 2 | 1
|  |  |  | 3 | 0
|  |  |  | 4 | 0
|  |  |  | 5 | 0
|  |  |  | 6 | 0
|  |  | NacelleOn | 0 | 1
|  |  |  | 1 | 0
|  |  |  | 2 | 0
|  |  |  | 3 | 0
|  |  |  | 4 | 0
|  |  |  | 5 | 0
|  |  |  | 6 | 0
|  |  | Polysilicon | 0 | 1
|  |  |  | 1 | 0
|  |  |  | 2 | 0
|  |  |  | 3 | 0
|  |  |  | 4 | 0
|  |  |  | 5 | 0
|  |  |  | 6 | 0
|  |  | TowerOff | 0 | 0
|  |  |  | 1 | 0
|  |  |  | 2 | 0
|  |  |  | 3 | 1
|  |  |  | 4 | 0
|  |  |  | 5 | 0
|  |  |  | 6 | 0
|  |  | TowerOn | 0 | 1
|  |  |  | 1 | 0
|  |  |  | 2 | 0
|  |  |  | 3 | 0
|  |  |  | 4 | 0
|  |  |  | 5 | 0
|  |  |  | 6 | 0
|  |  | Wafer | 0 | 1
|  |  |  | 1 | 0
|  |  |  | 2 | 0
|  |  |  | 3 | 0
|  |  |  | 4 | 0
|  |  |  | 5 | 0
|  |  |  | 6 | 0
2031 | EU27 | solarPV | BladeOff | 0 | 1
|  |  |  | 1 | 0
|  |  |  | 2 | 0
|  |  |  | 3 | 0
|  |  |  | 4 | 0
|  |  |  | 5 | 0
|  |  |  | 6 | 0
|  |  | BladeOn | 0 | 1
|  |  |  | 1 | 0
|  |  |  | 2 | 0
|  |  |  | 3 | 0
|  |  |  | 4 | 0
|  |  |  | 5 | 0
|  |  |  | 6 | 0
|  |  | Cell | 0 | 0
|  |  |  | 1 | 0
|  |  |  | 2 | 0
|  |  |  | 3 | 1
|  |  |  | 4 | 0
|  |  |  | 5 | 0
|  |  |  | 6 | 0
|  |  | Module | 0 | 0
|  |  |  | 1 | 0
|  |  |  | 2 | 0
|  |  |  | 3 | 0
|  |  |  | 4 | 1
|  |  |  | 5 | 0
|  |  |  | 6 | 0
|  |  | NacelleOff | 0 | 1
|  |  |  | 1 | 0
|  |  |  | 2 | 0
|  |  |  | 3 | 0
|  |  |  | 4 | 0
|  |  |  | 5 | 0
|  |  |  | 6 | 0
|  |  | NacelleOn | 0 | 1
|  |  |  | 1 | 0
|  |  |  | 2 | 0
|  |  |  | 3 | 0
|  |  |  | 4 | 0
|  |  |  | 5 | 0
|  |  |  | 6 | 0
|  |  | Polysilicon | 0 | 0
|  |  |  | 1 | 0
|  |  |  | 2 | 1
|  |  |  | 3 | 0
|  |  |  | 4 | 0
|  |  |  | 5 | 0
|  |  |  | 6 | 0
|  |  | TowerOff | 0 | 1
|  |  |  | 1 | 0
|  |  |  | 2 | 0
|  |  |  | 3 | 0
|  |  |  | 4 | 0
|  |  |  | 5 | 0
|  |  |  | 6 | 0
|  |  | TowerOn | 0 | 1
|  |  |  | 1 | 0
|  |  |  | 2 | 0
|  |  |  | 3 | 0
|  |  |  | 4 | 0
|  |  |  | 5 | 0
|  |  |  | 6 | 0
|  |  | Wafer | 0 | 0
|  |  |  | 1 | 0
|  |  |  | 2 | 1
|  |  |  | 3 | 0
|  |  |  | 4 | 0
|  |  |  | 5 | 0
|  |  |  | 6 | 0
|  | windon | BladeOff | 0 | 1
|  |  |  | 1 | 0
|  |  |  | 2 | 0
|  |  |  | 3 | 0
|  |  |  | 4 | 0
|  |  |  | 5 | 0
|  |  |  | 6 | 0
|  |  | BladeOn | 0 | 0
|  |  |  | 1 | 0
|  |  |  | 2 | 0
|  |  |  | 3 | 0
|  |  |  | 4 | 1
|  |  |  | 5 | 0
|  |  |  | 6 | 0
|  |  | Cell | 0 | 1
|  |  |  | 1 | 0
|  |  |  | 2 | 0
|  |  |  | 3 | 0
|  |  |  | 4 | 0
|  |  |  | 5 | 0
|  |  |  | 6 | 0
|  |  | Module | 0 | 1
|  |  |  | 1 | 0
|  |  |  | 2 | 0
|  |  |  | 3 | 0
|  |  |  | 4 | 0
|  |  |  | 5 | 0
|  |  |  | 6 | 0
|  |  | NacelleOff | 0 | 1
|  |  |  | 1 | 0
|  |  |  | 2 | 0
|  |  |  | 3 | 0
|  |  |  | 4 | 0
|  |  |  | 5 | 0
|  |  |  | 6 | 0
|  |  | NacelleOn | 0 | 0
|  |  |  | 1 | 0
|  |  |  | 2 | 0
|  |  |  | 3 | 1
|  |  |  | 4 | 0
|  |  |  | 5 | 0
|  |  |  | 6 | 0
|  |  | Polysilicon | 0 | 1
|  |  |  | 1 | 0
|  |  |  | 2 | 0
|  |  |  | 3 | 0
|  |  |  | 4 | 0
|  |  |  | 5 | 0
|  |  |  | 6 | 0
|  |  | TowerOff | 0 | 1
|  |  |  | 1 | 0
|  |  |  | 2 | 0
|  |  |  | 3 | 0
|  |  |  | 4 | 0
|  |  |  | 5 | 0
|  |  |  | 6 | 0
|  |  | TowerOn | 0 | 0
|  |  |  | 1 | 0
|  |  |  | 2 | 0
|  |  |  | 3 | 0
|  |  |  | 4 | 1
|  |  |  | 5 | 0
|  |  |  | 6 | 0
|  |  | Wafer | 0 | 1
|  |  |  | 1 | 0
|  |  |  | 2 | 0
|  |  |  | 3 | 0
|  |  |  | 4 | 0
|  |  |  | 5 | 0
|  |  |  | 6 | 0
|  | windoff | BladeOff | 0 | 0
|  |  |  | 1 | 0
|  |  |  | 2 | 0
|  |  |  | 3 | 1
|  |  |  | 4 | 0
|  |  |  | 5 | 0
|  |  |  | 6 | 0
|  |  | BladeOn | 0 | 1
|  |  |  | 1 | 0
|  |  |  | 2 | 0
|  |  |  | 3 | 0
|  |  |  | 4 | 0
|  |  |  | 5 | 0
|  |  |  | 6 | 0
|  |  | Cell | 0 | 1
|  |  |  | 1 | 0
|  |  |  | 2 | 0
|  |  |  | 3 | 0
|  |  |  | 4 | 0
|  |  |  | 5 | 0
|  |  |  | 6 | 0
|  |  | Module | 0 | 1
|  |  |  | 1 | 0
|  |  |  | 2 | 0
|  |  |  | 3 | 0
|  |  |  | 4 | 0
|  |  |  | 5 | 0
|  |  |  | 6 | 0
|  |  | NacelleOff | 0 | 0
|  |  |  | 1 | 0
|  |  |  | 2 | 1
|  |  |  | 3 | 0
|  |  |  | 4 | 0
|  |  |  | 5 | 0
|  |  |  | 6 | 0
|  |  | NacelleOn | 0 | 1
|  |  |  | 1 | 0
|  |  |  | 2 | 0
|  |  |  | 3 | 0
|  |  |  | 4 | 0
|  |  |  | 5 | 0
|  |  |  | 6 | 0
|  |  | Polysilicon | 0 | 1
|  |  |  | 1 | 0
|  |  |  | 2 | 0
|  |  |  | 3 | 0
|  |  |  | 4 | 0
|  |  |  | 5 | 0
|  |  |  | 6 | 0
|  |  | TowerOff | 0 | 0
|  |  |  | 1 | 0
|  |  |  | 2 | 0
|  |  |  | 3 | 1
|  |  |  | 4 | 0
|  |  |  | 5 | 0
|  |  |  | 6 | 0
|  |  | TowerOn | 0 | 1
|  |  |  | 1 | 0
|  |  |  | 2 | 0
|  |  |  | 3 | 0
|  |  |  | 4 | 0
|  |  |  | 5 | 0
|  |  |  | 6 | 0
|  |  | Wafer | 0 | 1
|  |  |  | 1 | 0
|  |  |  | 2 | 0
|  |  |  | 3 | 0
|  |  |  | 4 | 0
|  |  |  | 5 | 0
|  |  |  | 6 | 0
2032 | EU27 | solarPV | BladeOff | 0 | 1
|  |  |  | 1 | 0
|  |  |  | 2 | 0
|  |  |  | 3 | 0
|  |  |  | 4 | 0
|  |  |  | 5 | 0
|  |  |  | 6 | 0
|  |  | BladeOn | 0 | 1
|  |  |  | 1 | 0
|  |  |  | 2 | 0
|  |  |  | 3 | 0
|  |  |  | 4 | 0
|  |  |  | 5 | 0
|  |  |  | 6 | 0
|  |  | Cell | 0 | 0
|  |  |  | 1 | 0
|  |  |  | 2 | 0
|  |  |  | 3 | 1
|  |  |  | 4 | 0
|  |  |  | 5 | 0
|  |  |  | 6 | 0
|  |  | Module | 0 | 0
|  |  |  | 1 | 0
|  |  |  | 2 | 0
|  |  |  | 3 | 0
|  |  |  | 4 | 1
|  |  |  | 5 | 0
|  |  |  | 6 | 0
|  |  | NacelleOff | 0 | 1
|  |  |  | 1 | 0
|  |  |  | 2 | 0
|  |  |  | 3 | 0
|  |  |  | 4 | 0
|  |  |  | 5 | 0
|  |  |  | 6 | 0
|  |  | NacelleOn | 0 | 1
|  |  |  | 1 | 0
|  |  |  | 2 | 0
|  |  |  | 3 | 0
|  |  |  | 4 | 0
|  |  |  | 5 | 0
|  |  |  | 6 | 0
|  |  | Polysilicon | 0 | 0
|  |  |  | 1 | 0
|  |  |  | 2 | 0
|  |  |  | 3 | 1
|  |  |  | 4 | 0
|  |  |  | 5 | 0
|  |  |  | 6 | 0
|  |  | TowerOff | 0 | 1
|  |  |  | 1 | 0
|  |  |  | 2 | 0
|  |  |  | 3 | 0
|  |  |  | 4 | 0
|  |  |  | 5 | 0
|  |  |  | 6 | 0
|  |  | TowerOn | 0 | 1
|  |  |  | 1 | 0
|  |  |  | 2 | 0
|  |  |  | 3 | 0
|  |  |  | 4 | 0
|  |  |  | 5 | 0
|  |  |  | 6 | 0
|  |  | Wafer | 0 | 0
|  |  |  | 1 | 0
|  |  |  | 2 | 0
|  |  |  | 3 | 1
|  |  |  | 4 | 0
|  |  |  | 5 | 0
|  |  |  | 6 | 0
|  | windon | BladeOff | 0 | 1
|  |  |  | 1 | 0
|  |  |  | 2 | 0
|  |  |  | 3 | 0
|  |  |  | 4 | 0
|  |  |  | 5 | 0
|  |  |  | 6 | 0
|  |  | BladeOn | 0 | 0
|  |  |  | 1 | 0
|  |  |  | 2 | 0
|  |  |  | 3 | 0
|  |  |  | 4 | 1
|  |  |  | 5 | 0
|  |  |  | 6 | 0
|  |  | Cell | 0 | 1
|  |  |  | 1 | 0
|  |  |  | 2 | 0
|  |  |  | 3 | 0
|  |  |  | 4 | 0
|  |  |  | 5 | 0
|  |  |  | 6 | 0
|  |  | Module | 0 | 1
|  |  |  | 1 | 0
|  |  |  | 2 | 0
|  |  |  | 3 | 0
|  |  |  | 4 | 0
|  |  |  | 5 | 0
|  |  |  | 6 | 0
|  |  | NacelleOff | 0 | 1
|  |  |  | 1 | 0
|  |  |  | 2 | 0
|  |  |  | 3 | 0
|  |  |  | 4 | 0
|  |  |  | 5 | 0
|  |  |  | 6 | 0
|  |  | NacelleOn | 0 | 0
|  |  |  | 1 | 0
|  |  |  | 2 | 0
|  |  |  | 3 | 1
|  |  |  | 4 | 0
|  |  |  | 5 | 0
|  |  |  | 6 | 0
|  |  | Polysilicon | 0 | 1
|  |  |  | 1 | 0
|  |  |  | 2 | 0
|  |  |  | 3 | 0
|  |  |  | 4 | 0
|  |  |  | 5 | 0
|  |  |  | 6 | 0
|  |  | TowerOff | 0 | 1
|  |  |  | 1 | 0
|  |  |  | 2 | 0
|  |  |  | 3 | 0
|  |  |  | 4 | 0
|  |  |  | 5 | 0
|  |  |  | 6 | 0
|  |  | TowerOn | 0 | 0
|  |  |  | 1 | 0
|  |  |  | 2 | 0
|  |  |  | 3 | 0
|  |  |  | 4 | 1
|  |  |  | 5 | 0
|  |  |  | 6 | 0
|  |  | Wafer | 0 | 1
|  |  |  | 1 | 0
|  |  |  | 2 | 0
|  |  |  | 3 | 0
|  |  |  | 4 | 0
|  |  |  | 5 | 0
|  |  |  | 6 | 0
|  | windoff | BladeOff | 0 | 0
|  |  |  | 1 | 0
|  |  |  | 2 | 0
|  |  |  | 3 | 1
|  |  |  | 4 | 0
|  |  |  | 5 | 0
|  |  |  | 6 | 0
|  |  | BladeOn | 0 | 1
|  |  |  | 1 | 0
|  |  |  | 2 | 0
|  |  |  | 3 | 0
|  |  |  | 4 | 0
|  |  |  | 5 | 0
|  |  |  | 6 | 0
|  |  | Cell | 0 | 1
|  |  |  | 1 | 0
|  |  |  | 2 | 0
|  |  |  | 3 | 0
|  |  |  | 4 | 0
|  |  |  | 5 | 0
|  |  |  | 6 | 0
|  |  | Module | 0 | 1
|  |  |  | 1 | 0
|  |  |  | 2 | 0
|  |  |  | 3 | 0
|  |  |  | 4 | 0
|  |  |  | 5 | 0
|  |  |  | 6 | 0
|  |  | NacelleOff | 0 | 0
|  |  |  | 1 | 0
|  |  |  | 2 | 1
|  |  |  | 3 | 0
|  |  |  | 4 | 0
|  |  |  | 5 | 0
|  |  |  | 6 | 0
|  |  | NacelleOn | 0 | 1
|  |  |  | 1 | 0
|  |  |  | 2 | 0
|  |  |  | 3 | 0
|  |  |  | 4 | 0
|  |  |  | 5 | 0
|  |  |  | 6 | 0
|  |  | Polysilicon | 0 | 1
|  |  |  | 1 | 0
|  |  |  | 2 | 0
|  |  |  | 3 | 0
|  |  |  | 4 | 0
|  |  |  | 5 | 0
|  |  |  | 6 | 0
|  |  | TowerOff | 0 | 0
|  |  |  | 1 | 0
|  |  |  | 2 | 0
|  |  |  | 3 | 1
|  |  |  | 4 | 0
|  |  |  | 5 | 0
|  |  |  | 6 | 0
|  |  | TowerOn | 0 | 1
|  |  |  | 1 | 0
|  |  |  | 2 | 0
|  |  |  | 3 | 0
|  |  |  | 4 | 0
|  |  |  | 5 | 0
|  |  |  | 6 | 0
|  |  | Wafer | 0 | 1
|  |  |  | 1 | 0
|  |  |  | 2 | 0
|  |  |  | 3 | 0
|  |  |  | 4 | 0
|  |  |  | 5 | 0
|  |  |  | 6 | 0
2033 | EU27 | solarPV | BladeOff | 0 | 1
|  |  |  | 1 | 0
|  |  |  | 2 | 0
|  |  |  | 3 | 0
|  |  |  | 4 | 0
|  |  |  | 5 | 0
|  |  |  | 6 | 0
|  |  | BladeOn | 0 | 1
|  |  |  | 1 | 0
|  |  |  | 2 | 0
|  |  |  | 3 | 0
|  |  |  | 4 | 0
|  |  |  | 5 | 0
|  |  |  | 6 | 0
|  |  | Cell | 0 | 0
|  |  |  | 1 | 0
|  |  |  | 2 | 0
|  |  |  | 3 | 1
|  |  |  | 4 | 0
|  |  |  | 5 | 0
|  |  |  | 6 | 0
|  |  | Module | 0 | 0
|  |  |  | 1 | 0
|  |  |  | 2 | 0
|  |  |  | 3 | 0
|  |  |  | 4 | 1
|  |  |  | 5 | 0
|  |  |  | 6 | 0
|  |  | NacelleOff | 0 | 1
|  |  |  | 1 | 0
|  |  |  | 2 | 0
|  |  |  | 3 | 0
|  |  |  | 4 | 0
|  |  |  | 5 | 0
|  |  |  | 6 | 0
|  |  | NacelleOn | 0 | 1
|  |  |  | 1 | 0
|  |  |  | 2 | 0
|  |  |  | 3 | 0
|  |  |  | 4 | 0
|  |  |  | 5 | 0
|  |  |  | 6 | 0
|  |  | Polysilicon | 0 | 0
|  |  |  | 1 | 0
|  |  |  | 2 | 0
|  |  |  | 3 | 1
|  |  |  | 4 | 0
|  |  |  | 5 | 0
|  |  |  | 6 | 0
|  |  | TowerOff | 0 | 1
|  |  |  | 1 | 0
|  |  |  | 2 | 0
|  |  |  | 3 | 0
|  |  |  | 4 | 0
|  |  |  | 5 | 0
|  |  |  | 6 | 0
|  |  | TowerOn | 0 | 1
|  |  |  | 1 | 0
|  |  |  | 2 | 0
|  |  |  | 3 | 0
|  |  |  | 4 | 0
|  |  |  | 5 | 0
|  |  |  | 6 | 0
|  |  | Wafer | 0 | 0
|  |  |  | 1 | 0
|  |  |  | 2 | 0
|  |  |  | 3 | 1
|  |  |  | 4 | 0
|  |  |  | 5 | 0
|  |  |  | 6 | 0
|  | windon | BladeOff | 0 | 1
|  |  |  | 1 | 0
|  |  |  | 2 | 0
|  |  |  | 3 | 0
|  |  |  | 4 | 0
|  |  |  | 5 | 0
|  |  |  | 6 | 0
|  |  | BladeOn | 0 | 0
|  |  |  | 1 | 0
|  |  |  | 2 | 0
|  |  |  | 3 | 0
|  |  |  | 4 | 1
|  |  |  | 5 | 0
|  |  |  | 6 | 0
|  |  | Cell | 0 | 1
|  |  |  | 1 | 0
|  |  |  | 2 | 0
|  |  |  | 3 | 0
|  |  |  | 4 | 0
|  |  |  | 5 | 0
|  |  |  | 6 | 0
|  |  | Module | 0 | 1
|  |  |  | 1 | 0
|  |  |  | 2 | 0
|  |  |  | 3 | 0
|  |  |  | 4 | 0
|  |  |  | 5 | 0
|  |  |  | 6 | 0
|  |  | NacelleOff | 0 | 1
|  |  |  | 1 | 0
|  |  |  | 2 | 0
|  |  |  | 3 | 0
|  |  |  | 4 | 0
|  |  |  | 5 | 0
|  |  |  | 6 | 0
|  |  | NacelleOn | 0 | 0
|  |  |  | 1 | 0
|  |  |  | 2 | 0
|  |  |  | 3 | 1
|  |  |  | 4 | 0
|  |  |  | 5 | 0
|  |  |  | 6 | 0
|  |  | Polysilicon | 0 | 1
|  |  |  | 1 | 0
|  |  |  | 2 | 0
|  |  |  | 3 | 0
|  |  |  | 4 | 0
|  |  |  | 5 | 0
|  |  |  | 6 | 0
|  |  | TowerOff | 0 | 1
|  |  |  | 1 | 0
|  |  |  | 2 | 0
|  |  |  | 3 | 0
|  |  |  | 4 | 0
|  |  |  | 5 | 0
|  |  |  | 6 | 0
|  |  | TowerOn | 0 | 0
|  |  |  | 1 | 0
|  |  |  | 2 | 0
|  |  |  | 3 | 0
|  |  |  | 4 | 1
|  |  |  | 5 | 0
|  |  |  | 6 | 0
|  |  | Wafer | 0 | 1
|  |  |  | 1 | 0
|  |  |  | 2 | 0
|  |  |  | 3 | 0
|  |  |  | 4 | 0
|  |  |  | 5 | 0
|  |  |  | 6 | 0
|  | windoff | BladeOff | 0 | 0
|  |  |  | 1 | 0
|  |  |  | 2 | 0
|  |  |  | 3 | 1
|  |  |  | 4 | 0
|  |  |  | 5 | 0
|  |  |  | 6 | 0
|  |  | BladeOn | 0 | 1
|  |  |  | 1 | 0
|  |  |  | 2 | 0
|  |  |  | 3 | 0
|  |  |  | 4 | 0
|  |  |  | 5 | 0
|  |  |  | 6 | 0
|  |  | Cell | 0 | 1
|  |  |  | 1 | 0
|  |  |  | 2 | 0
|  |  |  | 3 | 0
|  |  |  | 4 | 0
|  |  |  | 5 | 0
|  |  |  | 6 | 0
|  |  | Module | 0 | 1
|  |  |  | 1 | 0
|  |  |  | 2 | 0
|  |  |  | 3 | 0
|  |  |  | 4 | 0
|  |  |  | 5 | 0
|  |  |  | 6 | 0
|  |  | NacelleOff | 0 | 0
|  |  |  | 1 | 0
|  |  |  | 2 | 0
|  |  |  | 3 | 1
|  |  |  | 4 | 0
|  |  |  | 5 | 0
|  |  |  | 6 | 0
|  |  | NacelleOn | 0 | 1
|  |  |  | 1 | 0
|  |  |  | 2 | 0
|  |  |  | 3 | 0
|  |  |  | 4 | 0
|  |  |  | 5 | 0
|  |  |  | 6 | 0
|  |  | Polysilicon | 0 | 1
|  |  |  | 1 | 0
|  |  |  | 2 | 0
|  |  |  | 3 | 0
|  |  |  | 4 | 0
|  |  |  | 5 | 0
|  |  |  | 6 | 0
|  |  | TowerOff | 0 | 0
|  |  |  | 1 | 0
|  |  |  | 2 | 0
|  |  |  | 3 | 1
|  |  |  | 4 | 0
|  |  |  | 5 | 0
|  |  |  | 6 | 0
|  |  | TowerOn | 0 | 1
|  |  |  | 1 | 0
|  |  |  | 2 | 0
|  |  |  | 3 | 0
|  |  |  | 4 | 0
|  |  |  | 5 | 0
|  |  |  | 6 | 0
|  |  | Wafer | 0 | 1
|  |  |  | 1 | 0
|  |  |  | 2 | 0
|  |  |  | 3 | 0
|  |  |  | 4 | 0
|  |  |  | 5 | 0
|  |  |  | 6 | 0
2034 | EU27 | solarPV | BladeOff | 0 | 1
|  |  |  | 1 | 0
|  |  |  | 2 | 0
|  |  |  | 3 | 0
|  |  |  | 4 | 0
|  |  |  | 5 | 0
|  |  |  | 6 | 0
|  |  | BladeOn | 0 | 1
|  |  |  | 1 | 0
|  |  |  | 2 | 0
|  |  |  | 3 | 0
|  |  |  | 4 | 0
|  |  |  | 5 | 0
|  |  |  | 6 | 0
|  |  | Cell | 0 | 0
|  |  |  | 1 | 0
|  |  |  | 2 | 0
|  |  |  | 3 | 1
|  |  |  | 4 | 0
|  |  |  | 5 | 0
|  |  |  | 6 | 0
|  |  | Module | 0 | 0
|  |  |  | 1 | 0
|  |  |  | 2 | 0
|  |  |  | 3 | 0
|  |  |  | 4 | 1
|  |  |  | 5 | 0
|  |  |  | 6 | 0
|  |  | NacelleOff | 0 | 1
|  |  |  | 1 | 0
|  |  |  | 2 | 0
|  |  |  | 3 | 0
|  |  |  | 4 | 0
|  |  |  | 5 | 0
|  |  |  | 6 | 0
|  |  | NacelleOn | 0 | 1
|  |  |  | 1 | 0
|  |  |  | 2 | 0
|  |  |  | 3 | 0
|  |  |  | 4 | 0
|  |  |  | 5 | 0
|  |  |  | 6 | 0
|  |  | Polysilicon | 0 | 0
|  |  |  | 1 | 0
|  |  |  | 2 | 0
|  |  |  | 3 | 1
|  |  |  | 4 | 0
|  |  |  | 5 | 0
|  |  |  | 6 | 0
|  |  | TowerOff | 0 | 1
|  |  |  | 1 | 0
|  |  |  | 2 | 0
|  |  |  | 3 | 0
|  |  |  | 4 | 0
|  |  |  | 5 | 0
|  |  |  | 6 | 0
|  |  | TowerOn | 0 | 1
|  |  |  | 1 | 0
|  |  |  | 2 | 0
|  |  |  | 3 | 0
|  |  |  | 4 | 0
|  |  |  | 5 | 0
|  |  |  | 6 | 0
|  |  | Wafer | 0 | 0
|  |  |  | 1 | 0
|  |  |  | 2 | 0
|  |  |  | 3 | 1
|  |  |  | 4 | 0
|  |  |  | 5 | 0
|  |  |  | 6 | 0
|  | windon | BladeOff | 0 | 1
|  |  |  | 1 | 0
|  |  |  | 2 | 0
|  |  |  | 3 | 0
|  |  |  | 4 | 0
|  |  |  | 5 | 0
|  |  |  | 6 | 0
|  |  | BladeOn | 0 | 0
|  |  |  | 1 | 0
|  |  |  | 2 | 0
|  |  |  | 3 | 0
|  |  |  | 4 | 1
|  |  |  | 5 | 0
|  |  |  | 6 | 0
|  |  | Cell | 0 | 1
|  |  |  | 1 | 0
|  |  |  | 2 | 0
|  |  |  | 3 | 0
|  |  |  | 4 | 0
|  |  |  | 5 | 0
|  |  |  | 6 | 0
|  |  | Module | 0 | 1
|  |  |  | 1 | 0
|  |  |  | 2 | 0
|  |  |  | 3 | 0
|  |  |  | 4 | 0
|  |  |  | 5 | 0
|  |  |  | 6 | 0
|  |  | NacelleOff | 0 | 1
|  |  |  | 1 | 0
|  |  |  | 2 | 0
|  |  |  | 3 | 0
|  |  |  | 4 | 0
|  |  |  | 5 | 0
|  |  |  | 6 | 0
|  |  | NacelleOn | 0 | 0
|  |  |  | 1 | 0
|  |  |  | 2 | 0
|  |  |  | 3 | 1
|  |  |  | 4 | 0
|  |  |  | 5 | 0
|  |  |  | 6 | 0
|  |  | Polysilicon | 0 | 1
|  |  |  | 1 | 0
|  |  |  | 2 | 0
|  |  |  | 3 | 0
|  |  |  | 4 | 0
|  |  |  | 5 | 0
|  |  |  | 6 | 0
|  |  | TowerOff | 0 | 1
|  |  |  | 1 | 0
|  |  |  | 2 | 0
|  |  |  | 3 | 0
|  |  |  | 4 | 0
|  |  |  | 5 | 0
|  |  |  | 6 | 0
|  |  | TowerOn | 0 | 0
|  |  |  | 1 | 0
|  |  |  | 2 | 0
|  |  |  | 3 | 0
|  |  |  | 4 | 1
|  |  |  | 5 | 0
|  |  |  | 6 | 0
|  |  | Wafer | 0 | 1
|  |  |  | 1 | 0
|  |  |  | 2 | 0
|  |  |  | 3 | 0
|  |  |  | 4 | 0
|  |  |  | 5 | 0
|  |  |  | 6 | 0
|  | windoff | BladeOff | 0 | 0
|  |  |  | 1 | 0
|  |  |  | 2 | 0
|  |  |  | 3 | 1
|  |  |  | 4 | 0
|  |  |  | 5 | 0
|  |  |  | 6 | 0
|  |  | BladeOn | 0 | 1
|  |  |  | 1 | 0
|  |  |  | 2 | 0
|  |  |  | 3 | 0
|  |  |  | 4 | 0
|  |  |  | 5 | 0
|  |  |  | 6 | 0
|  |  | Cell | 0 | 1
|  |  |  | 1 | 0
|  |  |  | 2 | 0
|  |  |  | 3 | 0
|  |  |  | 4 | 0
|  |  |  | 5 | 0
|  |  |  | 6 | 0
|  |  | Module | 0 | 1
|  |  |  | 1 | 0
|  |  |  | 2 | 0
|  |  |  | 3 | 0
|  |  |  | 4 | 0
|  |  |  | 5 | 0
|  |  |  | 6 | 0
|  |  | NacelleOff | 0 | 0
|  |  |  | 1 | 0
|  |  |  | 2 | 0
|  |  |  | 3 | 1
|  |  |  | 4 | 0
|  |  |  | 5 | 0
|  |  |  | 6 | 0
|  |  | NacelleOn | 0 | 1
|  |  |  | 1 | 0
|  |  |  | 2 | 0
|  |  |  | 3 | 0
|  |  |  | 4 | 0
|  |  |  | 5 | 0
|  |  |  | 6 | 0
|  |  | Polysilicon | 0 | 1
|  |  |  | 1 | 0
|  |  |  | 2 | 0
|  |  |  | 3 | 0
|  |  |  | 4 | 0
|  |  |  | 5 | 0
|  |  |  | 6 | 0
|  |  | TowerOff | 0 | 0
|  |  |  | 1 | 0
|  |  |  | 2 | 0
|  |  |  | 3 | 1
|  |  |  | 4 | 0
|  |  |  | 5 | 0
|  |  |  | 6 | 0
|  |  | TowerOn | 0 | 1
|  |  |  | 1 | 0
|  |  |  | 2 | 0
|  |  |  | 3 | 0
|  |  |  | 4 | 0
|  |  |  | 5 | 0
|  |  |  | 6 | 0
|  |  | Wafer | 0 | 1
|  |  |  | 1 | 0
|  |  |  | 2 | 0
|  |  |  | 3 | 0
|  |  |  | 4 | 0
|  |  |  | 5 | 0
|  |  |  | 6 | 0
2035 | EU27 | solarPV | BladeOff | 0 | 1
|  |  |  | 1 | 0
|  |  |  | 2 | 0
|  |  |  | 3 | 0
|  |  |  | 4 | 0
|  |  |  | 5 | 0
|  |  |  | 6 | 0
|  |  | BladeOn | 0 | 1
|  |  |  | 1 | 0
|  |  |  | 2 | 0
|  |  |  | 3 | 0
|  |  |  | 4 | 0
|  |  |  | 5 | 0
|  |  |  | 6 | 0
|  |  | Cell | 0 | 0
|  |  |  | 1 | 0
|  |  |  | 2 | 0
|  |  |  | 3 | 1
|  |  |  | 4 | 0
|  |  |  | 5 | 0
|  |  |  | 6 | 0
|  |  | Module | 0 | 0
|  |  |  | 1 | 0
|  |  |  | 2 | 0
|  |  |  | 3 | 0
|  |  |  | 4 | 1
|  |  |  | 5 | 0
|  |  |  | 6 | 0
|  |  | NacelleOff | 0 | 1
|  |  |  | 1 | 0
|  |  |  | 2 | 0
|  |  |  | 3 | 0
|  |  |  | 4 | 0
|  |  |  | 5 | 0
|  |  |  | 6 | 0
|  |  | NacelleOn | 0 | 1
|  |  |  | 1 | 0
|  |  |  | 2 | 0
|  |  |  | 3 | 0
|  |  |  | 4 | 0
|  |  |  | 5 | 0
|  |  |  | 6 | 0
|  |  | Polysilicon | 0 | 0
|  |  |  | 1 | 0
|  |  |  | 2 | 0
|  |  |  | 3 | 1
|  |  |  | 4 | 0
|  |  |  | 5 | 0
|  |  |  | 6 | 0
|  |  | TowerOff | 0 | 1
|  |  |  | 1 | 0
|  |  |  | 2 | 0
|  |  |  | 3 | 0
|  |  |  | 4 | 0
|  |  |  | 5 | 0
|  |  |  | 6 | 0
|  |  | TowerOn | 0 | 1
|  |  |  | 1 | 0
|  |  |  | 2 | 0
|  |  |  | 3 | 0
|  |  |  | 4 | 0
|  |  |  | 5 | 0
|  |  |  | 6 | 0
|  |  | Wafer | 0 | 0
|  |  |  | 1 | 0
|  |  |  | 2 | 0
|  |  |  | 3 | 1
|  |  |  | 4 | 0
|  |  |  | 5 | 0
|  |  |  | 6 | 0
|  | windon | BladeOff | 0 | 1
|  |  |  | 1 | 0
|  |  |  | 2 | 0
|  |  |  | 3 | 0
|  |  |  | 4 | 0
|  |  |  | 5 | 0
|  |  |  | 6 | 0
|  |  | BladeOn | 0 | 0
|  |  |  | 1 | 0
|  |  |  | 2 | 0
|  |  |  | 3 | 0
|  |  |  | 4 | 1
|  |  |  | 5 | 0
|  |  |  | 6 | 0
|  |  | Cell | 0 | 1
|  |  |  | 1 | 0
|  |  |  | 2 | 0
|  |  |  | 3 | 0
|  |  |  | 4 | 0
|  |  |  | 5 | 0
|  |  |  | 6 | 0
|  |  | Module | 0 | 1
|  |  |  | 1 | 0
|  |  |  | 2 | 0
|  |  |  | 3 | 0
|  |  |  | 4 | 0
|  |  |  | 5 | 0
|  |  |  | 6 | 0
|  |  | NacelleOff | 0 | 1
|  |  |  | 1 | 0
|  |  |  | 2 | 0
|  |  |  | 3 | 0
|  |  |  | 4 | 0
|  |  |  | 5 | 0
|  |  |  | 6 | 0
|  |  | NacelleOn | 0 | 0
|  |  |  | 1 | 0
|  |  |  | 2 | 0
|  |  |  | 3 | 1
|  |  |  | 4 | 0
|  |  |  | 5 | 0
|  |  |  | 6 | 0
|  |  | Polysilicon | 0 | 1
|  |  |  | 1 | 0
|  |  |  | 2 | 0
|  |  |  | 3 | 0
|  |  |  | 4 | 0
|  |  |  | 5 | 0
|  |  |  | 6 | 0
|  |  | TowerOff | 0 | 1
|  |  |  | 1 | 0
|  |  |  | 2 | 0
|  |  |  | 3 | 0
|  |  |  | 4 | 0
|  |  |  | 5 | 0
|  |  |  | 6 | 0
|  |  | TowerOn | 0 | 0
|  |  |  | 1 | 0
|  |  |  | 2 | 0
|  |  |  | 3 | 0
|  |  |  | 4 | 1
|  |  |  | 5 | 0
|  |  |  | 6 | 0
|  |  | Wafer | 0 | 1
|  |  |  | 1 | 0
|  |  |  | 2 | 0
|  |  |  | 3 | 0
|  |  |  | 4 | 0
|  |  |  | 5 | 0
|  |  |  | 6 | 0
|  | windoff | BladeOff | 0 | 0
|  |  |  | 1 | 0
|  |  |  | 2 | 0
|  |  |  | 3 | 1
|  |  |  | 4 | 0
|  |  |  | 5 | 0
|  |  |  | 6 | 0
|  |  | BladeOn | 0 | 1
|  |  |  | 1 | 0
|  |  |  | 2 | 0
|  |  |  | 3 | 0
|  |  |  | 4 | 0
|  |  |  | 5 | 0
|  |  |  | 6 | 0
|  |  | Cell | 0 | 1
|  |  |  | 1 | 0
|  |  |  | 2 | 0
|  |  |  | 3 | 0
|  |  |  | 4 | 0
|  |  |  | 5 | 0
|  |  |  | 6 | 0
|  |  | Module | 0 | 1
|  |  |  | 1 | 0
|  |  |  | 2 | 0
|  |  |  | 3 | 0
|  |  |  | 4 | 0
|  |  |  | 5 | 0
|  |  |  | 6 | 0
|  |  | NacelleOff | 0 | 0
|  |  |  | 1 | 0
|  |  |  | 2 | 0
|  |  |  | 3 | 1
|  |  |  | 4 | 0
|  |  |  | 5 | 0
|  |  |  | 6 | 0
|  |  | NacelleOn | 0 | 1
|  |  |  | 1 | 0
|  |  |  | 2 | 0
|  |  |  | 3 | 0
|  |  |  | 4 | 0
|  |  |  | 5 | 0
|  |  |  | 6 | 0
|  |  | Polysilicon | 0 | 1
|  |  |  | 1 | 0
|  |  |  | 2 | 0
|  |  |  | 3 | 0
|  |  |  | 4 | 0
|  |  |  | 5 | 0
|  |  |  | 6 | 0
|  |  | TowerOff | 0 | 0
|  |  |  | 1 | 0
|  |  |  | 2 | 0
|  |  |  | 3 | 1
|  |  |  | 4 | 0
|  |  |  | 5 | 0
|  |  |  | 6 | 0
|  |  | TowerOn | 0 | 1
|  |  |  | 1 | 0
|  |  |  | 2 | 0
|  |  |  | 3 | 0
|  |  |  | 4 | 0
|  |  |  | 5 | 0
|  |  |  | 6 | 0
|  |  | Wafer | 0 | 1
|  |  |  | 1 | 0
|  |  |  | 2 | 0
|  |  |  | 3 | 0
|  |  |  | 4 | 0
|  |  |  | 5 | 0
|  |  |  | 6 | 0
2036 | EU27 | solarPV | BladeOff | 0 | 1
|  |  |  | 1 | 0
|  |  |  | 2 | 0
|  |  |  | 3 | 0
|  |  |  | 4 | 0
|  |  |  | 5 | 0
|  |  |  | 6 | 0
|  |  | BladeOn | 0 | 1
|  |  |  | 1 | 0
|  |  |  | 2 | 0
|  |  |  | 3 | 0
|  |  |  | 4 | 0
|  |  |  | 5 | 0
|  |  |  | 6 | 0
|  |  | Cell | 0 | 0
|  |  |  | 1 | 0
|  |  |  | 2 | 0
|  |  |  | 3 | 1
|  |  |  | 4 | 0
|  |  |  | 5 | 0
|  |  |  | 6 | 0
|  |  | Module | 0 | 0
|  |  |  | 1 | 0
|  |  |  | 2 | 0
|  |  |  | 3 | 0
|  |  |  | 4 | 1
|  |  |  | 5 | 0
|  |  |  | 6 | 0
|  |  | NacelleOff | 0 | 1
|  |  |  | 1 | 0
|  |  |  | 2 | 0
|  |  |  | 3 | 0
|  |  |  | 4 | 0
|  |  |  | 5 | 0
|  |  |  | 6 | 0
|  |  | NacelleOn | 0 | 1
|  |  |  | 1 | 0
|  |  |  | 2 | 0
|  |  |  | 3 | 0
|  |  |  | 4 | 0
|  |  |  | 5 | 0
|  |  |  | 6 | 0
|  |  | Polysilicon | 0 | 0
|  |  |  | 1 | 0
|  |  |  | 2 | 0
|  |  |  | 3 | 1
|  |  |  | 4 | 0
|  |  |  | 5 | 0
|  |  |  | 6 | 0
|  |  | TowerOff | 0 | 1
|  |  |  | 1 | 0
|  |  |  | 2 | 0
|  |  |  | 3 | 0
|  |  |  | 4 | 0
|  |  |  | 5 | 0
|  |  |  | 6 | 0
|  |  | TowerOn | 0 | 1
|  |  |  | 1 | 0
|  |  |  | 2 | 0
|  |  |  | 3 | 0
|  |  |  | 4 | 0
|  |  |  | 5 | 0
|  |  |  | 6 | 0
|  |  | Wafer | 0 | 0
|  |  |  | 1 | 0
|  |  |  | 2 | 0
|  |  |  | 3 | 1
|  |  |  | 4 | 0
|  |  |  | 5 | 0
|  |  |  | 6 | 0
|  | windon | BladeOff | 0 | 1
|  |  |  | 1 | 0
|  |  |  | 2 | 0
|  |  |  | 3 | 0
|  |  |  | 4 | 0
|  |  |  | 5 | 0
|  |  |  | 6 | 0
|  |  | BladeOn | 0 | 0
|  |  |  | 1 | 0
|  |  |  | 2 | 0
|  |  |  | 3 | 0
|  |  |  | 4 | 1
|  |  |  | 5 | 0
|  |  |  | 6 | 0
|  |  | Cell | 0 | 1
|  |  |  | 1 | 0
|  |  |  | 2 | 0
|  |  |  | 3 | 0
|  |  |  | 4 | 0
|  |  |  | 5 | 0
|  |  |  | 6 | 0
|  |  | Module | 0 | 1
|  |  |  | 1 | 0
|  |  |  | 2 | 0
|  |  |  | 3 | 0
|  |  |  | 4 | 0
|  |  |  | 5 | 0
|  |  |  | 6 | 0
|  |  | NacelleOff | 0 | 1
|  |  |  | 1 | 0
|  |  |  | 2 | 0
|  |  |  | 3 | 0
|  |  |  | 4 | 0
|  |  |  | 5 | 0
|  |  |  | 6 | 0
|  |  | NacelleOn | 0 | 0
|  |  |  | 1 | 0
|  |  |  | 2 | 0
|  |  |  | 3 | 0
|  |  |  | 4 | 1
|  |  |  | 5 | 0
|  |  |  | 6 | 0
|  |  | Polysilicon | 0 | 1
|  |  |  | 1 | 0
|  |  |  | 2 | 0
|  |  |  | 3 | 0
|  |  |  | 4 | 0
|  |  |  | 5 | 0
|  |  |  | 6 | 0
|  |  | TowerOff | 0 | 1
|  |  |  | 1 | 0
|  |  |  | 2 | 0
|  |  |  | 3 | 0
|  |  |  | 4 | 0
|  |  |  | 5 | 0
|  |  |  | 6 | 0
|  |  | TowerOn | 0 | 0
|  |  |  | 1 | 0
|  |  |  | 2 | 0
|  |  |  | 3 | 0
|  |  |  | 4 | 1
|  |  |  | 5 | 0
|  |  |  | 6 | 0
|  |  | Wafer | 0 | 1
|  |  |  | 1 | 0
|  |  |  | 2 | 0
|  |  |  | 3 | 0
|  |  |  | 4 | 0
|  |  |  | 5 | 0
|  |  |  | 6 | 0
|  | windoff | BladeOff | 0 | 0
|  |  |  | 1 | 0
|  |  |  | 2 | 0
|  |  |  | 3 | 1
|  |  |  | 4 | 0
|  |  |  | 5 | 0
|  |  |  | 6 | 0
|  |  | BladeOn | 0 | 1
|  |  |  | 1 | 0
|  |  |  | 2 | 0
|  |  |  | 3 | 0
|  |  |  | 4 | 0
|  |  |  | 5 | 0
|  |  |  | 6 | 0
|  |  | Cell | 0 | 1
|  |  |  | 1 | 0
|  |  |  | 2 | 0
|  |  |  | 3 | 0
|  |  |  | 4 | 0
|  |  |  | 5 | 0
|  |  |  | 6 | 0
|  |  | Module | 0 | 1
|  |  |  | 1 | 0
|  |  |  | 2 | 0
|  |  |  | 3 | 0
|  |  |  | 4 | 0
|  |  |  | 5 | 0
|  |  |  | 6 | 0
|  |  | NacelleOff | 0 | 0
|  |  |  | 1 | 0
|  |  |  | 2 | 0
|  |  |  | 3 | 1
|  |  |  | 4 | 0
|  |  |  | 5 | 0
|  |  |  | 6 | 0
|  |  | NacelleOn | 0 | 1
|  |  |  | 1 | 0
|  |  |  | 2 | 0
|  |  |  | 3 | 0
|  |  |  | 4 | 0
|  |  |  | 5 | 0
|  |  |  | 6 | 0
|  |  | Polysilicon | 0 | 1
|  |  |  | 1 | 0
|  |  |  | 2 | 0
|  |  |  | 3 | 0
|  |  |  | 4 | 0
|  |  |  | 5 | 0
|  |  |  | 6 | 0
|  |  | TowerOff | 0 | 0
|  |  |  | 1 | 0
|  |  |  | 2 | 0
|  |  |  | 3 | 1
|  |  |  | 4 | 0
|  |  |  | 5 | 0
|  |  |  | 6 | 0
|  |  | TowerOn | 0 | 1
|  |  |  | 1 | 0
|  |  |  | 2 | 0
|  |  |  | 3 | 0
|  |  |  | 4 | 0
|  |  |  | 5 | 0
|  |  |  | 6 | 0
|  |  | Wafer | 0 | 1
|  |  |  | 1 | 0
|  |  |  | 2 | 0
|  |  |  | 3 | 0
|  |  |  | 4 | 0
|  |  |  | 5 | 0
|  |  |  | 6 | 0
2037 | EU27 | solarPV | BladeOff | 0 | 1
|  |  |  | 1 | 0
|  |  |  | 2 | 0
|  |  |  | 3 | 0
|  |  |  | 4 | 0
|  |  |  | 5 | 0
|  |  |  | 6 | 0
|  |  | BladeOn | 0 | 1
|  |  |  | 1 | 0
|  |  |  | 2 | 0
|  |  |  | 3 | 0
|  |  |  | 4 | 0
|  |  |  | 5 | 0
|  |  |  | 6 | 0
|  |  | Cell | 0 | 0
|  |  |  | 1 | 0
|  |  |  | 2 | 0
|  |  |  | 3 | 1
|  |  |  | 4 | 0
|  |  |  | 5 | 0
|  |  |  | 6 | 0
|  |  | Module | 0 | 0
|  |  |  | 1 | 0
|  |  |  | 2 | 0
|  |  |  | 3 | 0
|  |  |  | 4 | 1
|  |  |  | 5 | 0
|  |  |  | 6 | 0
|  |  | NacelleOff | 0 | 1
|  |  |  | 1 | 0
|  |  |  | 2 | 0
|  |  |  | 3 | 0
|  |  |  | 4 | 0
|  |  |  | 5 | 0
|  |  |  | 6 | 0
|  |  | NacelleOn | 0 | 1
|  |  |  | 1 | 0
|  |  |  | 2 | 0
|  |  |  | 3 | 0
|  |  |  | 4 | 0
|  |  |  | 5 | 0
|  |  |  | 6 | 0
|  |  | Polysilicon | 0 | 0
|  |  |  | 1 | 0
|  |  |  | 2 | 0
|  |  |  | 3 | 1
|  |  |  | 4 | 0
|  |  |  | 5 | 0
|  |  |  | 6 | 0
|  |  | TowerOff | 0 | 1
|  |  |  | 1 | 0
|  |  |  | 2 | 0
|  |  |  | 3 | 0
|  |  |  | 4 | 0
|  |  |  | 5 | 0
|  |  |  | 6 | 0
|  |  | TowerOn | 0 | 1
|  |  |  | 1 | 0
|  |  |  | 2 | 0
|  |  |  | 3 | 0
|  |  |  | 4 | 0
|  |  |  | 5 | 0
|  |  |  | 6 | 0
|  |  | Wafer | 0 | 0
|  |  |  | 1 | 0
|  |  |  | 2 | 0
|  |  |  | 3 | 1
|  |  |  | 4 | 0
|  |  |  | 5 | 0
|  |  |  | 6 | 0
|  | windon | BladeOff | 0 | 1
|  |  |  | 1 | 0
|  |  |  | 2 | 0
|  |  |  | 3 | 0
|  |  |  | 4 | 0
|  |  |  | 5 | 0
|  |  |  | 6 | 0
|  |  | BladeOn | 0 | 0
|  |  |  | 1 | 0
|  |  |  | 2 | 0
|  |  |  | 3 | 0
|  |  |  | 4 | 1
|  |  |  | 5 | 0
|  |  |  | 6 | 0
|  |  | Cell | 0 | 1
|  |  |  | 1 | 0
|  |  |  | 2 | 0
|  |  |  | 3 | 0
|  |  |  | 4 | 0
|  |  |  | 5 | 0
|  |  |  | 6 | 0
|  |  | Module | 0 | 1
|  |  |  | 1 | 0
|  |  |  | 2 | 0
|  |  |  | 3 | 0
|  |  |  | 4 | 0
|  |  |  | 5 | 0
|  |  |  | 6 | 0
|  |  | NacelleOff | 0 | 1
|  |  |  | 1 | 0
|  |  |  | 2 | 0
|  |  |  | 3 | 0
|  |  |  | 4 | 0
|  |  |  | 5 | 0
|  |  |  | 6 | 0
|  |  | NacelleOn | 0 | 0
|  |  |  | 1 | 0
|  |  |  | 2 | 0
|  |  |  | 3 | 0
|  |  |  | 4 | 1
|  |  |  | 5 | 0
|  |  |  | 6 | 0
|  |  | Polysilicon | 0 | 1
|  |  |  | 1 | 0
|  |  |  | 2 | 0
|  |  |  | 3 | 0
|  |  |  | 4 | 0
|  |  |  | 5 | 0
|  |  |  | 6 | 0
|  |  | TowerOff | 0 | 1
|  |  |  | 1 | 0
|  |  |  | 2 | 0
|  |  |  | 3 | 0
|  |  |  | 4 | 0
|  |  |  | 5 | 0
|  |  |  | 6 | 0
|  |  | TowerOn | 0 | 0
|  |  |  | 1 | 0
|  |  |  | 2 | 0
|  |  |  | 3 | 0
|  |  |  | 4 | 1
|  |  |  | 5 | 0
|  |  |  | 6 | 0
|  |  | Wafer | 0 | 1
|  |  |  | 1 | 0
|  |  |  | 2 | 0
|  |  |  | 3 | 0
|  |  |  | 4 | 0
|  |  |  | 5 | 0
|  |  |  | 6 | 0
|  | windoff | BladeOff | 0 | 0
|  |  |  | 1 | 0
|  |  |  | 2 | 0
|  |  |  | 3 | 1
|  |  |  | 4 | 0
|  |  |  | 5 | 0
|  |  |  | 6 | 0
|  |  | BladeOn | 0 | 1
|  |  |  | 1 | 0
|  |  |  | 2 | 0
|  |  |  | 3 | 0
|  |  |  | 4 | 0
|  |  |  | 5 | 0
|  |  |  | 6 | 0
|  |  | Cell | 0 | 1
|  |  |  | 1 | 0
|  |  |  | 2 | 0
|  |  |  | 3 | 0
|  |  |  | 4 | 0
|  |  |  | 5 | 0
|  |  |  | 6 | 0
|  |  | Module | 0 | 1
|  |  |  | 1 | 0
|  |  |  | 2 | 0
|  |  |  | 3 | 0
|  |  |  | 4 | 0
|  |  |  | 5 | 0
|  |  |  | 6 | 0
|  |  | NacelleOff | 0 | 0
|  |  |  | 1 | 0
|  |  |  | 2 | 0
|  |  |  | 3 | 1
|  |  |  | 4 | 0
|  |  |  | 5 | 0
|  |  |  | 6 | 0
|  |  | NacelleOn | 0 | 1
|  |  |  | 1 | 0
|  |  |  | 2 | 0
|  |  |  | 3 | 0
|  |  |  | 4 | 0
|  |  |  | 5 | 0
|  |  |  | 6 | 0
|  |  | Polysilicon | 0 | 1
|  |  |  | 1 | 0
|  |  |  | 2 | 0
|  |  |  | 3 | 0
|  |  |  | 4 | 0
|  |  |  | 5 | 0
|  |  |  | 6 | 0
|  |  | TowerOff | 0 | 0
|  |  |  | 1 | 0
|  |  |  | 2 | 0
|  |  |  | 3 | 1
|  |  |  | 4 | 0
|  |  |  | 5 | 0
|  |  |  | 6 | 0
|  |  | TowerOn | 0 | 1
|  |  |  | 1 | 0
|  |  |  | 2 | 0
|  |  |  | 3 | 0
|  |  |  | 4 | 0
|  |  |  | 5 | 0
|  |  |  | 6 | 0
|  |  | Wafer | 0 | 1
|  |  |  | 1 | 0
|  |  |  | 2 | 0
|  |  |  | 3 | 0
|  |  |  | 4 | 0
|  |  |  | 5 | 0
|  |  |  | 6 | 0
2038 | EU27 | solarPV | BladeOff | 0 | 1
|  |  |  | 1 | 0
|  |  |  | 2 | 0
|  |  |  | 3 | 0
|  |  |  | 4 | 0
|  |  |  | 5 | 0
|  |  |  | 6 | 0
|  |  | BladeOn | 0 | 1
|  |  |  | 1 | 0
|  |  |  | 2 | 0
|  |  |  | 3 | 0
|  |  |  | 4 | 0
|  |  |  | 5 | 0
|  |  |  | 6 | 0
|  |  | Cell | 0 | 0
|  |  |  | 1 | 0
|  |  |  | 2 | 0
|  |  |  | 3 | 1
|  |  |  | 4 | 0
|  |  |  | 5 | 0
|  |  |  | 6 | 0
|  |  | Module | 0 | 0
|  |  |  | 1 | 0
|  |  |  | 2 | 0
|  |  |  | 3 | 0
|  |  |  | 4 | 1
|  |  |  | 5 | 0
|  |  |  | 6 | 0
|  |  | NacelleOff | 0 | 1
|  |  |  | 1 | 0
|  |  |  | 2 | 0
|  |  |  | 3 | 0
|  |  |  | 4 | 0
|  |  |  | 5 | 0
|  |  |  | 6 | 0
|  |  | NacelleOn | 0 | 1
|  |  |  | 1 | 0
|  |  |  | 2 | 0
|  |  |  | 3 | 0
|  |  |  | 4 | 0
|  |  |  | 5 | 0
|  |  |  | 6 | 0
|  |  | Polysilicon | 0 | 0
|  |  |  | 1 | 0
|  |  |  | 2 | 0
|  |  |  | 3 | 1
|  |  |  | 4 | 0
|  |  |  | 5 | 0
|  |  |  | 6 | 0
|  |  | TowerOff | 0 | 1
|  |  |  | 1 | 0
|  |  |  | 2 | 0
|  |  |  | 3 | 0
|  |  |  | 4 | 0
|  |  |  | 5 | 0
|  |  |  | 6 | 0
|  |  | TowerOn | 0 | 1
|  |  |  | 1 | 0
|  |  |  | 2 | 0
|  |  |  | 3 | 0
|  |  |  | 4 | 0
|  |  |  | 5 | 0
|  |  |  | 6 | 0
|  |  | Wafer | 0 | 0
|  |  |  | 1 | 0
|  |  |  | 2 | 0
|  |  |  | 3 | 1
|  |  |  | 4 | 0
|  |  |  | 5 | 0
|  |  |  | 6 | 0
|  | windon | BladeOff | 0 | 1
|  |  |  | 1 | 0
|  |  |  | 2 | 0
|  |  |  | 3 | 0
|  |  |  | 4 | 0
|  |  |  | 5 | 0
|  |  |  | 6 | 0
|  |  | BladeOn | 0 | 0
|  |  |  | 1 | 0
|  |  |  | 2 | 0
|  |  |  | 3 | 0
|  |  |  | 4 | 1
|  |  |  | 5 | 0
|  |  |  | 6 | 0
|  |  | Cell | 0 | 1
|  |  |  | 1 | 0
|  |  |  | 2 | 0
|  |  |  | 3 | 0
|  |  |  | 4 | 0
|  |  |  | 5 | 0
|  |  |  | 6 | 0
|  |  | Module | 0 | 1
|  |  |  | 1 | 0
|  |  |  | 2 | 0
|  |  |  | 3 | 0
|  |  |  | 4 | 0
|  |  |  | 5 | 0
|  |  |  | 6 | 0
|  |  | NacelleOff | 0 | 1
|  |  |  | 1 | 0
|  |  |  | 2 | 0
|  |  |  | 3 | 0
|  |  |  | 4 | 0
|  |  |  | 5 | 0
|  |  |  | 6 | 0
|  |  | NacelleOn | 0 | 0
|  |  |  | 1 | 0
|  |  |  | 2 | 0
|  |  |  | 3 | 0
|  |  |  | 4 | 1
|  |  |  | 5 | 0
|  |  |  | 6 | 0
|  |  | Polysilicon | 0 | 1
|  |  |  | 1 | 0
|  |  |  | 2 | 0
|  |  |  | 3 | 0
|  |  |  | 4 | 0
|  |  |  | 5 | 0
|  |  |  | 6 | 0
|  |  | TowerOff | 0 | 1
|  |  |  | 1 | 0
|  |  |  | 2 | 0
|  |  |  | 3 | 0
|  |  |  | 4 | 0
|  |  |  | 5 | 0
|  |  |  | 6 | 0
|  |  | TowerOn | 0 | 0
|  |  |  | 1 | 0
|  |  |  | 2 | 0
|  |  |  | 3 | 0
|  |  |  | 4 | 1
|  |  |  | 5 | 0
|  |  |  | 6 | 0
|  |  | Wafer | 0 | 1
|  |  |  | 1 | 0
|  |  |  | 2 | 0
|  |  |  | 3 | 0
|  |  |  | 4 | 0
|  |  |  | 5 | 0
|  |  |  | 6 | 0
|  | windoff | BladeOff | 0 | 0
|  |  |  | 1 | 0
|  |  |  | 2 | 0
|  |  |  | 3 | 1
|  |  |  | 4 | 0
|  |  |  | 5 | 0
|  |  |  | 6 | 0
|  |  | BladeOn | 0 | 1
|  |  |  | 1 | 0
|  |  |  | 2 | 0
|  |  |  | 3 | 0
|  |  |  | 4 | 0
|  |  |  | 5 | 0
|  |  |  | 6 | 0
|  |  | Cell | 0 | 1
|  |  |  | 1 | 0
|  |  |  | 2 | 0
|  |  |  | 3 | 0
|  |  |  | 4 | 0
|  |  |  | 5 | 0
|  |  |  | 6 | 0
|  |  | Module | 0 | 1
|  |  |  | 1 | 0
|  |  |  | 2 | 0
|  |  |  | 3 | 0
|  |  |  | 4 | 0
|  |  |  | 5 | 0
|  |  |  | 6 | 0
|  |  | NacelleOff | 0 | 0
|  |  |  | 1 | 0
|  |  |  | 2 | 0
|  |  |  | 3 | 1
|  |  |  | 4 | 0
|  |  |  | 5 | 0
|  |  |  | 6 | 0
|  |  | NacelleOn | 0 | 1
|  |  |  | 1 | 0
|  |  |  | 2 | 0
|  |  |  | 3 | 0
|  |  |  | 4 | 0
|  |  |  | 5 | 0
|  |  |  | 6 | 0
|  |  | Polysilicon | 0 | 1
|  |  |  | 1 | 0
|  |  |  | 2 | 0
|  |  |  | 3 | 0
|  |  |  | 4 | 0
|  |  |  | 5 | 0
|  |  |  | 6 | 0
|  |  | TowerOff | 0 | 0
|  |  |  | 1 | 0
|  |  |  | 2 | 0
|  |  |  | 3 | 1
|  |  |  | 4 | 0
|  |  |  | 5 | 0
|  |  |  | 6 | 0
|  |  | TowerOn | 0 | 1
|  |  |  | 1 | 0
|  |  |  | 2 | 0
|  |  |  | 3 | 0
|  |  |  | 4 | 0
|  |  |  | 5 | 0
|  |  |  | 6 | 0
|  |  | Wafer | 0 | 1
|  |  |  | 1 | 0
|  |  |  | 2 | 0
|  |  |  | 3 | 0
|  |  |  | 4 | 0
|  |  |  | 5 | 0
|  |  |  | 6 | 0
2039 | EU27 | solarPV | BladeOff | 0 | 1
|  |  |  | 1 | 0
|  |  |  | 2 | 0
|  |  |  | 3 | 0
|  |  |  | 4 | 0
|  |  |  | 5 | 0
|  |  |  | 6 | 0
|  |  | BladeOn | 0 | 1
|  |  |  | 1 | 0
|  |  |  | 2 | 0
|  |  |  | 3 | 0
|  |  |  | 4 | 0
|  |  |  | 5 | 0
|  |  |  | 6 | 0
|  |  | Cell | 0 | 0
|  |  |  | 1 | 0
|  |  |  | 2 | 0
|  |  |  | 3 | 1
|  |  |  | 4 | 0
|  |  |  | 5 | 0
|  |  |  | 6 | 0
|  |  | Module | 0 | 0
|  |  |  | 1 | 0
|  |  |  | 2 | 0
|  |  |  | 3 | 0
|  |  |  | 4 | 1
|  |  |  | 5 | 0
|  |  |  | 6 | 0
|  |  | NacelleOff | 0 | 1
|  |  |  | 1 | 0
|  |  |  | 2 | 0
|  |  |  | 3 | 0
|  |  |  | 4 | 0
|  |  |  | 5 | 0
|  |  |  | 6 | 0
|  |  | NacelleOn | 0 | 1
|  |  |  | 1 | 0
|  |  |  | 2 | 0
|  |  |  | 3 | 0
|  |  |  | 4 | 0
|  |  |  | 5 | 0
|  |  |  | 6 | 0
|  |  | Polysilicon | 0 | 0
|  |  |  | 1 | 0
|  |  |  | 2 | 0
|  |  |  | 3 | 1
|  |  |  | 4 | 0
|  |  |  | 5 | 0
|  |  |  | 6 | 0
|  |  | TowerOff | 0 | 1
|  |  |  | 1 | 0
|  |  |  | 2 | 0
|  |  |  | 3 | 0
|  |  |  | 4 | 0
|  |  |  | 5 | 0
|  |  |  | 6 | 0
|  |  | TowerOn | 0 | 1
|  |  |  | 1 | 0
|  |  |  | 2 | 0
|  |  |  | 3 | 0
|  |  |  | 4 | 0
|  |  |  | 5 | 0
|  |  |  | 6 | 0
|  |  | Wafer | 0 | 0
|  |  |  | 1 | 0
|  |  |  | 2 | 0
|  |  |  | 3 | 1
|  |  |  | 4 | 0
|  |  |  | 5 | 0
|  |  |  | 6 | 0
|  | windon | BladeOff | 0 | 1
|  |  |  | 1 | 0
|  |  |  | 2 | 0
|  |  |  | 3 | 0
|  |  |  | 4 | 0
|  |  |  | 5 | 0
|  |  |  | 6 | 0
|  |  | BladeOn | 0 | 0
|  |  |  | 1 | 0
|  |  |  | 2 | 0
|  |  |  | 3 | 0
|  |  |  | 4 | 1
|  |  |  | 5 | 0
|  |  |  | 6 | 0
|  |  | Cell | 0 | 1
|  |  |  | 1 | 0
|  |  |  | 2 | 0
|  |  |  | 3 | 0
|  |  |  | 4 | 0
|  |  |  | 5 | 0
|  |  |  | 6 | 0
|  |  | Module | 0 | 1
|  |  |  | 1 | 0
|  |  |  | 2 | 0
|  |  |  | 3 | 0
|  |  |  | 4 | 0
|  |  |  | 5 | 0
|  |  |  | 6 | 0
|  |  | NacelleOff | 0 | 1
|  |  |  | 1 | 0
|  |  |  | 2 | 0
|  |  |  | 3 | 0
|  |  |  | 4 | 0
|  |  |  | 5 | 0
|  |  |  | 6 | 0
|  |  | NacelleOn | 0 | 0
|  |  |  | 1 | 0
|  |  |  | 2 | 0
|  |  |  | 3 | 0
|  |  |  | 4 | 1
|  |  |  | 5 | 0
|  |  |  | 6 | 0
|  |  | Polysilicon | 0 | 1
|  |  |  | 1 | 0
|  |  |  | 2 | 0
|  |  |  | 3 | 0
|  |  |  | 4 | 0
|  |  |  | 5 | 0
|  |  |  | 6 | 0
|  |  | TowerOff | 0 | 1
|  |  |  | 1 | 0
|  |  |  | 2 | 0
|  |  |  | 3 | 0
|  |  |  | 4 | 0
|  |  |  | 5 | 0
|  |  |  | 6 | 0
|  |  | TowerOn | 0 | 0
|  |  |  | 1 | 0
|  |  |  | 2 | 0
|  |  |  | 3 | 0
|  |  |  | 4 | 1
|  |  |  | 5 | 0
|  |  |  | 6 | 0
|  |  | Wafer | 0 | 1
|  |  |  | 1 | 0
|  |  |  | 2 | 0
|  |  |  | 3 | 0
|  |  |  | 4 | 0
|  |  |  | 5 | 0
|  |  |  | 6 | 0
|  | windoff | BladeOff | 0 | 0
|  |  |  | 1 | 0
|  |  |  | 2 | 0
|  |  |  | 3 | 1
|  |  |  | 4 | 0
|  |  |  | 5 | 0
|  |  |  | 6 | 0
|  |  | BladeOn | 0 | 1
|  |  |  | 1 | 0
|  |  |  | 2 | 0
|  |  |  | 3 | 0
|  |  |  | 4 | 0
|  |  |  | 5 | 0
|  |  |  | 6 | 0
|  |  | Cell | 0 | 1
|  |  |  | 1 | 0
|  |  |  | 2 | 0
|  |  |  | 3 | 0
|  |  |  | 4 | 0
|  |  |  | 5 | 0
|  |  |  | 6 | 0
|  |  | Module | 0 | 1
|  |  |  | 1 | 0
|  |  |  | 2 | 0
|  |  |  | 3 | 0
|  |  |  | 4 | 0
|  |  |  | 5 | 0
|  |  |  | 6 | 0
|  |  | NacelleOff | 0 | 0
|  |  |  | 1 | 0
|  |  |  | 2 | 0
|  |  |  | 3 | 1
|  |  |  | 4 | 0
|  |  |  | 5 | 0
|  |  |  | 6 | 0
|  |  | NacelleOn | 0 | 1
|  |  |  | 1 | 0
|  |  |  | 2 | 0
|  |  |  | 3 | 0
|  |  |  | 4 | 0
|  |  |  | 5 | 0
|  |  |  | 6 | 0
|  |  | Polysilicon | 0 | 1
|  |  |  | 1 | 0
|  |  |  | 2 | 0
|  |  |  | 3 | 0
|  |  |  | 4 | 0
|  |  |  | 5 | 0
|  |  |  | 6 | 0
|  |  | TowerOff | 0 | 0
|  |  |  | 1 | 0
|  |  |  | 2 | 0
|  |  |  | 3 | 1
|  |  |  | 4 | 0
|  |  |  | 5 | 0
|  |  |  | 6 | 0
|  |  | TowerOn | 0 | 1
|  |  |  | 1 | 0
|  |  |  | 2 | 0
|  |  |  | 3 | 0
|  |  |  | 4 | 0
|  |  |  | 5 | 0
|  |  |  | 6 | 0
|  |  | Wafer | 0 | 1
|  |  |  | 1 | 0
|  |  |  | 2 | 0
|  |  |  | 3 | 0
|  |  |  | 4 | 0
|  |  |  | 5 | 0
|  |  |  | 6 | 0
2040 | EU27 | solarPV | BladeOff | 0 | 1
|  |  |  | 1 | 0
|  |  |  | 2 | 0
|  |  |  | 3 | 0
|  |  |  | 4 | 0
|  |  |  | 5 | 0
|  |  |  | 6 | 0
|  |  | BladeOn | 0 | 1
|  |  |  | 1 | 0
|  |  |  | 2 | 0
|  |  |  | 3 | 0
|  |  |  | 4 | 0
|  |  |  | 5 | 0
|  |  |  | 6 | 0
|  |  | Cell | 0 | 0
|  |  |  | 1 | 0
|  |  |  | 2 | 0
|  |  |  | 3 | 0
|  |  |  | 4 | 1
|  |  |  | 5 | 0
|  |  |  | 6 | 0
|  |  | Module | 0 | 0
|  |  |  | 1 | 0
|  |  |  | 2 | 0
|  |  |  | 3 | 0
|  |  |  | 4 | 1
|  |  |  | 5 | 0
|  |  |  | 6 | 0
|  |  | NacelleOff | 0 | 1
|  |  |  | 1 | 0
|  |  |  | 2 | 0
|  |  |  | 3 | 0
|  |  |  | 4 | 0
|  |  |  | 5 | 0
|  |  |  | 6 | 0
|  |  | NacelleOn | 0 | 1
|  |  |  | 1 | 0
|  |  |  | 2 | 0
|  |  |  | 3 | 0
|  |  |  | 4 | 0
|  |  |  | 5 | 0
|  |  |  | 6 | 0
|  |  | Polysilicon | 0 | 0
|  |  |  | 1 | 0
|  |  |  | 2 | 0
|  |  |  | 3 | 1
|  |  |  | 4 | 0
|  |  |  | 5 | 0
|  |  |  | 6 | 0
|  |  | TowerOff | 0 | 1
|  |  |  | 1 | 0
|  |  |  | 2 | 0
|  |  |  | 3 | 0
|  |  |  | 4 | 0
|  |  |  | 5 | 0
|  |  |  | 6 | 0
|  |  | TowerOn | 0 | 1
|  |  |  | 1 | 0
|  |  |  | 2 | 0
|  |  |  | 3 | 0
|  |  |  | 4 | 0
|  |  |  | 5 | 0
|  |  |  | 6 | 0
|  |  | Wafer | 0 | 0
|  |  |  | 1 | 0
|  |  |  | 2 | 0
|  |  |  | 3 | 1
|  |  |  | 4 | 0
|  |  |  | 5 | 0
|  |  |  | 6 | 0
|  | windon | BladeOff | 0 | 1
|  |  |  | 1 | 0
|  |  |  | 2 | 0
|  |  |  | 3 | 0
|  |  |  | 4 | 0
|  |  |  | 5 | 0
|  |  |  | 6 | 0
|  |  | BladeOn | 0 | 0
|  |  |  | 1 | 0
|  |  |  | 2 | 0
|  |  |  | 3 | 0
|  |  |  | 4 | 1
|  |  |  | 5 | 0
|  |  |  | 6 | 0
|  |  | Cell | 0 | 1
|  |  |  | 1 | 0
|  |  |  | 2 | 0
|  |  |  | 3 | 0
|  |  |  | 4 | 0
|  |  |  | 5 | 0
|  |  |  | 6 | 0
|  |  | Module | 0 | 1
|  |  |  | 1 | 0
|  |  |  | 2 | 0
|  |  |  | 3 | 0
|  |  |  | 4 | 0
|  |  |  | 5 | 0
|  |  |  | 6 | 0
|  |  | NacelleOff | 0 | 1
|  |  |  | 1 | 0
|  |  |  | 2 | 0
|  |  |  | 3 | 0
|  |  |  | 4 | 0
|  |  |  | 5 | 0
|  |  |  | 6 | 0
|  |  | NacelleOn | 0 | 0
|  |  |  | 1 | 0
|  |  |  | 2 | 0
|  |  |  | 3 | 0
|  |  |  | 4 | 1
|  |  |  | 5 | 0
|  |  |  | 6 | 0
|  |  | Polysilicon | 0 | 1
|  |  |  | 1 | 0
|  |  |  | 2 | 0
|  |  |  | 3 | 0
|  |  |  | 4 | 0
|  |  |  | 5 | 0
|  |  |  | 6 | 0
|  |  | TowerOff | 0 | 1
|  |  |  | 1 | 0
|  |  |  | 2 | 0
|  |  |  | 3 | 0
|  |  |  | 4 | 0
|  |  |  | 5 | 0
|  |  |  | 6 | 0
|  |  | TowerOn | 0 | 0
|  |  |  | 1 | 0
|  |  |  | 2 | 0
|  |  |  | 3 | 0
|  |  |  | 4 | 1
|  |  |  | 5 | 0
|  |  |  | 6 | 0
|  |  | Wafer | 0 | 1
|  |  |  | 1 | 0
|  |  |  | 2 | 0
|  |  |  | 3 | 0
|  |  |  | 4 | 0
|  |  |  | 5 | 0
|  |  |  | 6 | 0
|  | windoff | BladeOff | 0 | 0
|  |  |  | 1 | 0
|  |  |  | 2 | 0
|  |  |  | 3 | 1
|  |  |  | 4 | 0
|  |  |  | 5 | 0
|  |  |  | 6 | 0
|  |  | BladeOn | 0 | 1
|  |  |  | 1 | 0
|  |  |  | 2 | 0
|  |  |  | 3 | 0
|  |  |  | 4 | 0
|  |  |  | 5 | 0
|  |  |  | 6 | 0
|  |  | Cell | 0 | 1
|  |  |  | 1 | 0
|  |  |  | 2 | 0
|  |  |  | 3 | 0
|  |  |  | 4 | 0
|  |  |  | 5 | 0
|  |  |  | 6 | 0
|  |  | Module | 0 | 1
|  |  |  | 1 | 0
|  |  |  | 2 | 0
|  |  |  | 3 | 0
|  |  |  | 4 | 0
|  |  |  | 5 | 0
|  |  |  | 6 | 0
|  |  | NacelleOff | 0 | 0
|  |  |  | 1 | 0
|  |  |  | 2 | 0
|  |  |  | 3 | 1
|  |  |  | 4 | 0
|  |  |  | 5 | 0
|  |  |  | 6 | 0
|  |  | NacelleOn | 0 | 1
|  |  |  | 1 | 0
|  |  |  | 2 | 0
|  |  |  | 3 | 0
|  |  |  | 4 | 0
|  |  |  | 5 | 0
|  |  |  | 6 | 0
|  |  | Polysilicon | 0 | 1
|  |  |  | 1 | 0
|  |  |  | 2 | 0
|  |  |  | 3 | 0
|  |  |  | 4 | 0
|  |  |  | 5 | 0
|  |  |  | 6 | 0
|  |  | TowerOff | 0 | 0
|  |  |  | 1 | 0
|  |  |  | 2 | 0
|  |  |  | 3 | 1
|  |  |  | 4 | 0
|  |  |  | 5 | 0
|  |  |  | 6 | 0
|  |  | TowerOn | 0 | 1
|  |  |  | 1 | 0
|  |  |  | 2 | 0
|  |  |  | 3 | 0
|  |  |  | 4 | 0
|  |  |  | 5 | 0
|  |  |  | 6 | 0
|  |  | Wafer | 0 | 1
|  |  |  | 1 | 0
|  |  |  | 2 | 0
|  |  |  | 3 | 0
|  |  |  | 4 | 0
|  |  |  | 5 | 0
|  |  |  | 6 | 0
2041 | EU27 | solarPV | BladeOff | 0 | 1
|  |  |  | 1 | 0
|  |  |  | 2 | 0
|  |  |  | 3 | 0
|  |  |  | 4 | 0
|  |  |  | 5 | 0
|  |  |  | 6 | 0
|  |  | BladeOn | 0 | 1
|  |  |  | 1 | 0
|  |  |  | 2 | 0
|  |  |  | 3 | 0
|  |  |  | 4 | 0
|  |  |  | 5 | 0
|  |  |  | 6 | 0
|  |  | Cell | 0 | 0
|  |  |  | 1 | 0
|  |  |  | 2 | 0
|  |  |  | 3 | 0
|  |  |  | 4 | 1
|  |  |  | 5 | 0
|  |  |  | 6 | 0
|  |  | Module | 0 | 0
|  |  |  | 1 | 0
|  |  |  | 2 | 0
|  |  |  | 3 | 0
|  |  |  | 4 | 1
|  |  |  | 5 | 0
|  |  |  | 6 | 0
|  |  | NacelleOff | 0 | 1
|  |  |  | 1 | 0
|  |  |  | 2 | 0
|  |  |  | 3 | 0
|  |  |  | 4 | 0
|  |  |  | 5 | 0
|  |  |  | 6 | 0
|  |  | NacelleOn | 0 | 1
|  |  |  | 1 | 0
|  |  |  | 2 | 0
|  |  |  | 3 | 0
|  |  |  | 4 | 0
|  |  |  | 5 | 0
|  |  |  | 6 | 0
|  |  | Polysilicon | 0 | 0
|  |  |  | 1 | 0
|  |  |  | 2 | 0
|  |  |  | 3 | 1
|  |  |  | 4 | 0
|  |  |  | 5 | 0
|  |  |  | 6 | 0
|  |  | TowerOff | 0 | 1
|  |  |  | 1 | 0
|  |  |  | 2 | 0
|  |  |  | 3 | 0
|  |  |  | 4 | 0
|  |  |  | 5 | 0
|  |  |  | 6 | 0
|  |  | TowerOn | 0 | 1
|  |  |  | 1 | 0
|  |  |  | 2 | 0
|  |  |  | 3 | 0
|  |  |  | 4 | 0
|  |  |  | 5 | 0
|  |  |  | 6 | 0
|  |  | Wafer | 0 | 0
|  |  |  | 1 | 0
|  |  |  | 2 | 0
|  |  |  | 3 | 1
|  |  |  | 4 | 0
|  |  |  | 5 | 0
|  |  |  | 6 | 0
|  | windon | BladeOff | 0 | 1
|  |  |  | 1 | 0
|  |  |  | 2 | 0
|  |  |  | 3 | 0
|  |  |  | 4 | 0
|  |  |  | 5 | 0
|  |  |  | 6 | 0
|  |  | BladeOn | 0 | 0
|  |  |  | 1 | 0
|  |  |  | 2 | 0
|  |  |  | 3 | 0
|  |  |  | 4 | 1
|  |  |  | 5 | 0
|  |  |  | 6 | 0
|  |  | Cell | 0 | 1
|  |  |  | 1 | 0
|  |  |  | 2 | 0
|  |  |  | 3 | 0
|  |  |  | 4 | 0
|  |  |  | 5 | 0
|  |  |  | 6 | 0
|  |  | Module | 0 | 1
|  |  |  | 1 | 0
|  |  |  | 2 | 0
|  |  |  | 3 | 0
|  |  |  | 4 | 0
|  |  |  | 5 | 0
|  |  |  | 6 | 0
|  |  | NacelleOff | 0 | 1
|  |  |  | 1 | 0
|  |  |  | 2 | 0
|  |  |  | 3 | 0
|  |  |  | 4 | 0
|  |  |  | 5 | 0
|  |  |  | 6 | 0
|  |  | NacelleOn | 0 | 0
|  |  |  | 1 | 0
|  |  |  | 2 | 0
|  |  |  | 3 | 0
|  |  |  | 4 | 1
|  |  |  | 5 | 0
|  |  |  | 6 | 0
|  |  | Polysilicon | 0 | 1
|  |  |  | 1 | 0
|  |  |  | 2 | 0
|  |  |  | 3 | 0
|  |  |  | 4 | 0
|  |  |  | 5 | 0
|  |  |  | 6 | 0
|  |  | TowerOff | 0 | 1
|  |  |  | 1 | 0
|  |  |  | 2 | 0
|  |  |  | 3 | 0
|  |  |  | 4 | 0
|  |  |  | 5 | 0
|  |  |  | 6 | 0
|  |  | TowerOn | 0 | 0
|  |  |  | 1 | 0
|  |  |  | 2 | 0
|  |  |  | 3 | 0
|  |  |  | 4 | 1
|  |  |  | 5 | 0
|  |  |  | 6 | 0
|  |  | Wafer | 0 | 1
|  |  |  | 1 | 0
|  |  |  | 2 | 0
|  |  |  | 3 | 0
|  |  |  | 4 | 0
|  |  |  | 5 | 0
|  |  |  | 6 | 0
|  | windoff | BladeOff | 0 | 0
|  |  |  | 1 | 0
|  |  |  | 2 | 0
|  |  |  | 3 | 1
|  |  |  | 4 | 0
|  |  |  | 5 | 0
|  |  |  | 6 | 0
|  |  | BladeOn | 0 | 1
|  |  |  | 1 | 0
|  |  |  | 2 | 0
|  |  |  | 3 | 0
|  |  |  | 4 | 0
|  |  |  | 5 | 0
|  |  |  | 6 | 0
|  |  | Cell | 0 | 1
|  |  |  | 1 | 0
|  |  |  | 2 | 0
|  |  |  | 3 | 0
|  |  |  | 4 | 0
|  |  |  | 5 | 0
|  |  |  | 6 | 0
|  |  | Module | 0 | 1
|  |  |  | 1 | 0
|  |  |  | 2 | 0
|  |  |  | 3 | 0
|  |  |  | 4 | 0
|  |  |  | 5 | 0
|  |  |  | 6 | 0
|  |  | NacelleOff | 0 | 0
|  |  |  | 1 | 0
|  |  |  | 2 | 0
|  |  |  | 3 | 1
|  |  |  | 4 | 0
|  |  |  | 5 | 0
|  |  |  | 6 | 0
|  |  | NacelleOn | 0 | 1
|  |  |  | 1 | 0
|  |  |  | 2 | 0
|  |  |  | 3 | 0
|  |  |  | 4 | 0
|  |  |  | 5 | 0
|  |  |  | 6 | 0
|  |  | Polysilicon | 0 | 1
|  |  |  | 1 | 0
|  |  |  | 2 | 0
|  |  |  | 3 | 0
|  |  |  | 4 | 0
|  |  |  | 5 | 0
|  |  |  | 6 | 0
|  |  | TowerOff | 0 | 0
|  |  |  | 1 | 0
|  |  |  | 2 | 0
|  |  |  | 3 | 1
|  |  |  | 4 | 0
|  |  |  | 5 | 0
|  |  |  | 6 | 0
|  |  | TowerOn | 0 | 1
|  |  |  | 1 | 0
|  |  |  | 2 | 0
|  |  |  | 3 | 0
|  |  |  | 4 | 0
|  |  |  | 5 | 0
|  |  |  | 6 | 0
|  |  | Wafer | 0 | 1
|  |  |  | 1 | 0
|  |  |  | 2 | 0
|  |  |  | 3 | 0
|  |  |  | 4 | 0
|  |  |  | 5 | 0
|  |  |  | 6 | 0
2042 | EU27 | solarPV | BladeOff | 0 | 1
|  |  |  | 1 | 0
|  |  |  | 2 | 0
|  |  |  | 3 | 0
|  |  |  | 4 | 0
|  |  |  | 5 | 0
|  |  |  | 6 | 0
|  |  | BladeOn | 0 | 1
|  |  |  | 1 | 0
|  |  |  | 2 | 0
|  |  |  | 3 | 0
|  |  |  | 4 | 0
|  |  |  | 5 | 0
|  |  |  | 6 | 0
|  |  | Cell | 0 | 0
|  |  |  | 1 | 0
|  |  |  | 2 | 0
|  |  |  | 3 | 0
|  |  |  | 4 | 1
|  |  |  | 5 | 0
|  |  |  | 6 | 0
|  |  | Module | 0 | 0
|  |  |  | 1 | 0
|  |  |  | 2 | 0
|  |  |  | 3 | 0
|  |  |  | 4 | 1
|  |  |  | 5 | 0
|  |  |  | 6 | 0
|  |  | NacelleOff | 0 | 1
|  |  |  | 1 | 0
|  |  |  | 2 | 0
|  |  |  | 3 | 0
|  |  |  | 4 | 0
|  |  |  | 5 | 0
|  |  |  | 6 | 0
|  |  | NacelleOn | 0 | 1
|  |  |  | 1 | 0
|  |  |  | 2 | 0
|  |  |  | 3 | 0
|  |  |  | 4 | 0
|  |  |  | 5 | 0
|  |  |  | 6 | 0
|  |  | Polysilicon | 0 | 0
|  |  |  | 1 | 0
|  |  |  | 2 | 0
|  |  |  | 3 | 1
|  |  |  | 4 | 0
|  |  |  | 5 | 0
|  |  |  | 6 | 0
|  |  | TowerOff | 0 | 1
|  |  |  | 1 | 0
|  |  |  | 2 | 0
|  |  |  | 3 | 0
|  |  |  | 4 | 0
|  |  |  | 5 | 0
|  |  |  | 6 | 0
|  |  | TowerOn | 0 | 1
|  |  |  | 1 | 0
|  |  |  | 2 | 0
|  |  |  | 3 | 0
|  |  |  | 4 | 0
|  |  |  | 5 | 0
|  |  |  | 6 | 0
|  |  | Wafer | 0 | 0
|  |  |  | 1 | 0
|  |  |  | 2 | 0
|  |  |  | 3 | 1
|  |  |  | 4 | 0
|  |  |  | 5 | 0
|  |  |  | 6 | 0
|  | windon | BladeOff | 0 | 1
|  |  |  | 1 | 0
|  |  |  | 2 | 0
|  |  |  | 3 | 0
|  |  |  | 4 | 0
|  |  |  | 5 | 0
|  |  |  | 6 | 0
|  |  | BladeOn | 0 | 0
|  |  |  | 1 | 0
|  |  |  | 2 | 0
|  |  |  | 3 | 0
|  |  |  | 4 | 1
|  |  |  | 5 | 0
|  |  |  | 6 | 0
|  |  | Cell | 0 | 1
|  |  |  | 1 | 0
|  |  |  | 2 | 0
|  |  |  | 3 | 0
|  |  |  | 4 | 0
|  |  |  | 5 | 0
|  |  |  | 6 | 0
|  |  | Module | 0 | 1
|  |  |  | 1 | 0
|  |  |  | 2 | 0
|  |  |  | 3 | 0
|  |  |  | 4 | 0
|  |  |  | 5 | 0
|  |  |  | 6 | 0
|  |  | NacelleOff | 0 | 1
|  |  |  | 1 | 0
|  |  |  | 2 | 0
|  |  |  | 3 | 0
|  |  |  | 4 | 0
|  |  |  | 5 | 0
|  |  |  | 6 | 0
|  |  | NacelleOn | 0 | 0
|  |  |  | 1 | 0
|  |  |  | 2 | 0
|  |  |  | 3 | 0
|  |  |  | 4 | 1
|  |  |  | 5 | 0
|  |  |  | 6 | 0
|  |  | Polysilicon | 0 | 1
|  |  |  | 1 | 0
|  |  |  | 2 | 0
|  |  |  | 3 | 0
|  |  |  | 4 | 0
|  |  |  | 5 | 0
|  |  |  | 6 | 0
|  |  | TowerOff | 0 | 1
|  |  |  | 1 | 0
|  |  |  | 2 | 0
|  |  |  | 3 | 0
|  |  |  | 4 | 0
|  |  |  | 5 | 0
|  |  |  | 6 | 0
|  |  | TowerOn | 0 | 0
|  |  |  | 1 | 0
|  |  |  | 2 | 0
|  |  |  | 3 | 0
|  |  |  | 4 | 1
|  |  |  | 5 | 0
|  |  |  | 6 | 0
|  |  | Wafer | 0 | 1
|  |  |  | 1 | 0
|  |  |  | 2 | 0
|  |  |  | 3 | 0
|  |  |  | 4 | 0
|  |  |  | 5 | 0
|  |  |  | 6 | 0
|  | windoff | BladeOff | 0 | 0
|  |  |  | 1 | 0
|  |  |  | 2 | 0
|  |  |  | 3 | 1
|  |  |  | 4 | 0
|  |  |  | 5 | 0
|  |  |  | 6 | 0
|  |  | BladeOn | 0 | 1
|  |  |  | 1 | 0
|  |  |  | 2 | 0
|  |  |  | 3 | 0
|  |  |  | 4 | 0
|  |  |  | 5 | 0
|  |  |  | 6 | 0
|  |  | Cell | 0 | 1
|  |  |  | 1 | 0
|  |  |  | 2 | 0
|  |  |  | 3 | 0
|  |  |  | 4 | 0
|  |  |  | 5 | 0
|  |  |  | 6 | 0
|  |  | Module | 0 | 1
|  |  |  | 1 | 0
|  |  |  | 2 | 0
|  |  |  | 3 | 0
|  |  |  | 4 | 0
|  |  |  | 5 | 0
|  |  |  | 6 | 0
|  |  | NacelleOff | 0 | 0
|  |  |  | 1 | 0
|  |  |  | 2 | 0
|  |  |  | 3 | 1
|  |  |  | 4 | 0
|  |  |  | 5 | 0
|  |  |  | 6 | 0
|  |  | NacelleOn | 0 | 1
|  |  |  | 1 | 0
|  |  |  | 2 | 0
|  |  |  | 3 | 0
|  |  |  | 4 | 0
|  |  |  | 5 | 0
|  |  |  | 6 | 0
|  |  | Polysilicon | 0 | 1
|  |  |  | 1 | 0
|  |  |  | 2 | 0
|  |  |  | 3 | 0
|  |  |  | 4 | 0
|  |  |  | 5 | 0
|  |  |  | 6 | 0
|  |  | TowerOff | 0 | 0
|  |  |  | 1 | 0
|  |  |  | 2 | 0
|  |  |  | 3 | 1
|  |  |  | 4 | 0
|  |  |  | 5 | 0
|  |  |  | 6 | 0
|  |  | TowerOn | 0 | 1
|  |  |  | 1 | 0
|  |  |  | 2 | 0
|  |  |  | 3 | 0
|  |  |  | 4 | 0
|  |  |  | 5 | 0
|  |  |  | 6 | 0
|  |  | Wafer | 0 | 1
|  |  |  | 1 | 0
|  |  |  | 2 | 0
|  |  |  | 3 | 0
|  |  |  | 4 | 0
|  |  |  | 5 | 0
|  |  |  | 6 | 0
2043 | EU27 | solarPV | BladeOff | 0 | 1
|  |  |  | 1 | 0
|  |  |  | 2 | 0
|  |  |  | 3 | 0
|  |  |  | 4 | 0
|  |  |  | 5 | 0
|  |  |  | 6 | 0
|  |  | BladeOn | 0 | 1
|  |  |  | 1 | 0
|  |  |  | 2 | 0
|  |  |  | 3 | 0
|  |  |  | 4 | 0
|  |  |  | 5 | 0
|  |  |  | 6 | 0
|  |  | Cell | 0 | 0
|  |  |  | 1 | 0
|  |  |  | 2 | 0
|  |  |  | 3 | 0
|  |  |  | 4 | 1
|  |  |  | 5 | 0
|  |  |  | 6 | 0
|  |  | Module | 0 | 0
|  |  |  | 1 | 0
|  |  |  | 2 | 0
|  |  |  | 3 | 0
|  |  |  | 4 | 1
|  |  |  | 5 | 0
|  |  |  | 6 | 0
|  |  | NacelleOff | 0 | 1
|  |  |  | 1 | 0
|  |  |  | 2 | 0
|  |  |  | 3 | 0
|  |  |  | 4 | 0
|  |  |  | 5 | 0
|  |  |  | 6 | 0
|  |  | NacelleOn | 0 | 1
|  |  |  | 1 | 0
|  |  |  | 2 | 0
|  |  |  | 3 | 0
|  |  |  | 4 | 0
|  |  |  | 5 | 0
|  |  |  | 6 | 0
|  |  | Polysilicon | 0 | 0
|  |  |  | 1 | 0
|  |  |  | 2 | 0
|  |  |  | 3 | 1
|  |  |  | 4 | 0
|  |  |  | 5 | 0
|  |  |  | 6 | 0
|  |  | TowerOff | 0 | 1
|  |  |  | 1 | 0
|  |  |  | 2 | 0
|  |  |  | 3 | 0
|  |  |  | 4 | 0
|  |  |  | 5 | 0
|  |  |  | 6 | 0
|  |  | TowerOn | 0 | 1
|  |  |  | 1 | 0
|  |  |  | 2 | 0
|  |  |  | 3 | 0
|  |  |  | 4 | 0
|  |  |  | 5 | 0
|  |  |  | 6 | 0
|  |  | Wafer | 0 | 0
|  |  |  | 1 | 0
|  |  |  | 2 | 0
|  |  |  | 3 | 1
|  |  |  | 4 | 0
|  |  |  | 5 | 0
|  |  |  | 6 | 0
|  | windon | BladeOff | 0 | 1
|  |  |  | 1 | 0
|  |  |  | 2 | 0
|  |  |  | 3 | 0
|  |  |  | 4 | 0
|  |  |  | 5 | 0
|  |  |  | 6 | 0
|  |  | BladeOn | 0 | 0
|  |  |  | 1 | 0
|  |  |  | 2 | 0
|  |  |  | 3 | 0
|  |  |  | 4 | 1
|  |  |  | 5 | 0
|  |  |  | 6 | 0
|  |  | Cell | 0 | 1
|  |  |  | 1 | 0
|  |  |  | 2 | 0
|  |  |  | 3 | 0
|  |  |  | 4 | 0
|  |  |  | 5 | 0
|  |  |  | 6 | 0
|  |  | Module | 0 | 1
|  |  |  | 1 | 0
|  |  |  | 2 | 0
|  |  |  | 3 | 0
|  |  |  | 4 | 0
|  |  |  | 5 | 0
|  |  |  | 6 | 0
|  |  | NacelleOff | 0 | 1
|  |  |  | 1 | 0
|  |  |  | 2 | 0
|  |  |  | 3 | 0
|  |  |  | 4 | 0
|  |  |  | 5 | 0
|  |  |  | 6 | 0
|  |  | NacelleOn | 0 | 0
|  |  |  | 1 | 0
|  |  |  | 2 | 0
|  |  |  | 3 | 0
|  |  |  | 4 | 1
|  |  |  | 5 | 0
|  |  |  | 6 | 0
|  |  | Polysilicon | 0 | 1
|  |  |  | 1 | 0
|  |  |  | 2 | 0
|  |  |  | 3 | 0
|  |  |  | 4 | 0
|  |  |  | 5 | 0
|  |  |  | 6 | 0
|  |  | TowerOff | 0 | 1
|  |  |  | 1 | 0
|  |  |  | 2 | 0
|  |  |  | 3 | 0
|  |  |  | 4 | 0
|  |  |  | 5 | 0
|  |  |  | 6 | 0
|  |  | TowerOn | 0 | 0
|  |  |  | 1 | 0
|  |  |  | 2 | 0
|  |  |  | 3 | 0
|  |  |  | 4 | 1
|  |  |  | 5 | 0
|  |  |  | 6 | 0
|  |  | Wafer | 0 | 1
|  |  |  | 1 | 0
|  |  |  | 2 | 0
|  |  |  | 3 | 0
|  |  |  | 4 | 0
|  |  |  | 5 | 0
|  |  |  | 6 | 0
|  | windoff | BladeOff | 0 | 0
|  |  |  | 1 | 0
|  |  |  | 2 | 0
|  |  |  | 3 | 1
|  |  |  | 4 | 0
|  |  |  | 5 | 0
|  |  |  | 6 | 0
|  |  | BladeOn | 0 | 1
|  |  |  | 1 | 0
|  |  |  | 2 | 0
|  |  |  | 3 | 0
|  |  |  | 4 | 0
|  |  |  | 5 | 0
|  |  |  | 6 | 0
|  |  | Cell | 0 | 1
|  |  |  | 1 | 0
|  |  |  | 2 | 0
|  |  |  | 3 | 0
|  |  |  | 4 | 0
|  |  |  | 5 | 0
|  |  |  | 6 | 0
|  |  | Module | 0 | 1
|  |  |  | 1 | 0
|  |  |  | 2 | 0
|  |  |  | 3 | 0
|  |  |  | 4 | 0
|  |  |  | 5 | 0
|  |  |  | 6 | 0
|  |  | NacelleOff | 0 | 0
|  |  |  | 1 | 0
|  |  |  | 2 | 0
|  |  |  | 3 | 1
|  |  |  | 4 | 0
|  |  |  | 5 | 0
|  |  |  | 6 | 0
|  |  | NacelleOn | 0 | 1
|  |  |  | 1 | 0
|  |  |  | 2 | 0
|  |  |  | 3 | 0
|  |  |  | 4 | 0
|  |  |  | 5 | 0
|  |  |  | 6 | 0
|  |  | Polysilicon | 0 | 1
|  |  |  | 1 | 0
|  |  |  | 2 | 0
|  |  |  | 3 | 0
|  |  |  | 4 | 0
|  |  |  | 5 | 0
|  |  |  | 6 | 0
|  |  | TowerOff | 0 | 0
|  |  |  | 1 | 0
|  |  |  | 2 | 0
|  |  |  | 3 | 1
|  |  |  | 4 | 0
|  |  |  | 5 | 0
|  |  |  | 6 | 0
|  |  | TowerOn | 0 | 1
|  |  |  | 1 | 0
|  |  |  | 2 | 0
|  |  |  | 3 | 0
|  |  |  | 4 | 0
|  |  |  | 5 | 0
|  |  |  | 6 | 0
|  |  | Wafer | 0 | 1
|  |  |  | 1 | 0
|  |  |  | 2 | 0
|  |  |  | 3 | 0
|  |  |  | 4 | 0
|  |  |  | 5 | 0
|  |  |  | 6 | 0
2044 | EU27 | solarPV | BladeOff | 0 | 1
|  |  |  | 1 | 0
|  |  |  | 2 | 0
|  |  |  | 3 | 0
|  |  |  | 4 | 0
|  |  |  | 5 | 0
|  |  |  | 6 | 0
|  |  | BladeOn | 0 | 1
|  |  |  | 1 | 0
|  |  |  | 2 | 0
|  |  |  | 3 | 0
|  |  |  | 4 | 0
|  |  |  | 5 | 0
|  |  |  | 6 | 0
|  |  | Cell | 0 | 0
|  |  |  | 1 | 0
|  |  |  | 2 | 0
|  |  |  | 3 | 0
|  |  |  | 4 | 1
|  |  |  | 5 | 0
|  |  |  | 6 | 0
|  |  | Module | 0 | 0
|  |  |  | 1 | 0
|  |  |  | 2 | 0
|  |  |  | 3 | 0
|  |  |  | 4 | 1
|  |  |  | 5 | 0
|  |  |  | 6 | 0
|  |  | NacelleOff | 0 | 1
|  |  |  | 1 | 0
|  |  |  | 2 | 0
|  |  |  | 3 | 0
|  |  |  | 4 | 0
|  |  |  | 5 | 0
|  |  |  | 6 | 0
|  |  | NacelleOn | 0 | 1
|  |  |  | 1 | 0
|  |  |  | 2 | 0
|  |  |  | 3 | 0
|  |  |  | 4 | 0
|  |  |  | 5 | 0
|  |  |  | 6 | 0
|  |  | Polysilicon | 0 | 0
|  |  |  | 1 | 0
|  |  |  | 2 | 0
|  |  |  | 3 | 1
|  |  |  | 4 | 0
|  |  |  | 5 | 0
|  |  |  | 6 | 0
|  |  | TowerOff | 0 | 1
|  |  |  | 1 | 0
|  |  |  | 2 | 0
|  |  |  | 3 | 0
|  |  |  | 4 | 0
|  |  |  | 5 | 0
|  |  |  | 6 | 0
|  |  | TowerOn | 0 | 1
|  |  |  | 1 | 0
|  |  |  | 2 | 0
|  |  |  | 3 | 0
|  |  |  | 4 | 0
|  |  |  | 5 | 0
|  |  |  | 6 | 0
|  |  | Wafer | 0 | 0
|  |  |  | 1 | 0
|  |  |  | 2 | 0
|  |  |  | 3 | 1
|  |  |  | 4 | 0
|  |  |  | 5 | 0
|  |  |  | 6 | 0
|  | windon | BladeOff | 0 | 1
|  |  |  | 1 | 0
|  |  |  | 2 | 0
|  |  |  | 3 | 0
|  |  |  | 4 | 0
|  |  |  | 5 | 0
|  |  |  | 6 | 0
|  |  | BladeOn | 0 | 0
|  |  |  | 1 | 0
|  |  |  | 2 | 0
|  |  |  | 3 | 0
|  |  |  | 4 | 1
|  |  |  | 5 | 0
|  |  |  | 6 | 0
|  |  | Cell | 0 | 1
|  |  |  | 1 | 0
|  |  |  | 2 | 0
|  |  |  | 3 | 0
|  |  |  | 4 | 0
|  |  |  | 5 | 0
|  |  |  | 6 | 0
|  |  | Module | 0 | 1
|  |  |  | 1 | 0
|  |  |  | 2 | 0
|  |  |  | 3 | 0
|  |  |  | 4 | 0
|  |  |  | 5 | 0
|  |  |  | 6 | 0
|  |  | NacelleOff | 0 | 1
|  |  |  | 1 | 0
|  |  |  | 2 | 0
|  |  |  | 3 | 0
|  |  |  | 4 | 0
|  |  |  | 5 | 0
|  |  |  | 6 | 0
|  |  | NacelleOn | 0 | 0
|  |  |  | 1 | 0
|  |  |  | 2 | 0
|  |  |  | 3 | 0
|  |  |  | 4 | 1
|  |  |  | 5 | 0
|  |  |  | 6 | 0
|  |  | Polysilicon | 0 | 1
|  |  |  | 1 | 0
|  |  |  | 2 | 0
|  |  |  | 3 | 0
|  |  |  | 4 | 0
|  |  |  | 5 | 0
|  |  |  | 6 | 0
|  |  | TowerOff | 0 | 1
|  |  |  | 1 | 0
|  |  |  | 2 | 0
|  |  |  | 3 | 0
|  |  |  | 4 | 0
|  |  |  | 5 | 0
|  |  |  | 6 | 0
|  |  | TowerOn | 0 | 0
|  |  |  | 1 | 0
|  |  |  | 2 | 0
|  |  |  | 3 | 0
|  |  |  | 4 | 1
|  |  |  | 5 | 0
|  |  |  | 6 | 0
|  |  | Wafer | 0 | 1
|  |  |  | 1 | 0
|  |  |  | 2 | 0
|  |  |  | 3 | 0
|  |  |  | 4 | 0
|  |  |  | 5 | 0
|  |  |  | 6 | 0
|  | windoff | BladeOff | 0 | 0
|  |  |  | 1 | 0
|  |  |  | 2 | 0
|  |  |  | 3 | 1
|  |  |  | 4 | 0
|  |  |  | 5 | 0
|  |  |  | 6 | 0
|  |  | BladeOn | 0 | 1
|  |  |  | 1 | 0
|  |  |  | 2 | 0
|  |  |  | 3 | 0
|  |  |  | 4 | 0
|  |  |  | 5 | 0
|  |  |  | 6 | 0
|  |  | Cell | 0 | 1
|  |  |  | 1 | 0
|  |  |  | 2 | 0
|  |  |  | 3 | 0
|  |  |  | 4 | 0
|  |  |  | 5 | 0
|  |  |  | 6 | 0
|  |  | Module | 0 | 1
|  |  |  | 1 | 0
|  |  |  | 2 | 0
|  |  |  | 3 | 0
|  |  |  | 4 | 0
|  |  |  | 5 | 0
|  |  |  | 6 | 0
|  |  | NacelleOff | 0 | 0
|  |  |  | 1 | 0
|  |  |  | 2 | 0
|  |  |  | 3 | 1
|  |  |  | 4 | 0
|  |  |  | 5 | 0
|  |  |  | 6 | 0
|  |  | NacelleOn | 0 | 1
|  |  |  | 1 | 0
|  |  |  | 2 | 0
|  |  |  | 3 | 0
|  |  |  | 4 | 0
|  |  |  | 5 | 0
|  |  |  | 6 | 0
|  |  | Polysilicon | 0 | 1
|  |  |  | 1 | 0
|  |  |  | 2 | 0
|  |  |  | 3 | 0
|  |  |  | 4 | 0
|  |  |  | 5 | 0
|  |  |  | 6 | 0
|  |  | TowerOff | 0 | 0
|  |  |  | 1 | 0
|  |  |  | 2 | 0
|  |  |  | 3 | 1
|  |  |  | 4 | 0
|  |  |  | 5 | 0
|  |  |  | 6 | 0
|  |  | TowerOn | 0 | 1
|  |  |  | 1 | 0
|  |  |  | 2 | 0
|  |  |  | 3 | 0
|  |  |  | 4 | 0
|  |  |  | 5 | 0
|  |  |  | 6 | 0
|  |  | Wafer | 0 | 1
|  |  |  | 1 | 0
|  |  |  | 2 | 0
|  |  |  | 3 | 0
|  |  |  | 4 | 0
|  |  |  | 5 | 0
|  |  |  | 6 | 0
2045 | EU27 | solarPV | BladeOff | 0 | 1
|  |  |  | 1 | 0
|  |  |  | 2 | 0
|  |  |  | 3 | 0
|  |  |  | 4 | 0
|  |  |  | 5 | 0
|  |  |  | 6 | 0
|  |  | BladeOn | 0 | 1
|  |  |  | 1 | 0
|  |  |  | 2 | 0
|  |  |  | 3 | 0
|  |  |  | 4 | 0
|  |  |  | 5 | 0
|  |  |  | 6 | 0
|  |  | Cell | 0 | 0
|  |  |  | 1 | 0
|  |  |  | 2 | 0
|  |  |  | 3 | 0
|  |  |  | 4 | 1
|  |  |  | 5 | 0
|  |  |  | 6 | 0
|  |  | Module | 0 | 0
|  |  |  | 1 | 0
|  |  |  | 2 | 0
|  |  |  | 3 | 0
|  |  |  | 4 | 1
|  |  |  | 5 | 0
|  |  |  | 6 | 0
|  |  | NacelleOff | 0 | 1
|  |  |  | 1 | 0
|  |  |  | 2 | 0
|  |  |  | 3 | 0
|  |  |  | 4 | 0
|  |  |  | 5 | 0
|  |  |  | 6 | 0
|  |  | NacelleOn | 0 | 1
|  |  |  | 1 | 0
|  |  |  | 2 | 0
|  |  |  | 3 | 0
|  |  |  | 4 | 0
|  |  |  | 5 | 0
|  |  |  | 6 | 0
|  |  | Polysilicon | 0 | 0
|  |  |  | 1 | 0
|  |  |  | 2 | 0
|  |  |  | 3 | 1
|  |  |  | 4 | 0
|  |  |  | 5 | 0
|  |  |  | 6 | 0
|  |  | TowerOff | 0 | 1
|  |  |  | 1 | 0
|  |  |  | 2 | 0
|  |  |  | 3 | 0
|  |  |  | 4 | 0
|  |  |  | 5 | 0
|  |  |  | 6 | 0
|  |  | TowerOn | 0 | 1
|  |  |  | 1 | 0
|  |  |  | 2 | 0
|  |  |  | 3 | 0
|  |  |  | 4 | 0
|  |  |  | 5 | 0
|  |  |  | 6 | 0
|  |  | Wafer | 0 | 0
|  |  |  | 1 | 0
|  |  |  | 2 | 0
|  |  |  | 3 | 1
|  |  |  | 4 | 0
|  |  |  | 5 | 0
|  |  |  | 6 | 0
|  | windon | BladeOff | 0 | 1
|  |  |  | 1 | 0
|  |  |  | 2 | 0
|  |  |  | 3 | 0
|  |  |  | 4 | 0
|  |  |  | 5 | 0
|  |  |  | 6 | 0
|  |  | BladeOn | 0 | 0
|  |  |  | 1 | 0
|  |  |  | 2 | 0
|  |  |  | 3 | 0
|  |  |  | 4 | 1
|  |  |  | 5 | 0
|  |  |  | 6 | 0
|  |  | Cell | 0 | 1
|  |  |  | 1 | 0
|  |  |  | 2 | 0
|  |  |  | 3 | 0
|  |  |  | 4 | 0
|  |  |  | 5 | 0
|  |  |  | 6 | 0
|  |  | Module | 0 | 1
|  |  |  | 1 | 0
|  |  |  | 2 | 0
|  |  |  | 3 | 0
|  |  |  | 4 | 0
|  |  |  | 5 | 0
|  |  |  | 6 | 0
|  |  | NacelleOff | 0 | 1
|  |  |  | 1 | 0
|  |  |  | 2 | 0
|  |  |  | 3 | 0
|  |  |  | 4 | 0
|  |  |  | 5 | 0
|  |  |  | 6 | 0
|  |  | NacelleOn | 0 | 0
|  |  |  | 1 | 0
|  |  |  | 2 | 0
|  |  |  | 3 | 0
|  |  |  | 4 | 1
|  |  |  | 5 | 0
|  |  |  | 6 | 0
|  |  | Polysilicon | 0 | 1
|  |  |  | 1 | 0
|  |  |  | 2 | 0
|  |  |  | 3 | 0
|  |  |  | 4 | 0
|  |  |  | 5 | 0
|  |  |  | 6 | 0
|  |  | TowerOff | 0 | 1
|  |  |  | 1 | 0
|  |  |  | 2 | 0
|  |  |  | 3 | 0
|  |  |  | 4 | 0
|  |  |  | 5 | 0
|  |  |  | 6 | 0
|  |  | TowerOn | 0 | 0
|  |  |  | 1 | 0
|  |  |  | 2 | 0
|  |  |  | 3 | 0
|  |  |  | 4 | 1
|  |  |  | 5 | 0
|  |  |  | 6 | 0
|  |  | Wafer | 0 | 1
|  |  |  | 1 | 0
|  |  |  | 2 | 0
|  |  |  | 3 | 0
|  |  |  | 4 | 0
|  |  |  | 5 | 0
|  |  |  | 6 | 0
|  | windoff | BladeOff | 0 | 0
|  |  |  | 1 | 0
|  |  |  | 2 | 0
|  |  |  | 3 | 1
|  |  |  | 4 | 0
|  |  |  | 5 | 0
|  |  |  | 6 | 0
|  |  | BladeOn | 0 | 1
|  |  |  | 1 | 0
|  |  |  | 2 | 0
|  |  |  | 3 | 0
|  |  |  | 4 | 0
|  |  |  | 5 | 0
|  |  |  | 6 | 0
|  |  | Cell | 0 | 1
|  |  |  | 1 | 0
|  |  |  | 2 | 0
|  |  |  | 3 | 0
|  |  |  | 4 | 0
|  |  |  | 5 | 0
|  |  |  | 6 | 0
|  |  | Module | 0 | 1
|  |  |  | 1 | 0
|  |  |  | 2 | 0
|  |  |  | 3 | 0
|  |  |  | 4 | 0
|  |  |  | 5 | 0
|  |  |  | 6 | 0
|  |  | NacelleOff | 0 | 0
|  |  |  | 1 | 0
|  |  |  | 2 | 0
|  |  |  | 3 | 1
|  |  |  | 4 | 0
|  |  |  | 5 | 0
|  |  |  | 6 | 0
|  |  | NacelleOn | 0 | 1
|  |  |  | 1 | 0
|  |  |  | 2 | 0
|  |  |  | 3 | 0
|  |  |  | 4 | 0
|  |  |  | 5 | 0
|  |  |  | 6 | 0
|  |  | Polysilicon | 0 | 1
|  |  |  | 1 | 0
|  |  |  | 2 | 0
|  |  |  | 3 | 0
|  |  |  | 4 | 0
|  |  |  | 5 | 0
|  |  |  | 6 | 0
|  |  | TowerOff | 0 | 0
|  |  |  | 1 | 0
|  |  |  | 2 | 0
|  |  |  | 3 | 1
|  |  |  | 4 | 0
|  |  |  | 5 | 0
|  |  |  | 6 | 0
|  |  | TowerOn | 0 | 1
|  |  |  | 1 | 0
|  |  |  | 2 | 0
|  |  |  | 3 | 0
|  |  |  | 4 | 0
|  |  |  | 5 | 0
|  |  |  | 6 | 0
|  |  | Wafer | 0 | 1
|  |  |  | 1 | 0
|  |  |  | 2 | 0
|  |  |  | 3 | 0
|  |  |  | 4 | 0
|  |  |  | 5 | 0
|  |  |  | 6 | 0
2046 | EU27 | solarPV | BladeOff | 0 | 1
|  |  |  | 1 | 0
|  |  |  | 2 | 0
|  |  |  | 3 | 0
|  |  |  | 4 | 0
|  |  |  | 5 | 0
|  |  |  | 6 | 0
|  |  | BladeOn | 0 | 1
|  |  |  | 1 | 0
|  |  |  | 2 | 0
|  |  |  | 3 | 0
|  |  |  | 4 | 0
|  |  |  | 5 | 0
|  |  |  | 6 | 0
|  |  | Cell | 0 | 0
|  |  |  | 1 | 0
|  |  |  | 2 | 0
|  |  |  | 3 | 0
|  |  |  | 4 | 1
|  |  |  | 5 | 0
|  |  |  | 6 | 0
|  |  | Module | 0 | 0
|  |  |  | 1 | 0
|  |  |  | 2 | 0
|  |  |  | 3 | 0
|  |  |  | 4 | 1
|  |  |  | 5 | 0
|  |  |  | 6 | 0
|  |  | NacelleOff | 0 | 1
|  |  |  | 1 | 0
|  |  |  | 2 | 0
|  |  |  | 3 | 0
|  |  |  | 4 | 0
|  |  |  | 5 | 0
|  |  |  | 6 | 0
|  |  | NacelleOn | 0 | 1
|  |  |  | 1 | 0
|  |  |  | 2 | 0
|  |  |  | 3 | 0
|  |  |  | 4 | 0
|  |  |  | 5 | 0
|  |  |  | 6 | 0
|  |  | Polysilicon | 0 | 0
|  |  |  | 1 | 0
|  |  |  | 2 | 0
|  |  |  | 3 | 1
|  |  |  | 4 | 0
|  |  |  | 5 | 0
|  |  |  | 6 | 0
|  |  | TowerOff | 0 | 1
|  |  |  | 1 | 0
|  |  |  | 2 | 0
|  |  |  | 3 | 0
|  |  |  | 4 | 0
|  |  |  | 5 | 0
|  |  |  | 6 | 0
|  |  | TowerOn | 0 | 1
|  |  |  | 1 | 0
|  |  |  | 2 | 0
|  |  |  | 3 | 0
|  |  |  | 4 | 0
|  |  |  | 5 | 0
|  |  |  | 6 | 0
|  |  | Wafer | 0 | 0
|  |  |  | 1 | 0
|  |  |  | 2 | 0
|  |  |  | 3 | 1
|  |  |  | 4 | 0
|  |  |  | 5 | 0
|  |  |  | 6 | 0
|  | windon | BladeOff | 0 | 1
|  |  |  | 1 | 0
|  |  |  | 2 | 0
|  |  |  | 3 | 0
|  |  |  | 4 | 0
|  |  |  | 5 | 0
|  |  |  | 6 | 0
|  |  | BladeOn | 0 | 0
|  |  |  | 1 | 0
|  |  |  | 2 | 0
|  |  |  | 3 | 0
|  |  |  | 4 | 1
|  |  |  | 5 | 0
|  |  |  | 6 | 0
|  |  | Cell | 0 | 1
|  |  |  | 1 | 0
|  |  |  | 2 | 0
|  |  |  | 3 | 0
|  |  |  | 4 | 0
|  |  |  | 5 | 0
|  |  |  | 6 | 0
|  |  | Module | 0 | 1
|  |  |  | 1 | 0
|  |  |  | 2 | 0
|  |  |  | 3 | 0
|  |  |  | 4 | 0
|  |  |  | 5 | 0
|  |  |  | 6 | 0
|  |  | NacelleOff | 0 | 1
|  |  |  | 1 | 0
|  |  |  | 2 | 0
|  |  |  | 3 | 0
|  |  |  | 4 | 0
|  |  |  | 5 | 0
|  |  |  | 6 | 0
|  |  | NacelleOn | 0 | 0
|  |  |  | 1 | 0
|  |  |  | 2 | 0
|  |  |  | 3 | 0
|  |  |  | 4 | 1
|  |  |  | 5 | 0
|  |  |  | 6 | 0
|  |  | Polysilicon | 0 | 1
|  |  |  | 1 | 0
|  |  |  | 2 | 0
|  |  |  | 3 | 0
|  |  |  | 4 | 0
|  |  |  | 5 | 0
|  |  |  | 6 | 0
|  |  | TowerOff | 0 | 1
|  |  |  | 1 | 0
|  |  |  | 2 | 0
|  |  |  | 3 | 0
|  |  |  | 4 | 0
|  |  |  | 5 | 0
|  |  |  | 6 | 0
|  |  | TowerOn | 0 | 0
|  |  |  | 1 | 0
|  |  |  | 2 | 0
|  |  |  | 3 | 0
|  |  |  | 4 | 1
|  |  |  | 5 | 0
|  |  |  | 6 | 0
|  |  | Wafer | 0 | 1
|  |  |  | 1 | 0
|  |  |  | 2 | 0
|  |  |  | 3 | 0
|  |  |  | 4 | 0
|  |  |  | 5 | 0
|  |  |  | 6 | 0
|  | windoff | BladeOff | 0 | 0
|  |  |  | 1 | 0
|  |  |  | 2 | 0
|  |  |  | 3 | 1
|  |  |  | 4 | 0
|  |  |  | 5 | 0
|  |  |  | 6 | 0
|  |  | BladeOn | 0 | 1
|  |  |  | 1 | 0
|  |  |  | 2 | 0
|  |  |  | 3 | 0
|  |  |  | 4 | 0
|  |  |  | 5 | 0
|  |  |  | 6 | 0
|  |  | Cell | 0 | 1
|  |  |  | 1 | 0
|  |  |  | 2 | 0
|  |  |  | 3 | 0
|  |  |  | 4 | 0
|  |  |  | 5 | 0
|  |  |  | 6 | 0
|  |  | Module | 0 | 1
|  |  |  | 1 | 0
|  |  |  | 2 | 0
|  |  |  | 3 | 0
|  |  |  | 4 | 0
|  |  |  | 5 | 0
|  |  |  | 6 | 0
|  |  | NacelleOff | 0 | 0
|  |  |  | 1 | 0
|  |  |  | 2 | 0
|  |  |  | 3 | 1
|  |  |  | 4 | 0
|  |  |  | 5 | 0
|  |  |  | 6 | 0
|  |  | NacelleOn | 0 | 1
|  |  |  | 1 | 0
|  |  |  | 2 | 0
|  |  |  | 3 | 0
|  |  |  | 4 | 0
|  |  |  | 5 | 0
|  |  |  | 6 | 0
|  |  | Polysilicon | 0 | 1
|  |  |  | 1 | 0
|  |  |  | 2 | 0
|  |  |  | 3 | 0
|  |  |  | 4 | 0
|  |  |  | 5 | 0
|  |  |  | 6 | 0
|  |  | TowerOff | 0 | 0
|  |  |  | 1 | 0
|  |  |  | 2 | 0
|  |  |  | 3 | 1
|  |  |  | 4 | 0
|  |  |  | 5 | 0
|  |  |  | 6 | 0
|  |  | TowerOn | 0 | 1
|  |  |  | 1 | 0
|  |  |  | 2 | 0
|  |  |  | 3 | 0
|  |  |  | 4 | 0
|  |  |  | 5 | 0
|  |  |  | 6 | 0
|  |  | Wafer | 0 | 1
|  |  |  | 1 | 0
|  |  |  | 2 | 0
|  |  |  | 3 | 0
|  |  |  | 4 | 0
|  |  |  | 5 | 0
|  |  |  | 6 | 0
2047 | EU27 | solarPV | BladeOff | 0 | 1
|  |  |  | 1 | 0
|  |  |  | 2 | 0
|  |  |  | 3 | 0
|  |  |  | 4 | 0
|  |  |  | 5 | 0
|  |  |  | 6 | 0
|  |  | BladeOn | 0 | 1
|  |  |  | 1 | 0
|  |  |  | 2 | 0
|  |  |  | 3 | 0
|  |  |  | 4 | 0
|  |  |  | 5 | 0
|  |  |  | 6 | 0
|  |  | Cell | 0 | 0
|  |  |  | 1 | 0
|  |  |  | 2 | 0
|  |  |  | 3 | 0
|  |  |  | 4 | 1
|  |  |  | 5 | 0
|  |  |  | 6 | 0
|  |  | Module | 0 | 0
|  |  |  | 1 | 0
|  |  |  | 2 | 0
|  |  |  | 3 | 0
|  |  |  | 4 | 1
|  |  |  | 5 | 0
|  |  |  | 6 | 0
|  |  | NacelleOff | 0 | 1
|  |  |  | 1 | 0
|  |  |  | 2 | 0
|  |  |  | 3 | 0
|  |  |  | 4 | 0
|  |  |  | 5 | 0
|  |  |  | 6 | 0
|  |  | NacelleOn | 0 | 1
|  |  |  | 1 | 0
|  |  |  | 2 | 0
|  |  |  | 3 | 0
|  |  |  | 4 | 0
|  |  |  | 5 | 0
|  |  |  | 6 | 0
|  |  | Polysilicon | 0 | 0
|  |  |  | 1 | 0
|  |  |  | 2 | 0
|  |  |  | 3 | 1
|  |  |  | 4 | 0
|  |  |  | 5 | 0
|  |  |  | 6 | 0
|  |  | TowerOff | 0 | 1
|  |  |  | 1 | 0
|  |  |  | 2 | 0
|  |  |  | 3 | 0
|  |  |  | 4 | 0
|  |  |  | 5 | 0
|  |  |  | 6 | 0
|  |  | TowerOn | 0 | 1
|  |  |  | 1 | 0
|  |  |  | 2 | 0
|  |  |  | 3 | 0
|  |  |  | 4 | 0
|  |  |  | 5 | 0
|  |  |  | 6 | 0
|  |  | Wafer | 0 | 0
|  |  |  | 1 | 0
|  |  |  | 2 | 0
|  |  |  | 3 | 1
|  |  |  | 4 | 0
|  |  |  | 5 | 0
|  |  |  | 6 | 0
|  | windon | BladeOff | 0 | 1
|  |  |  | 1 | 0
|  |  |  | 2 | 0
|  |  |  | 3 | 0
|  |  |  | 4 | 0
|  |  |  | 5 | 0
|  |  |  | 6 | 0
|  |  | BladeOn | 0 | 0
|  |  |  | 1 | 0
|  |  |  | 2 | 0
|  |  |  | 3 | 0
|  |  |  | 4 | 1
|  |  |  | 5 | 0
|  |  |  | 6 | 0
|  |  | Cell | 0 | 1
|  |  |  | 1 | 0
|  |  |  | 2 | 0
|  |  |  | 3 | 0
|  |  |  | 4 | 0
|  |  |  | 5 | 0
|  |  |  | 6 | 0
|  |  | Module | 0 | 1
|  |  |  | 1 | 0
|  |  |  | 2 | 0
|  |  |  | 3 | 0
|  |  |  | 4 | 0
|  |  |  | 5 | 0
|  |  |  | 6 | 0
|  |  | NacelleOff | 0 | 1
|  |  |  | 1 | 0
|  |  |  | 2 | 0
|  |  |  | 3 | 0
|  |  |  | 4 | 0
|  |  |  | 5 | 0
|  |  |  | 6 | 0
|  |  | NacelleOn | 0 | 0
|  |  |  | 1 | 0
|  |  |  | 2 | 0
|  |  |  | 3 | 0
|  |  |  | 4 | 1
|  |  |  | 5 | 0
|  |  |  | 6 | 0
|  |  | Polysilicon | 0 | 1
|  |  |  | 1 | 0
|  |  |  | 2 | 0
|  |  |  | 3 | 0
|  |  |  | 4 | 0
|  |  |  | 5 | 0
|  |  |  | 6 | 0
|  |  | TowerOff | 0 | 1
|  |  |  | 1 | 0
|  |  |  | 2 | 0
|  |  |  | 3 | 0
|  |  |  | 4 | 0
|  |  |  | 5 | 0
|  |  |  | 6 | 0
|  |  | TowerOn | 0 | 0
|  |  |  | 1 | 0
|  |  |  | 2 | 0
|  |  |  | 3 | 0
|  |  |  | 4 | 1
|  |  |  | 5 | 0
|  |  |  | 6 | 0
|  |  | Wafer | 0 | 1
|  |  |  | 1 | 0
|  |  |  | 2 | 0
|  |  |  | 3 | 0
|  |  |  | 4 | 0
|  |  |  | 5 | 0
|  |  |  | 6 | 0
|  | windoff | BladeOff | 0 | 0
|  |  |  | 1 | 0
|  |  |  | 2 | 0
|  |  |  | 3 | 1
|  |  |  | 4 | 0
|  |  |  | 5 | 0
|  |  |  | 6 | 0
|  |  | BladeOn | 0 | 1
|  |  |  | 1 | 0
|  |  |  | 2 | 0
|  |  |  | 3 | 0
|  |  |  | 4 | 0
|  |  |  | 5 | 0
|  |  |  | 6 | 0
|  |  | Cell | 0 | 1
|  |  |  | 1 | 0
|  |  |  | 2 | 0
|  |  |  | 3 | 0
|  |  |  | 4 | 0
|  |  |  | 5 | 0
|  |  |  | 6 | 0
|  |  | Module | 0 | 1
|  |  |  | 1 | 0
|  |  |  | 2 | 0
|  |  |  | 3 | 0
|  |  |  | 4 | 0
|  |  |  | 5 | 0
|  |  |  | 6 | 0
|  |  | NacelleOff | 0 | 0
|  |  |  | 1 | 0
|  |  |  | 2 | 0
|  |  |  | 3 | 1
|  |  |  | 4 | 0
|  |  |  | 5 | 0
|  |  |  | 6 | 0
|  |  | NacelleOn | 0 | 1
|  |  |  | 1 | 0
|  |  |  | 2 | 0
|  |  |  | 3 | 0
|  |  |  | 4 | 0
|  |  |  | 5 | 0
|  |  |  | 6 | 0
|  |  | Polysilicon | 0 | 1
|  |  |  | 1 | 0
|  |  |  | 2 | 0
|  |  |  | 3 | 0
|  |  |  | 4 | 0
|  |  |  | 5 | 0
|  |  |  | 6 | 0
|  |  | TowerOff | 0 | 0
|  |  |  | 1 | 0
|  |  |  | 2 | 0
|  |  |  | 3 | 1
|  |  |  | 4 | 0
|  |  |  | 5 | 0
|  |  |  | 6 | 0
|  |  | TowerOn | 0 | 1
|  |  |  | 1 | 0
|  |  |  | 2 | 0
|  |  |  | 3 | 0
|  |  |  | 4 | 0
|  |  |  | 5 | 0
|  |  |  | 6 | 0
|  |  | Wafer | 0 | 1
|  |  |  | 1 | 0
|  |  |  | 2 | 0
|  |  |  | 3 | 0
|  |  |  | 4 | 0
|  |  |  | 5 | 0
|  |  |  | 6 | 0
2048 | EU27 | solarPV | BladeOff | 0 | 1
|  |  |  | 1 | 0
|  |  |  | 2 | 0
|  |  |  | 3 | 0
|  |  |  | 4 | 0
|  |  |  | 5 | 0
|  |  |  | 6 | 0
|  |  | BladeOn | 0 | 1
|  |  |  | 1 | 0
|  |  |  | 2 | 0
|  |  |  | 3 | 0
|  |  |  | 4 | 0
|  |  |  | 5 | 0
|  |  |  | 6 | 0
|  |  | Cell | 0 | 0
|  |  |  | 1 | 0
|  |  |  | 2 | 0
|  |  |  | 3 | 0
|  |  |  | 4 | 1
|  |  |  | 5 | 0
|  |  |  | 6 | 0
|  |  | Module | 0 | 0
|  |  |  | 1 | 0
|  |  |  | 2 | 0
|  |  |  | 3 | 0
|  |  |  | 4 | 1
|  |  |  | 5 | 0
|  |  |  | 6 | 0
|  |  | NacelleOff | 0 | 1
|  |  |  | 1 | 0
|  |  |  | 2 | 0
|  |  |  | 3 | 0
|  |  |  | 4 | 0
|  |  |  | 5 | 0
|  |  |  | 6 | 0
|  |  | NacelleOn | 0 | 1
|  |  |  | 1 | 0
|  |  |  | 2 | 0
|  |  |  | 3 | 0
|  |  |  | 4 | 0
|  |  |  | 5 | 0
|  |  |  | 6 | 0
|  |  | Polysilicon | 0 | 0
|  |  |  | 1 | 0
|  |  |  | 2 | 0
|  |  |  | 3 | 1
|  |  |  | 4 | 0
|  |  |  | 5 | 0
|  |  |  | 6 | 0
|  |  | TowerOff | 0 | 1
|  |  |  | 1 | 0
|  |  |  | 2 | 0
|  |  |  | 3 | 0
|  |  |  | 4 | 0
|  |  |  | 5 | 0
|  |  |  | 6 | 0
|  |  | TowerOn | 0 | 1
|  |  |  | 1 | 0
|  |  |  | 2 | 0
|  |  |  | 3 | 0
|  |  |  | 4 | 0
|  |  |  | 5 | 0
|  |  |  | 6 | 0
|  |  | Wafer | 0 | 0
|  |  |  | 1 | 0
|  |  |  | 2 | 0
|  |  |  | 3 | 1
|  |  |  | 4 | 0
|  |  |  | 5 | 0
|  |  |  | 6 | 0
|  | windon | BladeOff | 0 | 1
|  |  |  | 1 | 0
|  |  |  | 2 | 0
|  |  |  | 3 | 0
|  |  |  | 4 | 0
|  |  |  | 5 | 0
|  |  |  | 6 | 0
|  |  | BladeOn | 0 | 0
|  |  |  | 1 | 0
|  |  |  | 2 | 0
|  |  |  | 3 | 0
|  |  |  | 4 | 1
|  |  |  | 5 | 0
|  |  |  | 6 | 0
|  |  | Cell | 0 | 1
|  |  |  | 1 | 0
|  |  |  | 2 | 0
|  |  |  | 3 | 0
|  |  |  | 4 | 0
|  |  |  | 5 | 0
|  |  |  | 6 | 0
|  |  | Module | 0 | 1
|  |  |  | 1 | 0
|  |  |  | 2 | 0
|  |  |  | 3 | 0
|  |  |  | 4 | 0
|  |  |  | 5 | 0
|  |  |  | 6 | 0
|  |  | NacelleOff | 0 | 1
|  |  |  | 1 | 0
|  |  |  | 2 | 0
|  |  |  | 3 | 0
|  |  |  | 4 | 0
|  |  |  | 5 | 0
|  |  |  | 6 | 0
|  |  | NacelleOn | 0 | 0
|  |  |  | 1 | 0
|  |  |  | 2 | 0
|  |  |  | 3 | 0
|  |  |  | 4 | 1
|  |  |  | 5 | 0
|  |  |  | 6 | 0
|  |  | Polysilicon | 0 | 1
|  |  |  | 1 | 0
|  |  |  | 2 | 0
|  |  |  | 3 | 0
|  |  |  | 4 | 0
|  |  |  | 5 | 0
|  |  |  | 6 | 0
|  |  | TowerOff | 0 | 1
|  |  |  | 1 | 0
|  |  |  | 2 | 0
|  |  |  | 3 | 0
|  |  |  | 4 | 0
|  |  |  | 5 | 0
|  |  |  | 6 | 0
|  |  | TowerOn | 0 | 0
|  |  |  | 1 | 0
|  |  |  | 2 | 0
|  |  |  | 3 | 0
|  |  |  | 4 | 1
|  |  |  | 5 | 0
|  |  |  | 6 | 0
|  |  | Wafer | 0 | 1
|  |  |  | 1 | 0
|  |  |  | 2 | 0
|  |  |  | 3 | 0
|  |  |  | 4 | 0
|  |  |  | 5 | 0
|  |  |  | 6 | 0
|  | windoff | BladeOff | 0 | 0
|  |  |  | 1 | 0
|  |  |  | 2 | 0
|  |  |  | 3 | 1
|  |  |  | 4 | 0
|  |  |  | 5 | 0
|  |  |  | 6 | 0
|  |  | BladeOn | 0 | 1
|  |  |  | 1 | 0
|  |  |  | 2 | 0
|  |  |  | 3 | 0
|  |  |  | 4 | 0
|  |  |  | 5 | 0
|  |  |  | 6 | 0
|  |  | Cell | 0 | 1
|  |  |  | 1 | 0
|  |  |  | 2 | 0
|  |  |  | 3 | 0
|  |  |  | 4 | 0
|  |  |  | 5 | 0
|  |  |  | 6 | 0
|  |  | Module | 0 | 1
|  |  |  | 1 | 0
|  |  |  | 2 | 0
|  |  |  | 3 | 0
|  |  |  | 4 | 0
|  |  |  | 5 | 0
|  |  |  | 6 | 0
|  |  | NacelleOff | 0 | 0
|  |  |  | 1 | 0
|  |  |  | 2 | 0
|  |  |  | 3 | 1
|  |  |  | 4 | 0
|  |  |  | 5 | 0
|  |  |  | 6 | 0
|  |  | NacelleOn | 0 | 1
|  |  |  | 1 | 0
|  |  |  | 2 | 0
|  |  |  | 3 | 0
|  |  |  | 4 | 0
|  |  |  | 5 | 0
|  |  |  | 6 | 0
|  |  | Polysilicon | 0 | 1
|  |  |  | 1 | 0
|  |  |  | 2 | 0
|  |  |  | 3 | 0
|  |  |  | 4 | 0
|  |  |  | 5 | 0
|  |  |  | 6 | 0
|  |  | TowerOff | 0 | 0
|  |  |  | 1 | 0
|  |  |  | 2 | 0
|  |  |  | 3 | 1
|  |  |  | 4 | 0
|  |  |  | 5 | 0
|  |  |  | 6 | 0
|  |  | TowerOn | 0 | 1
|  |  |  | 1 | 0
|  |  |  | 2 | 0
|  |  |  | 3 | 0
|  |  |  | 4 | 0
|  |  |  | 5 | 0
|  |  |  | 6 | 0
|  |  | Wafer | 0 | 1
|  |  |  | 1 | 0
|  |  |  | 2 | 0
|  |  |  | 3 | 0
|  |  |  | 4 | 0
|  |  |  | 5 | 0
|  |  |  | 6 | 0
2049 | EU27 | solarPV | BladeOff | 0 | 1
|  |  |  | 1 | 0
|  |  |  | 2 | 0
|  |  |  | 3 | 0
|  |  |  | 4 | 0
|  |  |  | 5 | 0
|  |  |  | 6 | 0
|  |  | BladeOn | 0 | 1
|  |  |  | 1 | 0
|  |  |  | 2 | 0
|  |  |  | 3 | 0
|  |  |  | 4 | 0
|  |  |  | 5 | 0
|  |  |  | 6 | 0
|  |  | Cell | 0 | 0
|  |  |  | 1 | 0
|  |  |  | 2 | 0
|  |  |  | 3 | 0
|  |  |  | 4 | 1
|  |  |  | 5 | 0
|  |  |  | 6 | 0
|  |  | Module | 0 | 0
|  |  |  | 1 | 0
|  |  |  | 2 | 0
|  |  |  | 3 | 0
|  |  |  | 4 | 1
|  |  |  | 5 | 0
|  |  |  | 6 | 0
|  |  | NacelleOff | 0 | 1
|  |  |  | 1 | 0
|  |  |  | 2 | 0
|  |  |  | 3 | 0
|  |  |  | 4 | 0
|  |  |  | 5 | 0
|  |  |  | 6 | 0
|  |  | NacelleOn | 0 | 1
|  |  |  | 1 | 0
|  |  |  | 2 | 0
|  |  |  | 3 | 0
|  |  |  | 4 | 0
|  |  |  | 5 | 0
|  |  |  | 6 | 0
|  |  | Polysilicon | 0 | 0
|  |  |  | 1 | 0
|  |  |  | 2 | 0
|  |  |  | 3 | 1
|  |  |  | 4 | 0
|  |  |  | 5 | 0
|  |  |  | 6 | 0
|  |  | TowerOff | 0 | 1
|  |  |  | 1 | 0
|  |  |  | 2 | 0
|  |  |  | 3 | 0
|  |  |  | 4 | 0
|  |  |  | 5 | 0
|  |  |  | 6 | 0
|  |  | TowerOn | 0 | 1
|  |  |  | 1 | 0
|  |  |  | 2 | 0
|  |  |  | 3 | 0
|  |  |  | 4 | 0
|  |  |  | 5 | 0
|  |  |  | 6 | 0
|  |  | Wafer | 0 | 0
|  |  |  | 1 | 0
|  |  |  | 2 | 0
|  |  |  | 3 | 1
|  |  |  | 4 | 0
|  |  |  | 5 | 0
|  |  |  | 6 | 0
|  | windon | BladeOff | 0 | 1
|  |  |  | 1 | 0
|  |  |  | 2 | 0
|  |  |  | 3 | 0
|  |  |  | 4 | 0
|  |  |  | 5 | 0
|  |  |  | 6 | 0
|  |  | BladeOn | 0 | 0
|  |  |  | 1 | 0
|  |  |  | 2 | 0
|  |  |  | 3 | 0
|  |  |  | 4 | 1
|  |  |  | 5 | 0
|  |  |  | 6 | 0
|  |  | Cell | 0 | 1
|  |  |  | 1 | 0
|  |  |  | 2 | 0
|  |  |  | 3 | 0
|  |  |  | 4 | 0
|  |  |  | 5 | 0
|  |  |  | 6 | 0
|  |  | Module | 0 | 1
|  |  |  | 1 | 0
|  |  |  | 2 | 0
|  |  |  | 3 | 0
|  |  |  | 4 | 0
|  |  |  | 5 | 0
|  |  |  | 6 | 0
|  |  | NacelleOff | 0 | 1
|  |  |  | 1 | 0
|  |  |  | 2 | 0
|  |  |  | 3 | 0
|  |  |  | 4 | 0
|  |  |  | 5 | 0
|  |  |  | 6 | 0
|  |  | NacelleOn | 0 | 0
|  |  |  | 1 | 0
|  |  |  | 2 | 0
|  |  |  | 3 | 0
|  |  |  | 4 | 1
|  |  |  | 5 | 0
|  |  |  | 6 | 0
|  |  | Polysilicon | 0 | 1
|  |  |  | 1 | 0
|  |  |  | 2 | 0
|  |  |  | 3 | 0
|  |  |  | 4 | 0
|  |  |  | 5 | 0
|  |  |  | 6 | 0
|  |  | TowerOff | 0 | 1
|  |  |  | 1 | 0
|  |  |  | 2 | 0
|  |  |  | 3 | 0
|  |  |  | 4 | 0
|  |  |  | 5 | 0
|  |  |  | 6 | 0
|  |  | TowerOn | 0 | 0
|  |  |  | 1 | 0
|  |  |  | 2 | 0
|  |  |  | 3 | 0
|  |  |  | 4 | 1
|  |  |  | 5 | 0
|  |  |  | 6 | 0
|  |  | Wafer | 0 | 1
|  |  |  | 1 | 0
|  |  |  | 2 | 0
|  |  |  | 3 | 0
|  |  |  | 4 | 0
|  |  |  | 5 | 0
|  |  |  | 6 | 0
|  | windoff | BladeOff | 0 | 0
|  |  |  | 1 | 0
|  |  |  | 2 | 0
|  |  |  | 3 | 1
|  |  |  | 4 | 0
|  |  |  | 5 | 0
|  |  |  | 6 | 0
|  |  | BladeOn | 0 | 1
|  |  |  | 1 | 0
|  |  |  | 2 | 0
|  |  |  | 3 | 0
|  |  |  | 4 | 0
|  |  |  | 5 | 0
|  |  |  | 6 | 0
|  |  | Cell | 0 | 1
|  |  |  | 1 | 0
|  |  |  | 2 | 0
|  |  |  | 3 | 0
|  |  |  | 4 | 0
|  |  |  | 5 | 0
|  |  |  | 6 | 0
|  |  | Module | 0 | 1
|  |  |  | 1 | 0
|  |  |  | 2 | 0
|  |  |  | 3 | 0
|  |  |  | 4 | 0
|  |  |  | 5 | 0
|  |  |  | 6 | 0
|  |  | NacelleOff | 0 | 0
|  |  |  | 1 | 0
|  |  |  | 2 | 0
|  |  |  | 3 | 1
|  |  |  | 4 | 0
|  |  |  | 5 | 0
|  |  |  | 6 | 0
|  |  | NacelleOn | 0 | 1
|  |  |  | 1 | 0
|  |  |  | 2 | 0
|  |  |  | 3 | 0
|  |  |  | 4 | 0
|  |  |  | 5 | 0
|  |  |  | 6 | 0
|  |  | Polysilicon | 0 | 1
|  |  |  | 1 | 0
|  |  |  | 2 | 0
|  |  |  | 3 | 0
|  |  |  | 4 | 0
|  |  |  | 5 | 0
|  |  |  | 6 | 0
|  |  | TowerOff | 0 | 0
|  |  |  | 1 | 0
|  |  |  | 2 | 0
|  |  |  | 3 | 1
|  |  |  | 4 | 0
|  |  |  | 5 | 0
|  |  |  | 6 | 0
|  |  | TowerOn | 0 | 1
|  |  |  | 1 | 0
|  |  |  | 2 | 0
|  |  |  | 3 | 0
|  |  |  | 4 | 0
|  |  |  | 5 | 0
|  |  |  | 6 | 0
|  |  | Wafer | 0 | 1
|  |  |  | 1 | 0
|  |  |  | 2 | 0
|  |  |  | 3 | 0
|  |  |  | 4 | 0
|  |  |  | 5 | 0
|  |  |  | 6 | 0
2050 | EU27 | solarPV | BladeOff | 0 | 1
|  |  |  | 1 | 0
|  |  |  | 2 | 0
|  |  |  | 3 | 0
|  |  |  | 4 | 0
|  |  |  | 5 | 0
|  |  |  | 6 | 0
|  |  | BladeOn | 0 | 1
|  |  |  | 1 | 0
|  |  |  | 2 | 0
|  |  |  | 3 | 0
|  |  |  | 4 | 0
|  |  |  | 5 | 0
|  |  |  | 6 | 0
|  |  | Cell | 0 | 0
|  |  |  | 1 | 0
|  |  |  | 2 | 0
|  |  |  | 3 | 0
|  |  |  | 4 | 1
|  |  |  | 5 | 0
|  |  |  | 6 | 0
|  |  | Module | 0 | 0
|  |  |  | 1 | 0
|  |  |  | 2 | 0
|  |  |  | 3 | 0
|  |  |  | 4 | 1
|  |  |  | 5 | 0
|  |  |  | 6 | 0
|  |  | NacelleOff | 0 | 1
|  |  |  | 1 | 0
|  |  |  | 2 | 0
|  |  |  | 3 | 0
|  |  |  | 4 | 0
|  |  |  | 5 | 0
|  |  |  | 6 | 0
|  |  | NacelleOn | 0 | 1
|  |  |  | 1 | 0
|  |  |  | 2 | 0
|  |  |  | 3 | 0
|  |  |  | 4 | 0
|  |  |  | 5 | 0
|  |  |  | 6 | 0
|  |  | Polysilicon | 0 | 0
|  |  |  | 1 | 0
|  |  |  | 2 | 0
|  |  |  | 3 | 1
|  |  |  | 4 | 0
|  |  |  | 5 | 0
|  |  |  | 6 | 0
|  |  | TowerOff | 0 | 1
|  |  |  | 1 | 0
|  |  |  | 2 | 0
|  |  |  | 3 | 0
|  |  |  | 4 | 0
|  |  |  | 5 | 0
|  |  |  | 6 | 0
|  |  | TowerOn | 0 | 1
|  |  |  | 1 | 0
|  |  |  | 2 | 0
|  |  |  | 3 | 0
|  |  |  | 4 | 0
|  |  |  | 5 | 0
|  |  |  | 6 | 0
|  |  | Wafer | 0 | 0
|  |  |  | 1 | 0
|  |  |  | 2 | 0
|  |  |  | 3 | 1
|  |  |  | 4 | 0
|  |  |  | 5 | 0
|  |  |  | 6 | 0
|  | windon | BladeOff | 0 | 1
|  |  |  | 1 | 0
|  |  |  | 2 | 0
|  |  |  | 3 | 0
|  |  |  | 4 | 0
|  |  |  | 5 | 0
|  |  |  | 6 | 0
|  |  | BladeOn | 0 | 0
|  |  |  | 1 | 0
|  |  |  | 2 | 0
|  |  |  | 3 | 0
|  |  |  | 4 | 1
|  |  |  | 5 | 0
|  |  |  | 6 | 0
|  |  | Cell | 0 | 1
|  |  |  | 1 | 0
|  |  |  | 2 | 0
|  |  |  | 3 | 0
|  |  |  | 4 | 0
|  |  |  | 5 | 0
|  |  |  | 6 | 0
|  |  | Module | 0 | 1
|  |  |  | 1 | 0
|  |  |  | 2 | 0
|  |  |  | 3 | 0
|  |  |  | 4 | 0
|  |  |  | 5 | 0
|  |  |  | 6 | 0
|  |  | NacelleOff | 0 | 1
|  |  |  | 1 | 0
|  |  |  | 2 | 0
|  |  |  | 3 | 0
|  |  |  | 4 | 0
|  |  |  | 5 | 0
|  |  |  | 6 | 0
|  |  | NacelleOn | 0 | 0
|  |  |  | 1 | 0
|  |  |  | 2 | 0
|  |  |  | 3 | 0
|  |  |  | 4 | 1
|  |  |  | 5 | 0
|  |  |  | 6 | 0
|  |  | Polysilicon | 0 | 1
|  |  |  | 1 | 0
|  |  |  | 2 | 0
|  |  |  | 3 | 0
|  |  |  | 4 | 0
|  |  |  | 5 | 0
|  |  |  | 6 | 0
|  |  | TowerOff | 0 | 1
|  |  |  | 1 | 0
|  |  |  | 2 | 0
|  |  |  | 3 | 0
|  |  |  | 4 | 0
|  |  |  | 5 | 0
|  |  |  | 6 | 0
|  |  | TowerOn | 0 | 0
|  |  |  | 1 | 0
|  |  |  | 2 | 0
|  |  |  | 3 | 0
|  |  |  | 4 | 1
|  |  |  | 5 | 0
|  |  |  | 6 | 0
|  |  | Wafer | 0 | 1
|  |  |  | 1 | 0
|  |  |  | 2 | 0
|  |  |  | 3 | 0
|  |  |  | 4 | 0
|  |  |  | 5 | 0
|  |  |  | 6 | 0
|  | windoff | BladeOff | 0 | 0
|  |  |  | 1 | 0
|  |  |  | 2 | 0
|  |  |  | 3 | 1
|  |  |  | 4 | 0
|  |  |  | 5 | 0
|  |  |  | 6 | 0
|  |  | BladeOn | 0 | 1
|  |  |  | 1 | 0
|  |  |  | 2 | 0
|  |  |  | 3 | 0
|  |  |  | 4 | 0
|  |  |  | 5 | 0
|  |  |  | 6 | 0
|  |  | Cell | 0 | 1
|  |  |  | 1 | 0
|  |  |  | 2 | 0
|  |  |  | 3 | 0
|  |  |  | 4 | 0
|  |  |  | 5 | 0
|  |  |  | 6 | 0
|  |  | Module | 0 | 1
|  |  |  | 1 | 0
|  |  |  | 2 | 0
|  |  |  | 3 | 0
|  |  |  | 4 | 0
|  |  |  | 5 | 0
|  |  |  | 6 | 0
|  |  | NacelleOff | 0 | 0
|  |  |  | 1 | 0
|  |  |  | 2 | 0
|  |  |  | 3 | 1
|  |  |  | 4 | 0
|  |  |  | 5 | 0
|  |  |  | 6 | 0
|  |  | NacelleOn | 0 | 1
|  |  |  | 1 | 0
|  |  |  | 2 | 0
|  |  |  | 3 | 0
|  |  |  | 4 | 0
|  |  |  | 5 | 0
|  |  |  | 6 | 0
|  |  | Polysilicon | 0 | 1
|  |  |  | 1 | 0
|  |  |  | 2 | 0
|  |  |  | 3 | 0
|  |  |  | 4 | 0
|  |  |  | 5 | 0
|  |  |  | 6 | 0
|  |  | TowerOff | 0 | 0
|  |  |  | 1 | 0
|  |  |  | 2 | 0
|  |  |  | 3 | 1
|  |  |  | 4 | 0
|  |  |  | 5 | 0
|  |  |  | 6 | 0
|  |  | TowerOn | 0 | 1
|  |  |  | 1 | 0
|  |  |  | 2 | 0
|  |  |  | 3 | 0
|  |  |  | 4 | 0
|  |  |  | 5 | 0
|  |  |  | 6 | 0
|  |  | Wafer | 0 | 1
|  |  |  | 1 | 0
|  |  |  | 2 | 0
|  |  |  | 3 | 0
|  |  |  | 4 | 0
|  |  |  | 5 | 0
|  |  |  | 6 | 0

## costs_extension
stf | cost_capex_total_extension | cost_opex_total_extension | cost_trade_total_extension | cost_stockpile_holding
2024 | 1007991.3868 | 10598502.0846 | 3772938.2966 | 0
2025 | 1004059.0749 | 10559131.3839 | 11955053.4471 | 2.5173e-08
2026 | 1942949.7233 | 10314430.849 | 15771168.5225 | 328853.8898
2027 | 1714729.5029 | 6339786.5871 | 18559903.0815 | 585491.7029
2028 | 2045904.6518 | 8655379.9845 | 19992544.8306 | 955612.7522
2029 | 2360499.9108 | 9061366.2636 | 20022239.8174 | 1397724.5049
2030 | 2243715.5478 | 13341518.6294 | 13639200.7333 | 858509.0912
2031 | 2237927.8091 | 16652489.4388 | 13686181.841 | 576546.1051
2032 | 2528000.3392 | 14632788.6827 | 13506983.2134 | 215697.4966
2033 | 1099372.5018 | 12584681.2938 | 12282235.355 | 0
2034 | 189087.0561 | 10664609.5221 | 9838297.6879 | 14356.0128
2035 | 154253.622 | 10619934.3564 | 9395975.3477 | 82.5785
2036 | 129976.3731 | 9838228.4178 | 9112247.5893 | 81.6122
2037 | 131346.3949 | 9473226.0197 | 8805881.9335 | 0
2038 | 132063.1926 | 1812750.5932 | 6088349.8943 | 0
2039 | 132007.7391 | 1710417.8738 | 5892717.0246 | 0
2040 | 0 | 1510760.6819 | 5498880.7279 | 0
2041 | 87971.1845 | 1627854.6267 | 5413065.7188 | 3098.1909
2042 | 77958.6539 | 1560899.5101 | 5191566.8018 | 5892.5786
2043 | 133715.9889 | 1661039.1089 | 4960276.384 | 0
2044 | 78399.9733 | 4899915.9902 | 5576131.6326 | 0
2045 | 66182.7948 | 1561883.8001 | 4445824.1368 | 0
2046 | 54321.4565 | 1462474.9697 | 4302422.6849 | 0
2047 | 42805.594 | 1386714.5723 | 4145866.6746 | 0
2048 | 31625.145 | 1327839.6372 | 3993126.7441 | 463.7191
2049 | 20770.3402 | 741501.0854 | 3287988.4429 | 0
2050 | 0 | 400746.1905 | 140121.6802 | 0

## new_balance
stf | location | tech | balance_yearly_new_capacity
2024 | EU27 | Batteries | 0
|  | solarPV | 71722.5
|  | windoff | 8848.476
|  | windon | 40155.84
2025 | EU27 | Batteries | 0
|  | solarPV | 74591.4
|  | windoff | 8848.476
|  | windon | 40155.84
2026 | EU27 | Batteries | 0
|  | solarPV | 77575.056
|  | windoff | 16685.6976
|  | windon | 41653.8
2027 | EU27 | Batteries | 0
|  | solarPV | 80678.0582
|  | windoff | 14410.3752
|  | windon | 49143.6
2028 | EU27 | Batteries | 0
|  | solarPV | 83905.1806
|  | windoff | 21025.6644
|  | windon | 53716.32
2029 | EU27 | Batteries | 0
|  | solarPV | 87261.3878
|  | windoff | 27008.9196
|  | windon | 54925.2
2030 | EU27 | Batteries | 0
|  | solarPV | 90751.8433
|  | windoff | 26587.5636
|  | windon | 57290.4
2031 | EU27 | Batteries | 0
|  | solarPV | 90751.8433
|  | windoff | 33141.398
|  | windon | 60876.779
2032 | EU27 | Batteries | 0
|  | solarPV | 90751.8433
|  | windoff | 41310.7526
|  | windon | 64687.6654
2033 | EU27 | Batteries | 0
|  | solarPV | 90751.8433
|  | windoff | 18710.3555
|  | windon | 68737.1133
2034 | EU27 | Batteries | 0
|  | solarPV | 65097.9548
|  | windoff | 2139.5696
|  | windon | 73040.0566
2035 | EU27 | Batteries | 0
|  | solarPV | 65131.1411
|  | windoff | 2666.9735
|  | windon | 77612.3641
2036 | EU27 | Batteries | 0
|  | solarPV | 65139.5097
|  | windoff | 2933.6709
|  | windon | 76443.9594
2037 | EU27 | Batteries | 0
|  | solarPV | 65143.4119
|  | windoff | 3227.0379
|  | windon | 76851.4243
2038 | EU27 | Batteries | 0
|  | solarPV | 62395.9228
|  | windoff | 3549.7417
|  | windon | 15644.1655
2039 | EU27 | Batteries | 0
|  | solarPV | 62395.9228
|  | windoff | 3904.7159
|  | windon | 15723.0523
2040 | EU27 | Batteries | 0
|  | solarPV | 62395.9228
|  | windoff | 0
|  | windon | 16509.2049
2041 | EU27 | Batteries | 0
|  | solarPV | 62395.9228
|  | windoff | 3221.3906
|  | windon | 16509.2049
2042 | EU27 | Batteries | 0
|  | solarPV | 62395.9228
|  | windoff | 3221.3906
|  | windon | 16509.2049
2043 | EU27 | Batteries | 0
|  | solarPV | 62410.9252
|  | windoff | 6312.5093
|  | windon | 16509.2049
2044 | EU27 | Batteries | 0
|  | solarPV | 63872.9433
|  | windoff | 4295.1875
|  | windon | 49974.7195
2045 | EU27 | Batteries | 0
|  | solarPV | 62401.1344
|  | windoff | 4295.1875
|  | windon | 16509.2049
2046 | EU27 | Batteries | 0
|  | solarPV | 62401.1344
|  | windoff | 4295.1875
|  | windon | 16509.2049
2047 | EU27 | Batteries | 0
|  | solarPV | 62401.1344
|  | windoff | 4295.1875
|  | windon | 16509.2049
2048 | EU27 | Batteries | 0
|  | solarPV | 62395.9228
|  | windoff | 4295.1875
|  | windon | 16509.2049
2049 | EU27 | Batteries | 0
|  | solarPV | 62395.9228
|  | windoff | 4295.1875
|  | windon | 0
2050 | EU27 | Batteries | 0
|  | solarPV | 4367.7146
|  | windoff | 0
|  | windon | 0

## Costs
cost_type | costs
Invest | 6213382.2679
Fixed | 353601555.4181
Variable | 114302017.6206
Fuel | 332884725.3514
Environmental | 137601260.4758

## Process caps
stf | sit | pro | cap_pro | cap_pro_new
2024 | EU27 | Biomass_Plant_2024 | 18.651 | 0
|  | Biomass_Plant_2030 | 0 | 0
|  | Biomass_Plant_2040 | 0 | 0
|  | Biomass_Plant_2050 | 0 | 0
|  | Coal_Plant_2024 | 56.122 | 0
|  | Coal_Plant_2030 | 0 | 0
|  | Coal_Plant_2040 | 0 | 0
|  | Coal_Plant_2050 | 0 | 0
|  | Coal_Plant_CCUS_2024 | 0 | 0
|  | Coal_Plant_CCUS_2030 | 0 | 0
|  | Coal_Plant_CCUS_2040 | 0 | 0
|  | Coal_Plant_CCUS_2050 | 0 | 0
|  | Gas_Plant_(CCGT)_2024 | 187.303 | 0
|  | Gas_Plant_(CCGT)_2030 | 0 | 0
|  | Gas_Plant_(CCGT)_2040 | 0 | 0
|  | Gas_Plant_(CCGT)_2050 | 0 | 0
|  | Gas_Plant_(CCGT)_CCUS_2024 | 0 | 0
|  | Gas_Plant_(CCGT)_CCUS_2030 | 0 | 0
|  | Gas_Plant_(CCGT)_CCUS_2040 | 0 | 0
|  | Gas_Plant_(CCGT)_CCUS_2050 | 0 | 0
|  | Hydro_(reservoir)_2024 | 61.218 | 0
|  | Hydro_(reservoir)_2030 | 0 | 0
|  | Hydro_(reservoir)_2040 | 0 | 0
|  | Hydro_(reservoir)_2050 | 0 | 0
|  | Hydro_(run-of-river)_2024 | 46.703 | 0
|  | Hydro_(run-of-river)_2030 | 0 | 0
|  | Hydro_(run-of-river)_2040 | 0 | 0
|  | Hydro_(run-of-river)_2050 | 0 | 0
|  | Lignite_Plant_2024 | 43.599 | 0
|  | Lignite_Plant_2030 | 0 | 0
|  | Lignite_Plant_2040 | 0 | 0
|  | Lignite_Plant_2050 | 0 | 0
|  | Lignite_Plant_CCUS_2024 | 0 | 0
|  | Lignite_Plant_CCUS_2030 | 0 | 0
|  | Lignite_Plant_CCUS_2040 | 0 | 0
|  | Lignite_Plant_CCUS_2050 | 0 | 0
|  | Nuclear_Plant_2024 | 94.198 | 0
|  | Nuclear_Plant_2030 | 0 | 0
|  | Nuclear_Plant_2040 | 0 | 0
|  | Nuclear_Plant_2050 | 0 | 0
|  | Oil_Plant_2024 | 14.578 | 0
|  | Oil_Plant_2030 | 0 | 0
|  | Oil_Plant_2040 | 0 | 0
|  | Oil_Plant_2050 | 0 | 0
|  | Other_non-res_2024 | 25.868 | 0
|  | Other_non-res_2030 | 0 | 0
|  | Other_non-res_2040 | 0 | 0
|  | Other_non-res_2050 | 0 | 0
2025 | EU27 | Biomass_Plant_2024 | 18.651 | 0
|  | Biomass_Plant_2030 | 0 | 0
|  | Biomass_Plant_2040 | 0 | 0
|  | Biomass_Plant_2050 | 0 | 0
|  | Coal_Plant_2024 | 56.122 | 0
|  | Coal_Plant_2030 | 0 | 0
|  | Coal_Plant_2040 | 0 | 0
|  | Coal_Plant_2050 | 0 | 0
|  | Coal_Plant_CCUS_2024 | 0 | 0
|  | Coal_Plant_CCUS_2030 | 0 | 0
|  | Coal_Plant_CCUS_2040 | 0 | 0
|  | Coal_Plant_CCUS_2050 | 0 | 0
|  | Gas_Plant_(CCGT)_2024 | 187.303 | 0
|  | Gas_Plant_(CCGT)_2030 | 0 | 0
|  | Gas_Plant_(CCGT)_2040 | 0 | 0
|  | Gas_Plant_(CCGT)_2050 | 0 | 0
|  | Gas_Plant_(CCGT)_CCUS_2024 | 0 | 0
|  | Gas_Plant_(CCGT)_CCUS_2030 | 0 | 0
|  | Gas_Plant_(CCGT)_CCUS_2040 | 0 | 0
|  | Gas_Plant_(CCGT)_CCUS_2050 | 0 | 0
|  | Hydro_(reservoir)_2024 | 61.218 | 0
|  | Hydro_(reservoir)_2030 | 0 | 0
|  | Hydro_(reservoir)_2040 | 0 | 0
|  | Hydro_(reservoir)_2050 | 0 | 0
|  | Hydro_(run-of-river)_2024 | 46.703 | 0
|  | Hydro_(run-of-river)_2030 | 0 | 0
|  | Hydro_(run-of-river)_2040 | 0 | 0
|  | Hydro_(run-of-river)_2050 | 0 | 0
|  | Lignite_Plant_2024 | 43.599 | 0
|  | Lignite_Plant_2030 | 0 | 0
|  | Lignite_Plant_2040 | 0 | 0
|  | Lignite_Plant_2050 | 0 | 0
|  | Lignite_Plant_CCUS_2024 | 0 | 0
|  | Lignite_Plant_CCUS_2030 | 0 | 0
|  | Lignite_Plant_CCUS_2040 | 0 | 0
|  | Lignite_Plant_CCUS_2050 | 0 | 0
|  | Nuclear_Plant_2024 | 94.198 | 0
|  | Nuclear_Plant_2030 | 0 | 0
|  | Nuclear_Plant_2040 | 0 | 0
|  | Nuclear_Plant_2050 | 0 | 0
|  | Oil_Plant_2024 | 14.578 | 0
|  | Oil_Plant_2030 | 0 | 0
|  | Oil_Plant_2040 | 0 | 0
|  | Oil_Plant_2050 | 0 | 0
|  | Other_non-res_2024 | 25.868 | 0
|  | Other_non-res_2030 | 0 | 0
|  | Other_non-res_2040 | 0 | 0
|  | Other_non-res_2050 | 0 | 0
2026 | EU27 | Biomass_Plant_2024 | 18.651 | 0
|  | Biomass_Plant_2030 | 0 | 0
|  | Biomass_Plant_2040 | 0 | 0
|  | Biomass_Plant_2050 | 0 | 0
|  | Coal_Plant_2024 | 56.122 | 0
|  | Coal_Plant_2030 | 0 | 0
|  | Coal_Plant_2040 | 0 | 0
|  | Coal_Plant_2050 | 0 | 0
|  | Coal_Plant_CCUS_2024 | 0 | 0
|  | Coal_Plant_CCUS_2030 | 0 | 0
|  | Coal_Plant_CCUS_2040 | 0 | 0
|  | Coal_Plant_CCUS_2050 | 0 | 0
|  | Gas_Plant_(CCGT)_2024 | 187.303 | 0
|  | Gas_Plant_(CCGT)_2030 | 0 | 0
|  | Gas_Plant_(CCGT)_2040 | 0 | 0
|  | Gas_Plant_(CCGT)_2050 | 0 | 0
|  | Gas_Plant_(CCGT)_CCUS_2024 | 0 | 0
|  | Gas_Plant_(CCGT)_CCUS_2030 | 0 | 0
|  | Gas_Plant_(CCGT)_CCUS_2040 | 0 | 0
|  | Gas_Plant_(CCGT)_CCUS_2050 | 0 | 0
|  | Hydro_(reservoir)_2024 | 61.218 | 0
|  | Hydro_(reservoir)_2030 | 0 | 0
|  | Hydro_(reservoir)_2040 | 0 | 0
|  | Hydro_(reservoir)_2050 | 0 | 0
|  | Hydro_(run-of-river)_2024 | 46.703 | 0
|  | Hydro_(run-of-river)_2030 | 0 | 0
|  | Hydro_(run-of-river)_2040 | 0 | 0
|  | Hydro_(run-of-river)_2050 | 0 | 0
|  | Lignite_Plant_2024 | 43.599 | 0
|  | Lignite_Plant_2030 | 0 | 0
|  | Lignite_Plant_2040 | 0 | 0
|  | Lignite_Plant_2050 | 0 | 0
|  | Lignite_Plant_CCUS_2024 | 0 | 0
|  | Lignite_Plant_CCUS_2030 | 0 | 0
|  | Lignite_Plant_CCUS_2040 | 0 | 0
|  | Lignite_Plant_CCUS_2050 | 0 | 0
|  | Nuclear_Plant_2024 | 94.198 | 0
|  | Nuclear_Plant_2030 | 0 | 0
|  | Nuclear_Plant_2040 | 0 | 0
|  | Nuclear_Plant_2050 | 0 | 0
|  | Oil_Plant_2024 | 14.578 | 0
|  | Oil_Plant_2030 | 0 | 0
|  | Oil_Plant_2040 | 0 | 0
|  | Oil_Plant_2050 | 0 | 0
|  | Other_non-res_2024 | 25.868 | 0
|  | Other_non-res_2030 | 0 | 0
|  | Other_non-res_2040 | 0 | 0
|  | Other_non-res_2050 | 0 | 0
2027 | EU27 | Biomass_Plant_2024 | 18.651 | 0
|  | Biomass_Plant_2030 | 0 | 0
|  | Biomass_Plant_2040 | 0 | 0
|  | Biomass_Plant_2050 | 0 | 0
|  | Coal_Plant_2024 | 56.122 | 0
|  | Coal_Plant_2030 | 0 | 0
|  | Coal_Plant_2040 | 0 | 0
|  | Coal_Plant_2050 | 0 | 0
|  | Coal_Plant_CCUS_2024 | 0 | 0
|  | Coal_Plant_CCUS_2030 | 0 | 0
|  | Coal_Plant_CCUS_2040 | 0 | 0
|  | Coal_Plant_CCUS_2050 | 0 | 0
|  | Gas_Plant_(CCGT)_2024 | 187.303 | 0
|  | Gas_Plant_(CCGT)_2030 | 0 | 0
|  | Gas_Plant_(CCGT)_2040 | 0 | 0
|  | Gas_Plant_(CCGT)_2050 | 0 | 0
|  | Gas_Plant_(CCGT)_CCUS_2024 | 0 | 0
|  | Gas_Plant_(CCGT)_CCUS_2030 | 0 | 0
|  | Gas_Plant_(CCGT)_CCUS_2040 | 0 | 0
|  | Gas_Plant_(CCGT)_CCUS_2050 | 0 | 0
|  | Hydro_(reservoir)_2024 | 61.218 | 0
|  | Hydro_(reservoir)_2030 | 0 | 0
|  | Hydro_(reservoir)_2040 | 0 | 0
|  | Hydro_(reservoir)_2050 | 0 | 0
|  | Hydro_(run-of-river)_2024 | 46.703 | 0
|  | Hydro_(run-of-river)_2030 | 0 | 0
|  | Hydro_(run-of-river)_2040 | 0 | 0
|  | Hydro_(run-of-river)_2050 | 0 | 0
|  | Lignite_Plant_2024 | 43.599 | 0
|  | Lignite_Plant_2030 | 0 | 0
|  | Lignite_Plant_2040 | 0 | 0
|  | Lignite_Plant_2050 | 0 | 0
|  | Lignite_Plant_CCUS_2024 | 0 | 0
|  | Lignite_Plant_CCUS_2030 | 0 | 0
|  | Lignite_Plant_CCUS_2040 | 0 | 0
|  | Lignite_Plant_CCUS_2050 | 0 | 0
|  | Nuclear_Plant_2024 | 94.198 | 0
|  | Nuclear_Plant_2030 | 0 | 0
|  | Nuclear_Plant_2040 | 0 | 0
|  | Nuclear_Plant_2050 | 0 | 0
|  | Oil_Plant_2024 | 14.578 | 0
|  | Oil_Plant_2030 | 0 | 0
|  | Oil_Plant_2040 | 0 | 0
|  | Oil_Plant_2050 | 0 | 0
|  | Other_non-res_2024 | 25.868 | 0
|  | Other_non-res_2030 | 0 | 0
|  | Other_non-res_2040 | 0 | 0
|  | Other_non-res_2050 | 0 | 0
2028 | EU27 | Biomass_Plant_2024 | 18.651 | 0
|  | Biomass_Plant_2030 | 0 | 0
|  | Biomass_Plant_2040 | 0 | 0
|  | Biomass_Plant_2050 | 0 | 0
|  | Coal_Plant_2024 | 56.122 | 0
|  | Coal_Plant_2030 | 0 | 0
|  | Coal_Plant_2040 | 0 | 0
|  | Coal_Plant_2050 | 0 | 0
|  | Coal_Plant_CCUS_2024 | 0 | 0
|  | Coal_Plant_CCUS_2030 | 0 | 0
|  | Coal_Plant_CCUS_2040 | 0 | 0
|  | Coal_Plant_CCUS_2050 | 0 | 0
|  | Gas_Plant_(CCGT)_2024 | 187.303 | 0
|  | Gas_Plant_(CCGT)_2030 | 0 | 0
|  | Gas_Plant_(CCGT)_2040 | 0 | 0
|  | Gas_Plant_(CCGT)_2050 | 0 | 0
|  | Gas_Plant_(CCGT)_CCUS_2024 | 0 | 0
|  | Gas_Plant_(CCGT)_CCUS_2030 | 0 | 0
|  | Gas_Plant_(CCGT)_CCUS_2040 | 0 | 0
|  | Gas_Plant_(CCGT)_CCUS_2050 | 0 | 0
|  | Hydro_(reservoir)_2024 | 61.218 | 0
|  | Hydro_(reservoir)_2030 | 0 | 0
|  | Hydro_(reservoir)_2040 | 0 | 0
|  | Hydro_(reservoir)_2050 | 0 | 0
|  | Hydro_(run-of-river)_2024 | 46.703 | 0
|  | Hydro_(run-of-river)_2030 | 0 | 0
|  | Hydro_(run-of-river)_2040 | 0 | 0
|  | Hydro_(run-of-river)_2050 | 0 | 0
|  | Lignite_Plant_2024 | 43.599 | 0
|  | Lignite_Plant_2030 | 0 | 0
|  | Lignite_Plant_2040 | 0 | 0
|  | Lignite_Plant_2050 | 0 | 0
|  | Lignite_Plant_CCUS_2024 | 0 | 0
|  | Lignite_Plant_CCUS_2030 | 0 | 0
|  | Lignite_Plant_CCUS_2040 | 0 | 0
|  | Lignite_Plant_CCUS_2050 | 0 | 0
|  | Nuclear_Plant_2024 | 94.198 | 0
|  | Nuclear_Plant_2030 | 0 | 0
|  | Nuclear_Plant_2040 | 0 | 0
|  | Nuclear_Plant_2050 | 0 | 0
|  | Oil_Plant_2024 | 14.578 | 0
|  | Oil_Plant_2030 | 0 | 0
|  | Oil_Plant_2040 | 0 | 0
|  | Oil_Plant_2050 | 0 | 0
|  | Other_non-res_2024 | 25.868 | 0
|  | Other_non-res_2030 | 0 | 0
|  | Other_non-res_2040 | 0 | 0
|  | Other_non-res_2050 | 0 | 0
2029 | EU27 | Biomass_Plant_2024 | 18.651 | 0
|  | Biomass_Plant_2030 | 0 | 0
|  | Biomass_Plant_2040 | 0 | 0
|  | Biomass_Plant_2050 | 0 | 0
|  | Coal_Plant_2024 | 56.122 | 0
|  | Coal_Plant_2030 | 0 | 0
|  | Coal_Plant_2040 | 0 | 0
|  | Coal_Plant_2050 | 0 | 0
|  | Coal_Plant_CCUS_2024 | 0 | 0
|  | Coal_Plant_CCUS_2030 | 0 | 0
|  | Coal_Plant_CCUS_2040 | 0 | 0
|  | Coal_Plant_CCUS_2050 | 0 | 0
|  | Gas_Plant_(CCGT)_2024 | 187.303 | 0
|  | Gas_Plant_(CCGT)_2030 | 0 | 0
|  | Gas_Plant_(CCGT)_2040 | 0 | 0
|  | Gas_Plant_(CCGT)_2050 | 0 | 0
|  | Gas_Plant_(CCGT)_CCUS_2024 | 0 | 0
|  | Gas_Plant_(CCGT)_CCUS_2030 | 0 | 0
|  | Gas_Plant_(CCGT)_CCUS_2040 | 0 | 0
|  | Gas_Plant_(CCGT)_CCUS_2050 | 0 | 0
|  | Hydro_(reservoir)_2024 | 61.218 | 0
|  | Hydro_(reservoir)_2030 | 0 | 0
|  | Hydro_(reservoir)_2040 | 0 | 0
|  | Hydro_(reservoir)_2050 | 0 | 0
|  | Hydro_(run-of-river)_2024 | 46.703 | 0
|  | Hydro_(run-of-river)_2030 | 0 | 0
|  | Hydro_(run-of-river)_2040 | 0 | 0
|  | Hydro_(run-of-river)_2050 | 0 | 0
|  | Lignite_Plant_2024 | 43.599 | 0
|  | Lignite_Plant_2030 | 0 | 0
|  | Lignite_Plant_2040 | 0 | 0
|  | Lignite_Plant_2050 | 0 | 0
|  | Lignite_Plant_CCUS_2024 | 0 | 0
|  | Lignite_Plant_CCUS_2030 | 0 | 0
|  | Lignite_Plant_CCUS_2040 | 0 | 0
|  | Lignite_Plant_CCUS_2050 | 0 | 0
|  | Nuclear_Plant_2024 | 94.198 | 0
|  | Nuclear_Plant_2030 | 0 | 0
|  | Nuclear_Plant_2040 | 0 | 0
|  | Nuclear_Plant_2050 | 0 | 0
|  | Oil_Plant_2024 | 0 | 0
|  | Oil_Plant_2030 | 0 | 0
|  | Oil_Plant_2040 | 0 | 0
|  | Oil_Plant_2050 | 0 | 0
|  | Other_non-res_2024 | 25.868 | 0
|  | Other_non-res_2030 | 0 | 0
|  | Other_non-res_2040 | 0 | 0
|  | Other_non-res_2050 | 0 | 0
2030 | EU27 | Biomass_Plant_2024 | 18.651 | 0
|  | Biomass_Plant_2030 | 0 | 0
|  | Biomass_Plant_2040 | 0 | 0
|  | Biomass_Plant_2050 | 0 | 0
|  | Coal_Plant_2024 | 0 | 0
|  | Coal_Plant_2030 | 0 | 0
|  | Coal_Plant_2040 | 0 | 0
|  | Coal_Plant_2050 | 0 | 0
|  | Coal_Plant_CCUS_2024 | 0 | 0
|  | Coal_Plant_CCUS_2030 | 0 | 0
|  | Coal_Plant_CCUS_2040 | 0 | 0
|  | Coal_Plant_CCUS_2050 | 0 | 0
|  | Gas_Plant_(CCGT)_2024 | 187.303 | 0
|  | Gas_Plant_(CCGT)_2030 | 0 | 0
|  | Gas_Plant_(CCGT)_2040 | 0 | 0
|  | Gas_Plant_(CCGT)_2050 | 0 | 0
|  | Gas_Plant_(CCGT)_CCUS_2024 | 0 | 0
|  | Gas_Plant_(CCGT)_CCUS_2030 | 0 | 0
|  | Gas_Plant_(CCGT)_CCUS_2040 | 0 | 0
|  | Gas_Plant_(CCGT)_CCUS_2050 | 0 | 0
|  | Hydro_(reservoir)_2024 | 61.218 | 0
|  | Hydro_(reservoir)_2030 | 0 | 0
|  | Hydro_(reservoir)_2040 | 0 | 0
|  | Hydro_(reservoir)_2050 | 0 | 0
|  | Hydro_(run-of-river)_2024 | 46.703 | 0
|  | Hydro_(run-of-river)_2030 | 0 | 0
|  | Hydro_(run-of-river)_2040 | 0 | 0
|  | Hydro_(run-of-river)_2050 | 0 | 0
|  | Lignite_Plant_2024 | 0 | 0
|  | Lignite_Plant_2030 | 0 | 0
|  | Lignite_Plant_2040 | 0 | 0
|  | Lignite_Plant_2050 | 0 | 0
|  | Lignite_Plant_CCUS_2024 | 0 | 0
|  | Lignite_Plant_CCUS_2030 | 0 | 0
|  | Lignite_Plant_CCUS_2040 | 0 | 0
|  | Lignite_Plant_CCUS_2050 | 0 | 0
|  | Nuclear_Plant_2024 | 94.198 | 0
|  | Nuclear_Plant_2030 | 0 | 0
|  | Nuclear_Plant_2040 | 0 | 0
|  | Nuclear_Plant_2050 | 0 | 0
|  | Oil_Plant_2024 | 0 | 0
|  | Oil_Plant_2030 | 0 | 0
|  | Oil_Plant_2040 | 0 | 0
|  | Oil_Plant_2050 | 0 | 0
|  | Other_non-res_2024 | 25.868 | 0
|  | Other_non-res_2030 | 0 | 0
|  | Other_non-res_2040 | 0 | 0
|  | Other_non-res_2050 | 0 | 0
2031 | EU27 | Biomass_Plant_2024 | 18.651 | 0
|  | Biomass_Plant_2030 | 0 | 0
|  | Biomass_Plant_2040 | 0 | 0
|  | Biomass_Plant_2050 | 0 | 0
|  | Coal_Plant_2024 | 0 | 0
|  | Coal_Plant_2030 | 0 | 0
|  | Coal_Plant_2040 | 0 | 0
|  | Coal_Plant_2050 | 0 | 0
|  | Coal_Plant_CCUS_2024 | 0 | 0
|  | Coal_Plant_CCUS_2030 | 0 | 0
|  | Coal_Plant_CCUS_2040 | 0 | 0
|  | Coal_Plant_CCUS_2050 | 0 | 0
|  | Gas_Plant_(CCGT)_2024 | 187.303 | 0
|  | Gas_Plant_(CCGT)_2030 | 0 | 0
|  | Gas_Plant_(CCGT)_2040 | 0 | 0
|  | Gas_Plant_(CCGT)_2050 | 0 | 0
|  | Gas_Plant_(CCGT)_CCUS_2024 | 0 | 0
|  | Gas_Plant_(CCGT)_CCUS_2030 | 0 | 0
|  | Gas_Plant_(CCGT)_CCUS_2040 | 0 | 0
|  | Gas_Plant_(CCGT)_CCUS_2050 | 0 | 0
|  | Hydro_(reservoir)_2024 | 61.218 | 0
|  | Hydro_(reservoir)_2030 | 0 | 0
|  | Hydro_(reservoir)_2040 | 0 | 0
|  | Hydro_(reservoir)_2050 | 0 | 0
|  | Hydro_(run-of-river)_2024 | 46.703 | 0
|  | Hydro_(run-of-river)_2030 | 0 | 0
|  | Hydro_(run-of-river)_2040 | 0 | 0
|  | Hydro_(run-of-river)_2050 | 0 | 0
|  | Lignite_Plant_2024 | 0 | 0
|  | Lignite_Plant_2030 | 0 | 0
|  | Lignite_Plant_2040 | 0 | 0
|  | Lignite_Plant_2050 | 0 | 0
|  | Lignite_Plant_CCUS_2024 | 0 | 0
|  | Lignite_Plant_CCUS_2030 | 0 | 0
|  | Lignite_Plant_CCUS_2040 | 0 | 0
|  | Lignite_Plant_CCUS_2050 | 0 | 0
|  | Nuclear_Plant_2024 | 94.198 | 0
|  | Nuclear_Plant_2030 | 0 | 0
|  | Nuclear_Plant_2040 | 0 | 0
|  | Nuclear_Plant_2050 | 0 | 0
|  | Oil_Plant_2024 | 0 | 0
|  | Oil_Plant_2030 | 0 | 0
|  | Oil_Plant_2040 | 0 | 0
|  | Oil_Plant_2050 | 0 | 0
|  | Other_non-res_2024 | 25.868 | 0
|  | Other_non-res_2030 | 0 | 0
|  | Other_non-res_2040 | 0 | 0
|  | Other_non-res_2050 | 0 | 0
2032 | EU27 | Biomass_Plant_2024 | 18.651 | 0
|  | Biomass_Plant_2030 | 0 | 0
|  | Biomass_Plant_2040 | 0 | 0
|  | Biomass_Plant_2050 | 0 | 0
|  | Coal_Plant_2024 | 0 | 0
|  | Coal_Plant_2030 | 0 | 0
|  | Coal_Plant_2040 | 0 | 0
|  | Coal_Plant_2050 | 0 | 0
|  | Coal_Plant_CCUS_2024 | 0 | 0
|  | Coal_Plant_CCUS_2030 | 0 | 0
|  | Coal_Plant_CCUS_2040 | 0 | 0
|  | Coal_Plant_CCUS_2050 | 0 | 0
|  | Gas_Plant_(CCGT)_2024 | 187.303 | 0
|  | Gas_Plant_(CCGT)_2030 | 0 | 0
|  | Gas_Plant_(CCGT)_2040 | 0 | 0
|  | Gas_Plant_(CCGT)_2050 | 0 | 0
|  | Gas_Plant_(CCGT)_CCUS_2024 | 0 | 0
|  | Gas_Plant_(CCGT)_CCUS_2030 | 0 | 0
|  | Gas_Plant_(CCGT)_CCUS_2040 | 0 | 0
|  | Gas_Plant_(CCGT)_CCUS_2050 | 0 | 0
|  | Hydro_(reservoir)_2024 | 61.218 | 0
|  | Hydro_(reservoir)_2030 | 0 | 0
|  | Hydro_(reservoir)_2040 | 0 | 0
|  | Hydro_(reservoir)_2050 | 0 | 0
|  | Hydro_(run-of-river)_2024 | 46.703 | 0
|  | Hydro_(run-of-river)_2030 | 0 | 0
|  | Hydro_(run-of-river)_2040 | 0 | 0
|  | Hydro_(run-of-river)_2050 | 0 | 0
|  | Lignite_Plant_2024 | 0 | 0
|  | Lignite_Plant_2030 | 0 | 0
|  | Lignite_Plant_2040 | 0 | 0
|  | Lignite_Plant_2050 | 0 | 0
|  | Lignite_Plant_CCUS_2024 | 0 | 0
|  | Lignite_Plant_CCUS_2030 | 0 | 0
|  | Lignite_Plant_CCUS_2040 | 0 | 0
|  | Lignite_Plant_CCUS_2050 | 0 | 0
|  | Nuclear_Plant_2024 | 94.198 | 0
|  | Nuclear_Plant_2030 | 0 | 0
|  | Nuclear_Plant_2040 | 0 | 0
|  | Nuclear_Plant_2050 | 0 | 0
|  | Oil_Plant_2024 | 0 | 0
|  | Oil_Plant_2030 | 0 | 0
|  | Oil_Plant_2040 | 0 | 0
|  | Oil_Plant_2050 | 0 | 0
|  | Other_non-res_2024 | 25.868 | 0
|  | Other_non-res_2030 | 0 | 0
|  | Other_non-res_2040 | 0 | 0
|  | Other_non-res_2050 | 0 | 0
2033 | EU27 | Biomass_Plant_2024 | 18.651 | 0
|  | Biomass_Plant_2030 | 0 | 0
|  | Biomass_Plant_2040 | 0 | 0
|  | Biomass_Plant_2050 | 0 | 0
|  | Coal_Plant_2024 | 0 | 0
|  | Coal_Plant_2030 | 0 | 0
|  | Coal_Plant_2040 | 0 | 0
|  | Coal_Plant_2050 | 0 | 0
|  | Coal_Plant_CCUS_2024 | 0 | 0
|  | Coal_Plant_CCUS_2030 | 0 | 0
|  | Coal_Plant_CCUS_2040 | 0 | 0
|  | Coal_Plant_CCUS_2050 | 0 | 0
|  | Gas_Plant_(CCGT)_2024 | 187.303 | 0
|  | Gas_Plant_(CCGT)_2030 | 0 | 0
|  | Gas_Plant_(CCGT)_2040 | 0 | 0
|  | Gas_Plant_(CCGT)_2050 | 0 | 0
|  | Gas_Plant_(CCGT)_CCUS_2024 | 0 | 0
|  | Gas_Plant_(CCGT)_CCUS_2030 | 0 | 0
|  | Gas_Plant_(CCGT)_CCUS_2040 | 0 | 0
|  | Gas_Plant_(CCGT)_CCUS_2050 | 0 | 0
|  | Hydro_(reservoir)_2024 | 61.218 | 0
|  | Hydro_(reservoir)_2030 | 0 | 0
|  | Hydro_(reservoir)_2040 | 0 | 0
|  | Hydro_(reservoir)_2050 | 0 | 0
|  | Hydro_(run-of-river)_2024 | 46.703 | 0
|  | Hydro_(run-of-river)_2030 | 0 | 0
|  | Hydro_(run-of-river)_2040 | 0 | 0
|  | Hydro_(run-of-river)_2050 | 0 | 0
|  | Lignite_Plant_2024 | 0 | 0
|  | Lignite_Plant_2030 | 0 | 0
|  | Lignite_Plant_2040 | 0 | 0
|  | Lignite_Plant_2050 | 0 | 0
|  | Lignite_Plant_CCUS_2024 | 0 | 0
|  | Lignite_Plant_CCUS_2030 | 0 | 0
|  | Lignite_Plant_CCUS_2040 | 0 | 0
|  | Lignite_Plant_CCUS_2050 | 0 | 0
|  | Nuclear_Plant_2024 | 94.198 | 0
|  | Nuclear_Plant_2030 | 0 | 0
|  | Nuclear_Plant_2040 | 0 | 0
|  | Nuclear_Plant_2050 | 0 | 0
|  | Oil_Plant_2024 | 0 | 0
|  | Oil_Plant_2030 | 0 | 0
|  | Oil_Plant_2040 | 0 | 0
|  | Oil_Plant_2050 | 0 | 0
|  | Other_non-res_2024 | 25.868 | 0
|  | Other_non-res_2030 | 0 | 0
|  | Other_non-res_2040 | 0 | 0
|  | Other_non-res_2050 | 0 | 0
2034 | EU27 | Biomass_Plant_2024 | 0 | 0
|  | Biomass_Plant_2030 | 0 | 0
|  | Biomass_Plant_2040 | 0 | 0
|  | Biomass_Plant_2050 | 0 | 0
|  | Coal_Plant_2024 | 0 | 0
|  | Coal_Plant_2030 | 0 | 0
|  | Coal_Plant_2040 | 0 | 0
|  | Coal_Plant_2050 | 0 | 0
|  | Coal_Plant_CCUS_2024 | 0 | 0
|  | Coal_Plant_CCUS_2030 | 0 | 0
|  | Coal_Plant_CCUS_2040 | 0 | 0
|  | Coal_Plant_CCUS_2050 | 0 | 0
|  | Gas_Plant_(CCGT)_2024 | 187.303 | 0
|  | Gas_Plant_(CCGT)_2030 | 0 | 0
|  | Gas_Plant_(CCGT)_2040 | 0 | 0
|  | Gas_Plant_(CCGT)_2050 | 0 | 0
|  | Gas_Plant_(CCGT)_CCUS_2024 | 0 | 0
|  | Gas_Plant_(CCGT)_CCUS_2030 | 0 | 0
|  | Gas_Plant_(CCGT)_CCUS_2040 | 0 | 0
|  | Gas_Plant_(CCGT)_CCUS_2050 | 0 | 0
|  | Hydro_(reservoir)_2024 | 61.218 | 0
|  | Hydro_(reservoir)_2030 | 0 | 0
|  | Hydro_(reservoir)_2040 | 0 | 0
|  | Hydro_(reservoir)_2050 | 0 | 0
|  | Hydro_(run-of-river)_2024 | 46.703 | 0
|  | Hydro_(run-of-river)_2030 | 0 | 0
|  | Hydro_(run-of-river)_2040 | 0 | 0
|  | Hydro_(run-of-river)_2050 | 0 | 0
|  | Lignite_Plant_2024 | 0 | 0
|  | Lignite_Plant_2030 | 0 | 0
|  | Lignite_Plant_2040 | 0 | 0
|  | Lignite_Plant_2050 | 0 | 0
|  | Lignite_Plant_CCUS_2024 | 0 | 0
|  | Lignite_Plant_CCUS_2030 | 0 | 0
|  | Lignite_Plant_CCUS_2040 | 0 | 0
|  | Lignite_Plant_CCUS_2050 | 0 | 0
|  | Nuclear_Plant_2024 | 94.198 | 0
|  | Nuclear_Plant_2030 | 0 | 0
|  | Nuclear_Plant_2040 | 0 | 0
|  | Nuclear_Plant_2050 | 0 | 0
|  | Oil_Plant_2024 | 0 | 0
|  | Oil_Plant_2030 | 0 | 0
|  | Oil_Plant_2040 | 0 | 0
|  | Oil_Plant_2050 | 0 | 0
|  | Other_non-res_2024 | 25.868 | 0
|  | Other_non-res_2030 | 0 | 0
|  | Other_non-res_2040 | 0 | 0
|  | Other_non-res_2050 | 0 | 0
2035 | EU27 | Biomass_Plant_2024 | 0 | 0
|  | Biomass_Plant_2030 | 0 | 0
|  | Biomass_Plant_2040 | 0 | 0
|  | Biomass_Plant_2050 | 0 | 0
|  | Coal_Plant_2024 | 0 | 0
|  | Coal_Plant_2030 | 0 | 0
|  | Coal_Plant_2040 | 0 | 0
|  | Coal_Plant_2050 | 0 | 0
|  | Coal_Plant_CCUS_2024 | 0 | 0
|  | Coal_Plant_CCUS_2030 | 0 | 0
|  | Coal_Plant_CCUS_2040 | 0 | 0
|  | Coal_Plant_CCUS_2050 | 0 | 0
|  | Gas_Plant_(CCGT)_2024 | 187.303 | 0
|  | Gas_Plant_(CCGT)_2030 | 0 | 0
|  | Gas_Plant_(CCGT)_2040 | 0 | 0
|  | Gas_Plant_(CCGT)_2050 | 0 | 0
|  | Gas_Plant_(CCGT)_CCUS_2024 | 0 | 0
|  | Gas_Plant_(CCGT)_CCUS_2030 | 0 | 0
|  | Gas_Plant_(CCGT)_CCUS_2040 | 0 | 0
|  | Gas_Plant_(CCGT)_CCUS_2050 | 0 | 0
|  | Hydro_(reservoir)_2024 | 61.218 | 0
|  | Hydro_(reservoir)_2030 | 0 | 0
|  | Hydro_(reservoir)_2040 | 0 | 0
|  | Hydro_(reservoir)_2050 | 0 | 0
|  | Hydro_(run-of-river)_2024 | 46.703 | 0
|  | Hydro_(run-of-river)_2030 | 0 | 0
|  | Hydro_(run-of-river)_2040 | 0 | 0
|  | Hydro_(run-of-river)_2050 | 0 | 0
|  | Lignite_Plant_2024 | 0 | 0
|  | Lignite_Plant_2030 | 0 | 0
|  | Lignite_Plant_2040 | 0 | 0
|  | Lignite_Plant_2050 | 0 | 0
|  | Lignite_Plant_CCUS_2024 | 0 | 0
|  | Lignite_Plant_CCUS_2030 | 0 | 0
|  | Lignite_Plant_CCUS_2040 | 0 | 0
|  | Lignite_Plant_CCUS_2050 | 0 | 0
|  | Nuclear_Plant_2024 | 94.198 | 0
|  | Nuclear_Plant_2030 | 0 | 0
|  | Nuclear_Plant_2040 | 0 | 0
|  | Nuclear_Plant_2050 | 0 | 0
|  | Oil_Plant_2024 | 0 | 0
|  | Oil_Plant_2030 | 0 | 0
|  | Oil_Plant_2040 | 0 | 0
|  | Oil_Plant_2050 | 0 | 0
|  | Other_non-res_2024 | 25.868 | 0
|  | Other_non-res_2030 | 0 | 0
|  | Other_non-res_2040 | 0 | 0
|  | Other_non-res_2050 | 0 | 0
2036 | EU27 | Biomass_Plant_2024 | 0 | 0
|  | Biomass_Plant_2030 | 0 | 0
|  | Biomass_Plant_2040 | 0 | 0
|  | Biomass_Plant_2050 | 0 | 0
|  | Coal_Plant_2024 | 0 | 0
|  | Coal_Plant_2030 | 0 | 0
|  | Coal_Plant_2040 | 0 | 0
|  | Coal_Plant_2050 | 0 | 0
|  | Coal_Plant_CCUS_2024 | 0 | 0
|  | Coal_Plant_CCUS_2030 | 0 | 0
|  | Coal_Plant_CCUS_2040 | 0 | 0
|  | Coal_Plant_CCUS_2050 | 0 | 0
|  | Gas_Plant_(CCGT)_2024 | 187.303 | 0
|  | Gas_Plant_(CCGT)_2030 | 0 | 0
|  | Gas_Plant_(CCGT)_2040 | 0 | 0
|  | Gas_Plant_(CCGT)_2050 | 0 | 0
|  | Gas_Plant_(CCGT)_CCUS_2024 | 0 | 0
|  | Gas_Plant_(CCGT)_CCUS_2030 | 0 | 0
|  | Gas_Plant_(CCGT)_CCUS_2040 | 0 | 0
|  | Gas_Plant_(CCGT)_CCUS_2050 | 0 | 0
|  | Hydro_(reservoir)_2024 | 61.218 | 0
|  | Hydro_(reservoir)_2030 | 0 | 0
|  | Hydro_(reservoir)_2040 | 0 | 0
|  | Hydro_(reservoir)_2050 | 0 | 0
|  | Hydro_(run-of-river)_2024 | 46.703 | 0
|  | Hydro_(run-of-river)_2030 | 0 | 0
|  | Hydro_(run-of-river)_2040 | 0 | 0
|  | Hydro_(run-of-river)_2050 | 0 | 0
|  | Lignite_Plant_2024 | 0 | 0
|  | Lignite_Plant_2030 | 0 | 0
|  | Lignite_Plant_2040 | 0 | 0
|  | Lignite_Plant_2050 | 0 | 0
|  | Lignite_Plant_CCUS_2024 | 0 | 0
|  | Lignite_Plant_CCUS_2030 | 0 | 0
|  | Lignite_Plant_CCUS_2040 | 0 | 0
|  | Lignite_Plant_CCUS_2050 | 0 | 0
|  | Nuclear_Plant_2024 | 94.198 | 0
|  | Nuclear_Plant_2030 | 0 | 0
|  | Nuclear_Plant_2040 | 0 | 0
|  | Nuclear_Plant_2050 | 0 | 0
|  | Oil_Plant_2024 | 0 | 0
|  | Oil_Plant_2030 | 0 | 0
|  | Oil_Plant_2040 | 0 | 0
|  | Oil_Plant_2050 | 0 | 0
|  | Other_non-res_2024 | 25.868 | 0
|  | Other_non-res_2030 | 0 | 0
|  | Other_non-res_2040 | 0 | 0
|  | Other_non-res_2050 | 0 | 0
2037 | EU27 | Biomass_Plant_2024 | 0 | 0
|  | Biomass_Plant_2030 | 0 | 0
|  | Biomass_Plant_2040 | 0 | 0
|  | Biomass_Plant_2050 | 0 | 0
|  | Coal_Plant_2024 | 0 | 0
|  | Coal_Plant_2030 | 0 | 0
|  | Coal_Plant_2040 | 0 | 0
|  | Coal_Plant_2050 | 0 | 0
|  | Coal_Plant_CCUS_2024 | 0 | 0
|  | Coal_Plant_CCUS_2030 | 0 | 0
|  | Coal_Plant_CCUS_2040 | 0 | 0
|  | Coal_Plant_CCUS_2050 | 0 | 0
|  | Gas_Plant_(CCGT)_2024 | 187.303 | 0
|  | Gas_Plant_(CCGT)_2030 | 0 | 0
|  | Gas_Plant_(CCGT)_2040 | 0 | 0
|  | Gas_Plant_(CCGT)_2050 | 0 | 0
|  | Gas_Plant_(CCGT)_CCUS_2024 | 0 | 0
|  | Gas_Plant_(CCGT)_CCUS_2030 | 0 | 0
|  | Gas_Plant_(CCGT)_CCUS_2040 | 0 | 0
|  | Gas_Plant_(CCGT)_CCUS_2050 | 0 | 0
|  | Hydro_(reservoir)_2024 | 61.218 | 0
|  | Hydro_(reservoir)_2030 | 0 | 0
|  | Hydro_(reservoir)_2040 | 0 | 0
|  | Hydro_(reservoir)_2050 | 0 | 0
|  | Hydro_(run-of-river)_2024 | 46.703 | 0
|  | Hydro_(run-of-river)_2030 | 0 | 0
|  | Hydro_(run-of-river)_2040 | 0 | 0
|  | Hydro_(run-of-river)_2050 | 0 | 0
|  | Lignite_Plant_2024 | 0 | 0
|  | Lignite_Plant_2030 | 0 | 0
|  | Lignite_Plant_2040 | 0 | 0
|  | Lignite_Plant_2050 | 0 | 0
|  | Lignite_Plant_CCUS_2024 | 0 | 0
|  | Lignite_Plant_CCUS_2030 | 0 | 0
|  | Lignite_Plant_CCUS_2040 | 0 | 0
|  | Lignite_Plant_CCUS_2050 | 0 | 0
|  | Nuclear_Plant_2024 | 94.198 | 0
|  | Nuclear_Plant_2030 | 0 | 0
|  | Nuclear_Plant_2040 | 0 | 0
|  | Nuclear_Plant_2050 | 0 | 0
|  | Oil_Plant_2024 | 0 | 0
|  | Oil_Plant_2030 | 0 | 0
|  | Oil_Plant_2040 | 0 | 0
|  | Oil_Plant_2050 | 0 | 0
|  | Other_non-res_2024 | 25.868 | 0
|  | Other_non-res_2030 | 0 | 0
|  | Other_non-res_2040 | 0 | 0
|  | Other_non-res_2050 | 0 | 0
2038 | EU27 | Biomass_Plant_2024 | 0 | 0
|  | Biomass_Plant_2030 | 0 | 0
|  | Biomass_Plant_2040 | 0 | 0
|  | Biomass_Plant_2050 | 0 | 0
|  | Coal_Plant_2024 | 0 | 0
|  | Coal_Plant_2030 | 0 | 0
|  | Coal_Plant_2040 | 0 | 0
|  | Coal_Plant_2050 | 0 | 0
|  | Coal_Plant_CCUS_2024 | 0 | 0
|  | Coal_Plant_CCUS_2030 | 0 | 0
|  | Coal_Plant_CCUS_2040 | 0 | 0
|  | Coal_Plant_CCUS_2050 | 0 | 0
|  | Gas_Plant_(CCGT)_2024 | 187.303 | 0
|  | Gas_Plant_(CCGT)_2030 | 0 | 0
|  | Gas_Plant_(CCGT)_2040 | 0 | 0
|  | Gas_Plant_(CCGT)_2050 | 0 | 0
|  | Gas_Plant_(CCGT)_CCUS_2024 | 0 | 0
|  | Gas_Plant_(CCGT)_CCUS_2030 | 0 | 0
|  | Gas_Plant_(CCGT)_CCUS_2040 | 0 | 0
|  | Gas_Plant_(CCGT)_CCUS_2050 | 0 | 0
|  | Hydro_(reservoir)_2024 | 61.218 | 0
|  | Hydro_(reservoir)_2030 | 0 | 0
|  | Hydro_(reservoir)_2040 | 0 | 0
|  | Hydro_(reservoir)_2050 | 0 | 0
|  | Hydro_(run-of-river)_2024 | 46.703 | 0
|  | Hydro_(run-of-river)_2030 | 0 | 0
|  | Hydro_(run-of-river)_2040 | 0 | 0
|  | Hydro_(run-of-river)_2050 | 0 | 0
|  | Lignite_Plant_2024 | 0 | 0
|  | Lignite_Plant_2030 | 0 | 0
|  | Lignite_Plant_2040 | 0 | 0
|  | Lignite_Plant_2050 | 0 | 0
|  | Lignite_Plant_CCUS_2024 | 0 | 0
|  | Lignite_Plant_CCUS_2030 | 0 | 0
|  | Lignite_Plant_CCUS_2040 | 0 | 0
|  | Lignite_Plant_CCUS_2050 | 0 | 0
|  | Nuclear_Plant_2024 | 94.198 | 0
|  | Nuclear_Plant_2030 | 0 | 0
|  | Nuclear_Plant_2040 | 0 | 0
|  | Nuclear_Plant_2050 | 0 | 0
|  | Oil_Plant_2024 | 0 | 0
|  | Oil_Plant_2030 | 0 | 0
|  | Oil_Plant_2040 | 0 | 0
|  | Oil_Plant_2050 | 0 | 0
|  | Other_non-res_2024 | 25.868 | 0
|  | Other_non-res_2030 | 0 | 0
|  | Other_non-res_2040 | 0 | 0
|  | Other_non-res_2050 | 0 | 0
2039 | EU27 | Biomass_Plant_2024 | 0 | 0
|  | Biomass_Plant_2030 | 0 | 0
|  | Biomass_Plant_2040 | 0 | 0
|  | Biomass_Plant_2050 | 0 | 0
|  | Coal_Plant_2024 | 0 | 0
|  | Coal_Plant_2030 | 0 | 0
|  | Coal_Plant_2040 | 0 | 0
|  | Coal_Plant_2050 | 0 | 0
|  | Coal_Plant_CCUS_2024 | 0 | 0
|  | Coal_Plant_CCUS_2030 | 0 | 0
|  | Coal_Plant_CCUS_2040 | 0 | 0
|  | Coal_Plant_CCUS_2050 | 0 | 0
|  | Gas_Plant_(CCGT)_2024 | 187.303 | 0
|  | Gas_Plant_(CCGT)_2030 | 0 | 0
|  | Gas_Plant_(CCGT)_2040 | 0 | 0
|  | Gas_Plant_(CCGT)_2050 | 0 | 0
|  | Gas_Plant_(CCGT)_CCUS_2024 | 0 | 0
|  | Gas_Plant_(CCGT)_CCUS_2030 | 0 | 0
|  | Gas_Plant_(CCGT)_CCUS_2040 | 0 | 0
|  | Gas_Plant_(CCGT)_CCUS_2050 | 0 | 0
|  | Hydro_(reservoir)_2024 | 61.218 | 0
|  | Hydro_(reservoir)_2030 | 0 | 0
|  | Hydro_(reservoir)_2040 | 0 | 0
|  | Hydro_(reservoir)_2050 | 0 | 0
|  | Hydro_(run-of-river)_2024 | 46.703 | 0
|  | Hydro_(run-of-river)_2030 | 0 | 0
|  | Hydro_(run-of-river)_2040 | 0 | 0
|  | Hydro_(run-of-river)_2050 | 0 | 0
|  | Lignite_Plant_2024 | 0 | 0
|  | Lignite_Plant_2030 | 0 | 0
|  | Lignite_Plant_2040 | 0 | 0
|  | Lignite_Plant_2050 | 0 | 0
|  | Lignite_Plant_CCUS_2024 | 0 | 0
|  | Lignite_Plant_CCUS_2030 | 0 | 0
|  | Lignite_Plant_CCUS_2040 | 0 | 0
|  | Lignite_Plant_CCUS_2050 | 0 | 0
|  | Nuclear_Plant_2024 | 94.198 | 0
|  | Nuclear_Plant_2030 | 0 | 0
|  | Nuclear_Plant_2040 | 0 | 0
|  | Nuclear_Plant_2050 | 0 | 0
|  | Oil_Plant_2024 | 0 | 0
|  | Oil_Plant_2030 | 0 | 0
|  | Oil_Plant_2040 | 0 | 0
|  | Oil_Plant_2050 | 0 | 0
|  | Other_non-res_2024 | 25.868 | 0
|  | Other_non-res_2030 | 0 | 0
|  | Other_non-res_2040 | 0 | 0
|  | Other_non-res_2050 | 0 | 0
2040 | EU27 | Biomass_Plant_2024 | 0 | 0
|  | Biomass_Plant_2030 | 0 | 0
|  | Biomass_Plant_2040 | 0 | 0
|  | Biomass_Plant_2050 | 0 | 0
|  | Coal_Plant_2024 | 0 | 0
|  | Coal_Plant_2030 | 0 | 0
|  | Coal_Plant_2040 | 0 | 0
|  | Coal_Plant_2050 | 0 | 0
|  | Coal_Plant_CCUS_2024 | 0 | 0
|  | Coal_Plant_CCUS_2030 | 0 | 0
|  | Coal_Plant_CCUS_2040 | 0 | 0
|  | Coal_Plant_CCUS_2050 | 0 | 0
|  | Gas_Plant_(CCGT)_2024 | 187.303 | 0
|  | Gas_Plant_(CCGT)_2030 | 0 | 0
|  | Gas_Plant_(CCGT)_2040 | 0 | 0
|  | Gas_Plant_(CCGT)_2050 | 0 | 0
|  | Gas_Plant_(CCGT)_CCUS_2024 | 0 | 0
|  | Gas_Plant_(CCGT)_CCUS_2030 | 0 | 0
|  | Gas_Plant_(CCGT)_CCUS_2040 | 0 | 0
|  | Gas_Plant_(CCGT)_CCUS_2050 | 0 | 0
|  | Hydro_(reservoir)_2024 | 61.218 | 0
|  | Hydro_(reservoir)_2030 | 0 | 0
|  | Hydro_(reservoir)_2040 | 0 | 0
|  | Hydro_(reservoir)_2050 | 0 | 0
|  | Hydro_(run-of-river)_2024 | 46.703 | 0
|  | Hydro_(run-of-river)_2030 | 0 | 0
|  | Hydro_(run-of-river)_2040 | 0 | 0
|  | Hydro_(run-of-river)_2050 | 0 | 0
|  | Lignite_Plant_2024 | 0 | 0
|  | Lignite_Plant_2030 | 0 | 0
|  | Lignite_Plant_2040 | 0 | 0
|  | Lignite_Plant_2050 | 0 | 0
|  | Lignite_Plant_CCUS_2024 | 0 | 0
|  | Lignite_Plant_CCUS_2030 | 0 | 0
|  | Lignite_Plant_CCUS_2040 | 0 | 0
|  | Lignite_Plant_CCUS_2050 | 0 | 0
|  | Nuclear_Plant_2024 | 94.198 | 0
|  | Nuclear_Plant_2030 | 0 | 0
|  | Nuclear_Plant_2040 | 0 | 0
|  | Nuclear_Plant_2050 | 0 | 0
|  | Oil_Plant_2024 | 0 | 0
|  | Oil_Plant_2030 | 0 | 0
|  | Oil_Plant_2040 | 0 | 0
|  | Oil_Plant_2050 | 0 | 0
|  | Other_non-res_2024 | 25.868 | 0
|  | Other_non-res_2030 | 0 | 0
|  | Other_non-res_2040 | 0 | 0
|  | Other_non-res_2050 | 0 | 0
2041 | EU27 | Biomass_Plant_2024 | 0 | 0
|  | Biomass_Plant_2030 | 0 | 0
|  | Biomass_Plant_2040 | 0 | 0
|  | Biomass_Plant_2050 | 0 | 0
|  | Coal_Plant_2024 | 0 | 0
|  | Coal_Plant_2030 | 0 | 0
|  | Coal_Plant_2040 | 0 | 0
|  | Coal_Plant_2050 | 0 | 0
|  | Coal_Plant_CCUS_2024 | 0 | 0
|  | Coal_Plant_CCUS_2030 | 0 | 0
|  | Coal_Plant_CCUS_2040 | 0 | 0
|  | Coal_Plant_CCUS_2050 | 0 | 0
|  | Gas_Plant_(CCGT)_2024 | 187.303 | 0
|  | Gas_Plant_(CCGT)_2030 | 0 | 0
|  | Gas_Plant_(CCGT)_2040 | 0 | 0
|  | Gas_Plant_(CCGT)_2050 | 0 | 0
|  | Gas_Plant_(CCGT)_CCUS_2024 | 0 | 0
|  | Gas_Plant_(CCGT)_CCUS_2030 | 0 | 0
|  | Gas_Plant_(CCGT)_CCUS_2040 | 0 | 0
|  | Gas_Plant_(CCGT)_CCUS_2050 | 0 | 0
|  | Hydro_(reservoir)_2024 | 61.218 | 0
|  | Hydro_(reservoir)_2030 | 0 | 0
|  | Hydro_(reservoir)_2040 | 0 | 0
|  | Hydro_(reservoir)_2050 | 0 | 0
|  | Hydro_(run-of-river)_2024 | 46.703 | 0
|  | Hydro_(run-of-river)_2030 | 0 | 0
|  | Hydro_(run-of-river)_2040 | 0 | 0
|  | Hydro_(run-of-river)_2050 | 0 | 0
|  | Lignite_Plant_2024 | 0 | 0
|  | Lignite_Plant_2030 | 0 | 0
|  | Lignite_Plant_2040 | 0 | 0
|  | Lignite_Plant_2050 | 0 | 0
|  | Lignite_Plant_CCUS_2024 | 0 | 0
|  | Lignite_Plant_CCUS_2030 | 0 | 0
|  | Lignite_Plant_CCUS_2040 | 0 | 0
|  | Lignite_Plant_CCUS_2050 | 0 | 0
|  | Nuclear_Plant_2024 | 94.198 | 0
|  | Nuclear_Plant_2030 | 0 | 0
|  | Nuclear_Plant_2040 | 0 | 0
|  | Nuclear_Plant_2050 | 0 | 0
|  | Oil_Plant_2024 | 0 | 0
|  | Oil_Plant_2030 | 0 | 0
|  | Oil_Plant_2040 | 0 | 0
|  | Oil_Plant_2050 | 0 | 0
|  | Other_non-res_2024 | 25.868 | 0
|  | Other_non-res_2030 | 0 | 0
|  | Other_non-res_2040 | 0 | 0
|  | Other_non-res_2050 | 0 | 0
2042 | EU27 | Biomass_Plant_2024 | 0 | 0
|  | Biomass_Plant_2030 | 0 | 0
|  | Biomass_Plant_2040 | 0 | 0
|  | Biomass_Plant_2050 | 0 | 0
|  | Coal_Plant_2024 | 0 | 0
|  | Coal_Plant_2030 | 0 | 0
|  | Coal_Plant_2040 | 0 | 0
|  | Coal_Plant_2050 | 0 | 0
|  | Coal_Plant_CCUS_2024 | 0 | 0
|  | Coal_Plant_CCUS_2030 | 0 | 0
|  | Coal_Plant_CCUS_2040 | 0 | 0
|  | Coal_Plant_CCUS_2050 | 0 | 0
|  | Gas_Plant_(CCGT)_2024 | 187.303 | 0
|  | Gas_Plant_(CCGT)_2030 | 0 | 0
|  | Gas_Plant_(CCGT)_2040 | 0 | 0
|  | Gas_Plant_(CCGT)_2050 | 0 | 0
|  | Gas_Plant_(CCGT)_CCUS_2024 | 0 | 0
|  | Gas_Plant_(CCGT)_CCUS_2030 | 0 | 0
|  | Gas_Plant_(CCGT)_CCUS_2040 | 0 | 0
|  | Gas_Plant_(CCGT)_CCUS_2050 | 0 | 0
|  | Hydro_(reservoir)_2024 | 61.218 | 0
|  | Hydro_(reservoir)_2030 | 0 | 0
|  | Hydro_(reservoir)_2040 | 0 | 0
|  | Hydro_(reservoir)_2050 | 0 | 0
|  | Hydro_(run-of-river)_2024 | 46.703 | 0
|  | Hydro_(run-of-river)_2030 | 0 | 0
|  | Hydro_(run-of-river)_2040 | 0 | 0
|  | Hydro_(run-of-river)_2050 | 0 | 0
|  | Lignite_Plant_2024 | 0 | 0
|  | Lignite_Plant_2030 | 0 | 0
|  | Lignite_Plant_2040 | 0 | 0
|  | Lignite_Plant_2050 | 0 | 0
|  | Lignite_Plant_CCUS_2024 | 0 | 0
|  | Lignite_Plant_CCUS_2030 | 0 | 0
|  | Lignite_Plant_CCUS_2040 | 0 | 0
|  | Lignite_Plant_CCUS_2050 | 0 | 0
|  | Nuclear_Plant_2024 | 94.198 | 0
|  | Nuclear_Plant_2030 | 0 | 0
|  | Nuclear_Plant_2040 | 0 | 0
|  | Nuclear_Plant_2050 | 0 | 0
|  | Oil_Plant_2024 | 0 | 0
|  | Oil_Plant_2030 | 0 | 0
|  | Oil_Plant_2040 | 0 | 0
|  | Oil_Plant_2050 | 0 | 0
|  | Other_non-res_2024 | 25.868 | 0
|  | Other_non-res_2030 | 0 | 0
|  | Other_non-res_2040 | 0 | 0
|  | Other_non-res_2050 | 0 | 0
2043 | EU27 | Biomass_Plant_2024 | 0 | 0
|  | Biomass_Plant_2030 | 0 | 0
|  | Biomass_Plant_2040 | 0 | 0
|  | Biomass_Plant_2050 | 0 | 0
|  | Coal_Plant_2024 | 0 | 0
|  | Coal_Plant_2030 | 0 | 0
|  | Coal_Plant_2040 | 0 | 0
|  | Coal_Plant_2050 | 0 | 0
|  | Coal_Plant_CCUS_2024 | 0 | 0
|  | Coal_Plant_CCUS_2030 | 0 | 0
|  | Coal_Plant_CCUS_2040 | 0 | 0
|  | Coal_Plant_CCUS_2050 | 0 | 0
|  | Gas_Plant_(CCGT)_2024 | 187.303 | 0
|  | Gas_Plant_(CCGT)_2030 | 0 | 0
|  | Gas_Plant_(CCGT)_2040 | 0 | 0
|  | Gas_Plant_(CCGT)_2050 | 0 | 0
|  | Gas_Plant_(CCGT)_CCUS_2024 | 0 | 0
|  | Gas_Plant_(CCGT)_CCUS_2030 | 0 | 0
|  | Gas_Plant_(CCGT)_CCUS_2040 | 0 | 0
|  | Gas_Plant_(CCGT)_CCUS_2050 | 0 | 0
|  | Hydro_(reservoir)_2024 | 61.218 | 0
|  | Hydro_(reservoir)_2030 | 0 | 0
|  | Hydro_(reservoir)_2040 | 0 | 0
|  | Hydro_(reservoir)_2050 | 0 | 0
|  | Hydro_(run-of-river)_2024 | 46.703 | 0
|  | Hydro_(run-of-river)_2030 | 0 | 0
|  | Hydro_(run-of-river)_2040 | 0 | 0
|  | Hydro_(run-of-river)_2050 | 0 | 0
|  | Lignite_Plant_2024 | 0 | 0
|  | Lignite_Plant_2030 | 0 | 0
|  | Lignite_Plant_2040 | 0 | 0
|  | Lignite_Plant_2050 | 0 | 0
|  | Lignite_Plant_CCUS_2024 | 0 | 0
|  | Lignite_Plant_CCUS_2030 | 0 | 0
|  | Lignite_Plant_CCUS_2040 | 0 | 0
|  | Lignite_Plant_CCUS_2050 | 0 | 0
|  | Nuclear_Plant_2024 | 94.198 | 0
|  | Nuclear_Plant_2030 | 0 | 0
|  | Nuclear_Plant_2040 | 0 | 0
|  | Nuclear_Plant_2050 | 0 | 0
|  | Oil_Plant_2024 | 0 | 0
|  | Oil_Plant_2030 | 0 | 0
|  | Oil_Plant_2040 | 0 | 0
|  | Oil_Plant_2050 | 0 | 0
|  | Other_non-res_2024 | 25.868 | 0
|  | Other_non-res_2030 | 0 | 0
|  | Other_non-res_2040 | 0 | 0
|  | Other_non-res_2050 | 0 | 0
2044 | EU27 | Biomass_Plant_2024 | 0 | 0
|  | Biomass_Plant_2030 | 0 | 0
|  | Biomass_Plant_2040 | 0 | 0
|  | Biomass_Plant_2050 | 0 | 0
|  | Coal_Plant_2024 | 0 | 0
|  | Coal_Plant_2030 | 0 | 0
|  | Coal_Plant_2040 | 0 | 0
|  | Coal_Plant_2050 | 0 | 0
|  | Coal_Plant_CCUS_2024 | 0 | 0
|  | Coal_Plant_CCUS_2030 | 0 | 0
|  | Coal_Plant_CCUS_2040 | 0 | 0
|  | Coal_Plant_CCUS_2050 | 0 | 0
|  | Gas_Plant_(CCGT)_2024 | 187.303 | 0
|  | Gas_Plant_(CCGT)_2030 | 0 | 0
|  | Gas_Plant_(CCGT)_2040 | 0 | 0
|  | Gas_Plant_(CCGT)_2050 | 0 | 0
|  | Gas_Plant_(CCGT)_CCUS_2024 | 0 | 0
|  | Gas_Plant_(CCGT)_CCUS_2030 | 0 | 0
|  | Gas_Plant_(CCGT)_CCUS_2040 | 0 | 0
|  | Gas_Plant_(CCGT)_CCUS_2050 | 0 | 0
|  | Hydro_(reservoir)_2024 | 61.218 | 0
|  | Hydro_(reservoir)_2030 | 0 | 0
|  | Hydro_(reservoir)_2040 | 0 | 0
|  | Hydro_(reservoir)_2050 | 0 | 0
|  | Hydro_(run-of-river)_2024 | 46.703 | 0
|  | Hydro_(run-of-river)_2030 | 0 | 0
|  | Hydro_(run-of-river)_2040 | 0 | 0
|  | Hydro_(run-of-river)_2050 | 0 | 0
|  | Lignite_Plant_2024 | 0 | 0
|  | Lignite_Plant_2030 | 0 | 0
|  | Lignite_Plant_2040 | 0 | 0
|  | Lignite_Plant_2050 | 0 | 0
|  | Lignite_Plant_CCUS_2024 | 0 | 0
|  | Lignite_Plant_CCUS_2030 | 0 | 0
|  | Lignite_Plant_CCUS_2040 | 0 | 0
|  | Lignite_Plant_CCUS_2050 | 0 | 0
|  | Nuclear_Plant_2024 | 94.198 | 0
|  | Nuclear_Plant_2030 | 0 | 0
|  | Nuclear_Plant_2040 | 0 | 0
|  | Nuclear_Plant_2050 | 0 | 0
|  | Oil_Plant_2024 | 0 | 0
|  | Oil_Plant_2030 | 0 | 0
|  | Oil_Plant_2040 | 0 | 0
|  | Oil_Plant_2050 | 0 | 0
|  | Other_non-res_2024 | 0 | 0
|  | Other_non-res_2030 | 0 | 0
|  | Other_non-res_2040 | 0 | 0
|  | Other_non-res_2050 | 0 | 0
2045 | EU27 | Biomass_Plant_2024 | 0 | 0
|  | Biomass_Plant_2030 | 0 | 0
|  | Biomass_Plant_2040 | 0 | 0
|  | Biomass_Plant_2050 | 0 | 0
|  | Coal_Plant_2024 | 0 | 0
|  | Coal_Plant_2030 | 0 | 0
|  | Coal_Plant_2040 | 0 | 0
|  | Coal_Plant_2050 | 0 | 0
|  | Coal_Plant_CCUS_2024 | 0 | 0
|  | Coal_Plant_CCUS_2030 | 0 | 0
|  | Coal_Plant_CCUS_2040 | 0 | 0
|  | Coal_Plant_CCUS_2050 | 0 | 0
|  | Gas_Plant_(CCGT)_2024 | 187.303 | 0
|  | Gas_Plant_(CCGT)_2030 | 0 | 0
|  | Gas_Plant_(CCGT)_2040 | 0 | 0
|  | Gas_Plant_(CCGT)_2050 | 0 | 0
|  | Gas_Plant_(CCGT)_CCUS_2024 | 0 | 0
|  | Gas_Plant_(CCGT)_CCUS_2030 | 0 | 0
|  | Gas_Plant_(CCGT)_CCUS_2040 | 0 | 0
|  | Gas_Plant_(CCGT)_CCUS_2050 | 0 | 0
|  | Hydro_(reservoir)_2024 | 61.218 | 0
|  | Hydro_(reservoir)_2030 | 0 | 0
|  | Hydro_(reservoir)_2040 | 0 | 0
|  | Hydro_(reservoir)_2050 | 0 | 0
|  | Hydro_(run-of-river)_2024 | 46.703 | 0
|  | Hydro_(run-of-river)_2030 | 0 | 0
|  | Hydro_(run-of-river)_2040 | 0 | 0
|  | Hydro_(run-of-river)_2050 | 0 | 0
|  | Lignite_Plant_2024 | 0 | 0
|  | Lignite_Plant_2030 | 0 | 0
|  | Lignite_Plant_2040 | 0 | 0
|  | Lignite_Plant_2050 | 0 | 0
|  | Lignite_Plant_CCUS_2024 | 0 | 0
|  | Lignite_Plant_CCUS_2030 | 0 | 0
|  | Lignite_Plant_CCUS_2040 | 0 | 0
|  | Lignite_Plant_CCUS_2050 | 0 | 0
|  | Nuclear_Plant_2024 | 94.198 | 0
|  | Nuclear_Plant_2030 | 0 | 0
|  | Nuclear_Plant_2040 | 0 | 0
|  | Nuclear_Plant_2050 | 0 | 0
|  | Oil_Plant_2024 | 0 | 0
|  | Oil_Plant_2030 | 0 | 0
|  | Oil_Plant_2040 | 0 | 0
|  | Oil_Plant_2050 | 0 | 0
|  | Other_non-res_2024 | 0 | 0
|  | Other_non-res_2030 | 0 | 0
|  | Other_non-res_2040 | 0 | 0
|  | Other_non-res_2050 | 0 | 0
2046 | EU27 | Biomass_Plant_2024 | 0 | 0
|  | Biomass_Plant_2030 | 0 | 0
|  | Biomass_Plant_2040 | 0 | 0
|  | Biomass_Plant_2050 | 0 | 0
|  | Coal_Plant_2024 | 0 | 0
|  | Coal_Plant_2030 | 0 | 0
|  | Coal_Plant_2040 | 0 | 0
|  | Coal_Plant_2050 | 0 | 0
|  | Coal_Plant_CCUS_2024 | 0 | 0
|  | Coal_Plant_CCUS_2030 | 0 | 0
|  | Coal_Plant_CCUS_2040 | 0 | 0
|  | Coal_Plant_CCUS_2050 | 0 | 0
|  | Gas_Plant_(CCGT)_2024 | 187.303 | 0
|  | Gas_Plant_(CCGT)_2030 | 0 | 0
|  | Gas_Plant_(CCGT)_2040 | 0 | 0
|  | Gas_Plant_(CCGT)_2050 | 0 | 0
|  | Gas_Plant_(CCGT)_CCUS_2024 | 0 | 0
|  | Gas_Plant_(CCGT)_CCUS_2030 | 0 | 0
|  | Gas_Plant_(CCGT)_CCUS_2040 | 0 | 0
|  | Gas_Plant_(CCGT)_CCUS_2050 | 0 | 0
|  | Hydro_(reservoir)_2024 | 61.218 | 0
|  | Hydro_(reservoir)_2030 | 0 | 0
|  | Hydro_(reservoir)_2040 | 0 | 0
|  | Hydro_(reservoir)_2050 | 0 | 0
|  | Hydro_(run-of-river)_2024 | 46.703 | 0
|  | Hydro_(run-of-river)_2030 | 0 | 0
|  | Hydro_(run-of-river)_2040 | 0 | 0
|  | Hydro_(run-of-river)_2050 | 0 | 0
|  | Lignite_Plant_2024 | 0 | 0
|  | Lignite_Plant_2030 | 0 | 0
|  | Lignite_Plant_2040 | 0 | 0
|  | Lignite_Plant_2050 | 0 | 0
|  | Lignite_Plant_CCUS_2024 | 0 | 0
|  | Lignite_Plant_CCUS_2030 | 0 | 0
|  | Lignite_Plant_CCUS_2040 | 0 | 0
|  | Lignite_Plant_CCUS_2050 | 0 | 0
|  | Nuclear_Plant_2024 | 94.198 | 0
|  | Nuclear_Plant_2030 | 0 | 0
|  | Nuclear_Plant_2040 | 0 | 0
|  | Nuclear_Plant_2050 | 0 | 0
|  | Oil_Plant_2024 | 0 | 0
|  | Oil_Plant_2030 | 0 | 0
|  | Oil_Plant_2040 | 0 | 0
|  | Oil_Plant_2050 | 0 | 0
|  | Other_non-res_2024 | 0 | 0
|  | Other_non-res_2030 | 0 | 0
|  | Other_non-res_2040 | 0 | 0
|  | Other_non-res_2050 | 0 | 0
2047 | EU27 | Biomass_Plant_2024 | 0 | 0
|  | Biomass_Plant_2030 | 0 | 0
|  | Biomass_Plant_2040 | 0 | 0
|  | Biomass_Plant_2050 | 0 | 0
|  | Coal_Plant_2024 | 0 | 0
|  | Coal_Plant_2030 | 0 | 0
|  | Coal_Plant_2040 | 0 | 0
|  | Coal_Plant_2050 | 0 | 0
|  | Coal_Plant_CCUS_2024 | 0 | 0
|  | Coal_Plant_CCUS_2030 | 0 | 0
|  | Coal_Plant_CCUS_2040 | 0 | 0
|  | Coal_Plant_CCUS_2050 | 0 | 0
|  | Gas_Plant_(CCGT)_2024 | 187.303 | 0
|  | Gas_Plant_(CCGT)_2030 | 0 | 0
|  | Gas_Plant_(CCGT)_2040 | 0 | 0
|  | Gas_Plant_(CCGT)_2050 | 0 | 0
|  | Gas_Plant_(CCGT)_CCUS_2024 | 0 | 0
|  | Gas_Plant_(CCGT)_CCUS_2030 | 0 | 0
|  | Gas_Plant_(CCGT)_CCUS_2040 | 0 | 0
|  | Gas_Plant_(CCGT)_CCUS_2050 | 0 | 0
|  | Hydro_(reservoir)_2024 | 61.218 | 0
|  | Hydro_(reservoir)_2030 | 0 | 0
|  | Hydro_(reservoir)_2040 | 0 | 0
|  | Hydro_(reservoir)_2050 | 0 | 0
|  | Hydro_(run-of-river)_2024 | 46.703 | 0
|  | Hydro_(run-of-river)_2030 | 0 | 0
|  | Hydro_(run-of-river)_2040 | 0 | 0
|  | Hydro_(run-of-river)_2050 | 0 | 0
|  | Lignite_Plant_2024 | 0 | 0
|  | Lignite_Plant_2030 | 0 | 0
|  | Lignite_Plant_2040 | 0 | 0
|  | Lignite_Plant_2050 | 0 | 0
|  | Lignite_Plant_CCUS_2024 | 0 | 0
|  | Lignite_Plant_CCUS_2030 | 0 | 0
|  | Lignite_Plant_CCUS_2040 | 0 | 0
|  | Lignite_Plant_CCUS_2050 | 0 | 0
|  | Nuclear_Plant_2024 | 94.198 | 0
|  | Nuclear_Plant_2030 | 0 | 0
|  | Nuclear_Plant_2040 | 0 | 0
|  | Nuclear_Plant_2050 | 0 | 0
|  | Oil_Plant_2024 | 0 | 0
|  | Oil_Plant_2030 | 0 | 0
|  | Oil_Plant_2040 | 0 | 0
|  | Oil_Plant_2050 | 0 | 0
|  | Other_non-res_2024 | 0 | 0
|  | Other_non-res_2030 | 0 | 0
|  | Other_non-res_2040 | 0 | 0
|  | Other_non-res_2050 | 0 | 0
2048 | EU27 | Biomass_Plant_2024 | 0 | 0
|  | Biomass_Plant_2030 | 0 | 0
|  | Biomass_Plant_2040 | 0 | 0
|  | Biomass_Plant_2050 | 0 | 0
|  | Coal_Plant_2024 | 0 | 0
|  | Coal_Plant_2030 | 0 | 0
|  | Coal_Plant_2040 | 0 | 0
|  | Coal_Plant_2050 | 0 | 0
|  | Coal_Plant_CCUS_2024 | 0 | 0
|  | Coal_Plant_CCUS_2030 | 0 | 0
|  | Coal_Plant_CCUS_2040 | 0 | 0
|  | Coal_Plant_CCUS_2050 | 0 | 0
|  | Gas_Plant_(CCGT)_2024 | 187.303 | 0
|  | Gas_Plant_(CCGT)_2030 | 0 | 0
|  | Gas_Plant_(CCGT)_2040 | 0 | 0
|  | Gas_Plant_(CCGT)_2050 | 0 | 0
|  | Gas_Plant_(CCGT)_CCUS_2024 | 0 | 0
|  | Gas_Plant_(CCGT)_CCUS_2030 | 0 | 0
|  | Gas_Plant_(CCGT)_CCUS_2040 | 0 | 0
|  | Gas_Plant_(CCGT)_CCUS_2050 | 0 | 0
|  | Hydro_(reservoir)_2024 | 61.218 | 0
|  | Hydro_(reservoir)_2030 | 0 | 0
|  | Hydro_(reservoir)_2040 | 0 | 0
|  | Hydro_(reservoir)_2050 | 0 | 0
|  | Hydro_(run-of-river)_2024 | 46.703 | 0
|  | Hydro_(run-of-river)_2030 | 0 | 0
|  | Hydro_(run-of-river)_2040 | 0 | 0
|  | Hydro_(run-of-river)_2050 | 0 | 0
|  | Lignite_Plant_2024 | 0 | 0
|  | Lignite_Plant_2030 | 0 | 0
|  | Lignite_Plant_2040 | 0 | 0
|  | Lignite_Plant_2050 | 0 | 0
|  | Lignite_Plant_CCUS_2024 | 0 | 0
|  | Lignite_Plant_CCUS_2030 | 0 | 0
|  | Lignite_Plant_CCUS_2040 | 0 | 0
|  | Lignite_Plant_CCUS_2050 | 0 | 0
|  | Nuclear_Plant_2024 | 94.198 | 0
|  | Nuclear_Plant_2030 | 0 | 0
|  | Nuclear_Plant_2040 | 0 | 0
|  | Nuclear_Plant_2050 | 0 | 0
|  | Oil_Plant_2024 | 0 | 0
|  | Oil_Plant_2030 | 0 | 0
|  | Oil_Plant_2040 | 0 | 0
|  | Oil_Plant_2050 | 0 | 0
|  | Other_non-res_2024 | 0 | 0
|  | Other_non-res_2030 | 0 | 0
|  | Other_non-res_2040 | 0 | 0
|  | Other_non-res_2050 | 0 | 0
2049 | EU27 | Biomass_Plant_2024 | 0 | 0
|  | Biomass_Plant_2030 | 0 | 0
|  | Biomass_Plant_2040 | 0 | 0
|  | Biomass_Plant_2050 | 0 | 0
|  | Coal_Plant_2024 | 0 | 0
|  | Coal_Plant_2030 | 0 | 0
|  | Coal_Plant_2040 | 0 | 0
|  | Coal_Plant_2050 | 0 | 0
|  | Coal_Plant_CCUS_2024 | 0 | 0
|  | Coal_Plant_CCUS_2030 | 0 | 0
|  | Coal_Plant_CCUS_2040 | 0 | 0
|  | Coal_Plant_CCUS_2050 | 0 | 0
|  | Gas_Plant_(CCGT)_2024 | 0 | 0
|  | Gas_Plant_(CCGT)_2030 | 0 | 0
|  | Gas_Plant_(CCGT)_2040 | 0 | 0
|  | Gas_Plant_(CCGT)_2050 | 0 | 0
|  | Gas_Plant_(CCGT)_CCUS_2024 | 0 | 0
|  | Gas_Plant_(CCGT)_CCUS_2030 | 0 | 0
|  | Gas_Plant_(CCGT)_CCUS_2040 | 0 | 0
|  | Gas_Plant_(CCGT)_CCUS_2050 | 0 | 0
|  | Hydro_(reservoir)_2024 | 61.218 | 0
|  | Hydro_(reservoir)_2030 | 0 | 0
|  | Hydro_(reservoir)_2040 | 0 | 0
|  | Hydro_(reservoir)_2050 | 0 | 0
|  | Hydro_(run-of-river)_2024 | 46.886 | 0.183
|  | Hydro_(run-of-river)_2030 | 0 | 0
|  | Hydro_(run-of-river)_2040 | 29.5671 | 29.5671
|  | Hydro_(run-of-river)_2050 | 0 | 0
|  | Lignite_Plant_2024 | 0 | 0
|  | Lignite_Plant_2030 | 0 | 0
|  | Lignite_Plant_2040 | 0 | 0
|  | Lignite_Plant_2050 | 0 | 0
|  | Lignite_Plant_CCUS_2024 | 0 | 0
|  | Lignite_Plant_CCUS_2030 | 0 | 0
|  | Lignite_Plant_CCUS_2040 | 0 | 0
|  | Lignite_Plant_CCUS_2050 | 0 | 0
|  | Nuclear_Plant_2024 | 94.198 | 0
|  | Nuclear_Plant_2030 | 0 | 0
|  | Nuclear_Plant_2040 | 0 | 0
|  | Nuclear_Plant_2050 | 0 | 0
|  | Oil_Plant_2024 | 0 | 0
|  | Oil_Plant_2030 | 0 | 0
|  | Oil_Plant_2040 | 0 | 0
|  | Oil_Plant_2050 | 0 | 0
|  | Other_non-res_2024 | 0 | 0
|  | Other_non-res_2030 | 0 | 0
|  | Other_non-res_2040 | 0 | 0
|  | Other_non-res_2050 | 0 | 0
2050 | EU27 | Biomass_Plant_2024 | 0 | 0
|  | Biomass_Plant_2030 | 0 | 0
|  | Biomass_Plant_2040 | 0 | 0
|  | Biomass_Plant_2050 | 0 | 0
|  | Coal_Plant_2024 | 0 | 0
|  | Coal_Plant_2030 | 0 | 0
|  | Coal_Plant_2040 | 0 | 0
|  | Coal_Plant_2050 | 0 | 0
|  | Coal_Plant_CCUS_2024 | 0 | 0
|  | Coal_Plant_CCUS_2030 | 0 | 0
|  | Coal_Plant_CCUS_2040 | 0 | 0
|  | Coal_Plant_CCUS_2050 | 0 | 0
|  | Gas_Plant_(CCGT)_2024 | 0 | 0
|  | Gas_Plant_(CCGT)_2030 | 0 | 0
|  | Gas_Plant_(CCGT)_2040 | 0 | 0
|  | Gas_Plant_(CCGT)_2050 | 25.8503 | 25.8503
|  | Gas_Plant_(CCGT)_CCUS_2024 | 0 | 0
|  | Gas_Plant_(CCGT)_CCUS_2030 | 0 | 0
|  | Gas_Plant_(CCGT)_CCUS_2040 | 0 | 0
|  | Gas_Plant_(CCGT)_CCUS_2050 | 0 | 0
|  | Hydro_(reservoir)_2024 | 61.218 | 0
|  | Hydro_(reservoir)_2030 | 0 | 0
|  | Hydro_(reservoir)_2040 | 0 | 0
|  | Hydro_(reservoir)_2050 | 0 | 0
|  | Hydro_(run-of-river)_2024 | 46.886 | 0
|  | Hydro_(run-of-river)_2030 | 0 | 0
|  | Hydro_(run-of-river)_2040 | 29.5671 | 0
|  | Hydro_(run-of-river)_2050 | 0 | 0
|  | Lignite_Plant_2024 | 0 | 0
|  | Lignite_Plant_2030 | 0 | 0
|  | Lignite_Plant_2040 | 0 | 0
|  | Lignite_Plant_2050 | 0 | 0
|  | Lignite_Plant_CCUS_2024 | 0 | 0
|  | Lignite_Plant_CCUS_2030 | 0 | 0
|  | Lignite_Plant_CCUS_2040 | 0 | 0
|  | Lignite_Plant_CCUS_2050 | 0 | 0
|  | Nuclear_Plant_2024 | 94.198 | 0
|  | Nuclear_Plant_2030 | 0 | 0
|  | Nuclear_Plant_2040 | 0 | 0
|  | Nuclear_Plant_2050 | 0 | 0
|  | Oil_Plant_2024 | 0 | 0
|  | Oil_Plant_2030 | 0 | 0
|  | Oil_Plant_2040 | 0 | 0
|  | Oil_Plant_2050 | 0 | 0
|  | Other_non-res_2024 | 0 | 0
|  | Other_non-res_2030 | 0 | 0
|  | Other_non-res_2040 | 0 | 0
|  | Other_non-res_2050 | 0 | 0

## Transmission caps
cap_tra_new

## Storage caps
Stf | Site | Storage | Commodity | C Total | C New | P Total | P New
2024 | EU27 | Hydrogen | Elec | 0 | 0 | 0 | 0
|  | Li-ion_battery | Elec | 0 | 0 | 55.2249 | 55.2249
|  | Pump_storage | Elec | 0 | 0 | 0 | 0
2025 | EU27 | Hydrogen | Elec | 0 | 0 | 0 | 0
|  | Li-ion_battery | Elec | 0 | 0 | 55.2249 | 0
|  | Pump_storage | Elec | 0 | 0 | 0 | 0
2026 | EU27 | Hydrogen | Elec | 0 | 0 | 0 | 0
|  | Li-ion_battery | Elec | 0 | 0 | 55.2249 | 0
|  | Pump_storage | Elec | 0 | 0 | 0 | 0
2027 | EU27 | Hydrogen | Elec | 0 | 0 | 0 | 0
|  | Li-ion_battery | Elec | 0 | 0 | 55.2249 | 0
|  | Pump_storage | Elec | 0 | 0 | 0 | 0
2028 | EU27 | Hydrogen | Elec | 0 | 0 | 0 | 0
|  | Li-ion_battery | Elec | 0 | 0 | 55.2249 | 0
|  | Pump_storage | Elec | 0 | 0 | 0 | 0
2029 | EU27 | Hydrogen | Elec | 0 | 0 | 0 | 0
|  | Li-ion_battery | Elec | 0 | 0 | 55.2249 | 0
|  | Pump_storage | Elec | 0 | 0 | 0 | 0
2030 | EU27 | Hydrogen | Elec | 0 | 0 | 0 | 0
|  | Li-ion_battery | Elec | 0 | 0 | 55.2249 | 0
|  | Pump_storage | Elec | 0 | 0 | 0 | 0
2031 | EU27 | Hydrogen | Elec | 0 | 0 | 0 | 0
|  | Li-ion_battery | Elec | 0 | 0 | 55.2249 | 0
|  | Pump_storage | Elec | 0 | 0 | 0 | 0
2032 | EU27 | Hydrogen | Elec | 0 | 0 | 0 | 0
|  | Li-ion_battery | Elec | 0 | 0 | 55.2249 | 0
|  | Pump_storage | Elec | 0 | 0 | 0 | 0
2033 | EU27 | Hydrogen | Elec | 0 | 0 | 0 | 0
|  | Li-ion_battery | Elec | 0 | 0 | 55.2249 | 0
|  | Pump_storage | Elec | 0 | 0 | 0 | 0
2034 | EU27 | Hydrogen | Elec | 0 | 0 | 0 | 0
|  | Li-ion_battery | Elec | 0 | 0 | 55.2249 | 0
|  | Pump_storage | Elec | 0 | 0 | 0 | 0
2035 | EU27 | Hydrogen | Elec | 0 | 0 | 0 | 0
|  | Li-ion_battery | Elec | 0 | 0 | 55.2249 | 0
|  | Pump_storage | Elec | 0 | 0 | 0 | 0
2036 | EU27 | Hydrogen | Elec | 0 | 0 | 0 | 0
|  | Li-ion_battery | Elec | 0 | 0 | 70.3223 | 15.0973
|  | Pump_storage | Elec | 0 | 0 | 0 | 0
2037 | EU27 | Hydrogen | Elec | 0 | 0 | 0 | 0
|  | Li-ion_battery | Elec | 0 | 0 | 70.3223 | 0
|  | Pump_storage | Elec | 0 | 0 | 0 | 0
2038 | EU27 | Hydrogen | Elec | 0 | 0 | 0 | 0
|  | Li-ion_battery | Elec | 0 | 0 | 70.3223 | 0
|  | Pump_storage | Elec | 0 | 0 | 0 | 0
2039 | EU27 | Hydrogen | Elec | 0 | 0 | 0 | 0
|  | Li-ion_battery | Elec | 0 | 0 | 15.0973 | 0
|  | Pump_storage | Elec | 0 | 0 | 0 | 0
2040 | EU27 | Hydrogen | Elec | 0 | 0 | 0 | 0
|  | Li-ion_battery | Elec | 0 | 0 | 15.0973 | 0
|  | Pump_storage | Elec | 0 | 0 | 0 | 0
2041 | EU27 | Hydrogen | Elec | 0 | 0 | 0 | 0
|  | Li-ion_battery | Elec | 0 | 0 | 15.0973 | 0
|  | Pump_storage | Elec | 0 | 0 | 0 | 0
2042 | EU27 | Hydrogen | Elec | 0 | 0 | 0 | 0
|  | Li-ion_battery | Elec | 0 | 0 | 15.0973 | 0
|  | Pump_storage | Elec | 4.1496e-11 | 4.1496e-11 | 0 | 0
2043 | EU27 | Hydrogen | Elec | 2.1876e-10 | 2.1876e-10 | 0 | 0
|  | Li-ion_battery | Elec | 0 | 0 | 15.0973 | 0
|  | Pump_storage | Elec | 4.1496e-11 | 0 | 0 | 0
2044 | EU27 | Hydrogen | Elec | 0 | -2.1876e-10 | 0 | 0
|  | Li-ion_battery | Elec | 0 | 0 | 15.0973 | 0
|  | Pump_storage | Elec | 4.1496e-11 | 0 | 0 | 0
2045 | EU27 | Hydrogen | Elec | 0 | 0 | 0 | 0
|  | Li-ion_battery | Elec | 0 | 0 | 15.0973 | 0
|  | Pump_storage | Elec | 4.1496e-11 | 0 | 0 | 0
2046 | EU27 | Hydrogen | Elec | 0 | 0 | 0 | 0
|  | Li-ion_battery | Elec | 0 | 0 | 15.0973 | 0
|  | Pump_storage | Elec | 4.1496e-11 | 0 | 0 | 0
2047 | EU27 | Hydrogen | Elec | 0 | 0 | 0 | 0
|  | Li-ion_battery | Elec | 0 | 0 | 15.0973 | 0
|  | Pump_storage | Elec | 4.1496e-11 | 0 | 0 | 0
2048 | EU27 | Hydrogen | Elec | 0 | 0 | 0 | 0
|  | Li-ion_battery | Elec | 0 | 0 | 15.0973 | 0
|  | Pump_storage | Elec | 4.1496e-11 | 0 | 0 | 0
2049 | EU27 | Hydrogen | Elec | 0 | 0 | 0 | 0
|  | Li-ion_battery | Elec | 0 | 0 | 15.0973 | 0
|  | Pump_storage | Elec | 4.1496e-11 | 0 | 0 | 0
2050 | EU27 | Hydrogen | Elec | 0 | 0 | 0 | 0
|  | Li-ion_battery | Elec | 0 | 0 | 15.0973 | 0
|  | Pump_storage | Elec | 4.1496e-11 | 0 | 0 | 0