## extension_balance
Stf | Site | Process | Value
2024 | EU27 | Batteries | 0
2024 | EU27 | Biomass_Plant_2024 | 0
2024 | EU27 | Biomass_Plant_2030 | 0
2024 | EU27 | Biomass_Plant_2040 | 0
2024 | EU27 | Biomass_Plant_2050 | 0
2024 | EU27 | Coal_Plant_2024 | 108158.3184
2024 | EU27 | Coal_Plant_2030 | 0
2024 | EU27 | Coal_Plant_2040 | 0
2024 | EU27 | Coal_Plant_2050 | 0
2024 | EU27 | Coal_Plant_CCUS_2024 | 0
2024 | EU27 | Coal_Plant_CCUS_2030 | 0
2024 | EU27 | Coal_Plant_CCUS_2040 | 0
2024 | EU27 | Coal_Plant_CCUS_2050 | 0
2024 | EU27 | Gas_Plant_(CCGT)_2024 | 237258.0069
2024 | EU27 | Gas_Plant_(CCGT)_2030 | 0
2024 | EU27 | Gas_Plant_(CCGT)_2040 | 0
2024 | EU27 | Gas_Plant_(CCGT)_2050 | 0
2024 | EU27 | Gas_Plant_(CCGT)_CCUS_2024 | 0
2024 | EU27 | Gas_Plant_(CCGT)_CCUS_2030 | 0
2024 | EU27 | Gas_Plant_(CCGT)_CCUS_2040 | 0
2024 | EU27 | Gas_Plant_(CCGT)_CCUS_2050 | 0
2024 | EU27 | Hydro_(reservoir)_2024 | 180991.017
2024 | EU27 | Hydro_(reservoir)_2030 | 0
2024 | EU27 | Hydro_(reservoir)_2040 | 0
2024 | EU27 | Hydro_(reservoir)_2050 | 0
2024 | EU27 | Hydro_(run-of-river)_2024 | 138077.4195
2024 | EU27 | Hydro_(run-of-river)_2030 | 0
2024 | EU27 | Hydro_(run-of-river)_2040 | 0
2024 | EU27 | Hydro_(run-of-river)_2050 | 0
2024 | EU27 | Lignite_Plant_2024 | 3085.9298
2024 | EU27 | Lignite_Plant_2030 | 0
2024 | EU27 | Lignite_Plant_2040 | 0
2024 | EU27 | Lignite_Plant_2050 | 0
2024 | EU27 | Lignite_Plant_CCUS_2024 | 0
2024 | EU27 | Lignite_Plant_CCUS_2030 | 0
2024 | EU27 | Lignite_Plant_CCUS_2040 | 0
2024 | EU27 | Lignite_Plant_CCUS_2050 | 0
2024 | EU27 | Nuclear_Plant_2024 | 825174.48
2024 | EU27 | Nuclear_Plant_2030 | 0
2024 | EU27 | Nuclear_Plant_2040 | 0
2024 | EU27 | Nuclear_Plant_2050 | 0
2024 | EU27 | Oil_Plant_2024 | 0
2024 | EU27 | Oil_Plant_2030 | 0
2024 | EU27 | Oil_Plant_2040 | 0
2024 | EU27 | Oil_Plant_2050 | 0
2024 | EU27 | Other_non-res_2024 | 73819.425
2024 | EU27 | Other_non-res_2030 | 0
2024 | EU27 | Other_non-res_2040 | 0
2024 | EU27 | Other_non-res_2050 | 0
2024 | EU27 | solarPV | 302893.425
2024 | EU27 | windoff | 87642.048
2024 | EU27 | windon | 538345.8
2025 | EU27 | Batteries | 0
2025 | EU27 | Biomass_Plant_2024 | 0
2025 | EU27 | Biomass_Plant_2030 | 0
2025 | EU27 | Biomass_Plant_2040 | 0
2025 | EU27 | Biomass_Plant_2050 | 0
2025 | EU27 | Coal_Plant_2024 | 221232.924
2025 | EU27 | Coal_Plant_2030 | 0
2025 | EU27 | Coal_Plant_2040 | 0
2025 | EU27 | Coal_Plant_2050 | 0
2025 | EU27 | Coal_Plant_CCUS_2024 | 0
2025 | EU27 | Coal_Plant_CCUS_2030 | 0
2025 | EU27 | Coal_Plant_CCUS_2040 | 0
2025 | EU27 | Coal_Plant_CCUS_2050 | 0
2025 | EU27 | Gas_Plant_(CCGT)_2024 | 480542.2299
2025 | EU27 | Gas_Plant_(CCGT)_2030 | 0
2025 | EU27 | Gas_Plant_(CCGT)_2040 | 0
2025 | EU27 | Gas_Plant_(CCGT)_2050 | 0
2025 | EU27 | Gas_Plant_(CCGT)_CCUS_2024 | 61199.0929
2025 | EU27 | Gas_Plant_(CCGT)_CCUS_2030 | 0
2025 | EU27 | Gas_Plant_(CCGT)_CCUS_2040 | 0
2025 | EU27 | Gas_Plant_(CCGT)_CCUS_2050 | 0
2025 | EU27 | Hydro_(reservoir)_2024 | 180991.017
2025 | EU27 | Hydro_(reservoir)_2030 | 0
2025 | EU27 | Hydro_(reservoir)_2040 | 0
2025 | EU27 | Hydro_(reservoir)_2050 | 0
2025 | EU27 | Hydro_(run-of-river)_2024 | 138077.4195
2025 | EU27 | Hydro_(run-of-river)_2030 | 0
2025 | EU27 | Hydro_(run-of-river)_2040 | 0
2025 | EU27 | Hydro_(run-of-river)_2050 | 0
2025 | EU27 | Lignite_Plant_2024 | 156590.1684
2025 | EU27 | Lignite_Plant_2030 | 0
2025 | EU27 | Lignite_Plant_2040 | 0
2025 | EU27 | Lignite_Plant_2050 | 0
2025 | EU27 | Lignite_Plant_CCUS_2024 | 0
2025 | EU27 | Lignite_Plant_CCUS_2030 | 0
2025 | EU27 | Lignite_Plant_CCUS_2040 | 0
2025 | EU27 | Lignite_Plant_CCUS_2050 | 0
2025 | EU27 | Nuclear_Plant_2024 | 313566.3024
2025 | EU27 | Nuclear_Plant_2030 | 0
2025 | EU27 | Nuclear_Plant_2040 | 0
2025 | EU27 | Nuclear_Plant_2050 | 0
2025 | EU27 | Oil_Plant_2024 | 0
2025 | EU27 | Oil_Plant_2030 | 0
2025 | EU27 | Oil_Plant_2040 | 0
2025 | EU27 | Oil_Plant_2050 | 0
2025 | EU27 | Other_non-res_2024 | 0
2025 | EU27 | Other_non-res_2030 | 0
2025 | EU27 | Other_non-res_2040 | 0
2025 | EU27 | Other_non-res_2050 | 0
2025 | EU27 | solarPV | 377282.9136
2025 | EU27 | windoff | 96069.168
2025 | EU27 | windon | 564021.36
2026 | EU27 | Batteries | 0
2026 | EU27 | Biomass_Plant_2024 | 0
2026 | EU27 | Biomass_Plant_2030 | 0
2026 | EU27 | Biomass_Plant_2040 | 0
2026 | EU27 | Biomass_Plant_2050 | 0
2026 | EU27 | Coal_Plant_2024 | 221232.924
2026 | EU27 | Coal_Plant_2030 | 0
2026 | EU27 | Coal_Plant_2040 | 0
2026 | EU27 | Coal_Plant_2050 | 0
2026 | EU27 | Coal_Plant_CCUS_2024 | 0
2026 | EU27 | Coal_Plant_CCUS_2030 | 0
2026 | EU27 | Coal_Plant_CCUS_2040 | 0
2026 | EU27 | Coal_Plant_CCUS_2050 | 0
2026 | EU27 | Gas_Plant_(CCGT)_2024 | 377143.731
2026 | EU27 | Gas_Plant_(CCGT)_2030 | 0
2026 | EU27 | Gas_Plant_(CCGT)_2040 | 0
2026 | EU27 | Gas_Plant_(CCGT)_2050 | 0
2026 | EU27 | Gas_Plant_(CCGT)_CCUS_2024 | 142522.4188
2026 | EU27 | Gas_Plant_(CCGT)_CCUS_2030 | 0
2026 | EU27 | Gas_Plant_(CCGT)_CCUS_2040 | 0
2026 | EU27 | Gas_Plant_(CCGT)_CCUS_2050 | 0
2026 | EU27 | Hydro_(reservoir)_2024 | 180991.017
2026 | EU27 | Hydro_(reservoir)_2030 | 0
2026 | EU27 | Hydro_(reservoir)_2040 | 0
2026 | EU27 | Hydro_(reservoir)_2050 | 0
2026 | EU27 | Hydro_(run-of-river)_2024 | 138077.4195
2026 | EU27 | Hydro_(run-of-river)_2030 | 0
2026 | EU27 | Hydro_(run-of-river)_2040 | 0
2026 | EU27 | Hydro_(run-of-river)_2050 | 0
2026 | EU27 | Lignite_Plant_2024 | 156590.1684
2026 | EU27 | Lignite_Plant_2030 | 0
2026 | EU27 | Lignite_Plant_2040 | 0
2026 | EU27 | Lignite_Plant_2050 | 0
2026 | EU27 | Lignite_Plant_CCUS_2024 | 0
2026 | EU27 | Lignite_Plant_CCUS_2030 | 0
2026 | EU27 | Lignite_Plant_CCUS_2040 | 0
2026 | EU27 | Lignite_Plant_CCUS_2050 | 0
2026 | EU27 | Nuclear_Plant_2024 | 313566.3024
2026 | EU27 | Nuclear_Plant_2030 | 0
2026 | EU27 | Nuclear_Plant_2040 | 0
2026 | EU27 | Nuclear_Plant_2050 | 0
2026 | EU27 | Oil_Plant_2024 | 0
2026 | EU27 | Oil_Plant_2030 | 0
2026 | EU27 | Oil_Plant_2040 | 0
2026 | EU27 | Oil_Plant_2050 | 0
2026 | EU27 | Other_non-res_2024 | 0
2026 | EU27 | Other_non-res_2030 | 0
2026 | EU27 | Other_non-res_2040 | 0
2026 | EU27 | Other_non-res_2050 | 0
2026 | EU27 | solarPV | 454750.6497
2026 | EU27 | windoff | 112333.5096
2026 | EU27 | windon | 587988.72
2027 | EU27 | Batteries | 0
2027 | EU27 | Biomass_Plant_2024 | 0
2027 | EU27 | Biomass_Plant_2030 | 0
2027 | EU27 | Biomass_Plant_2040 | 0
2027 | EU27 | Biomass_Plant_2050 | 0
2027 | EU27 | Coal_Plant_2024 | 218925.4217
2027 | EU27 | Coal_Plant_2030 | 0
2027 | EU27 | Coal_Plant_2040 | 0
2027 | EU27 | Coal_Plant_2050 | 0
2027 | EU27 | Coal_Plant_CCUS_2024 | 0
2027 | EU27 | Coal_Plant_CCUS_2030 | 0
2027 | EU27 | Coal_Plant_CCUS_2040 | 0
2027 | EU27 | Coal_Plant_CCUS_2050 | 0
2027 | EU27 | Gas_Plant_(CCGT)_2024 | 278091.0118
2027 | EU27 | Gas_Plant_(CCGT)_2030 | 0
2027 | EU27 | Gas_Plant_(CCGT)_2040 | 0
2027 | EU27 | Gas_Plant_(CCGT)_2050 | 0
2027 | EU27 | Gas_Plant_(CCGT)_CCUS_2024 | 215393.0161
2027 | EU27 | Gas_Plant_(CCGT)_CCUS_2030 | 0
2027 | EU27 | Gas_Plant_(CCGT)_CCUS_2040 | 0
2027 | EU27 | Gas_Plant_(CCGT)_CCUS_2050 | 0
2027 | EU27 | Hydro_(reservoir)_2024 | 180991.017
2027 | EU27 | Hydro_(reservoir)_2030 | 0
2027 | EU27 | Hydro_(reservoir)_2040 | 0
2027 | EU27 | Hydro_(reservoir)_2050 | 0
2027 | EU27 | Hydro_(run-of-river)_2024 | 138077.4195
2027 | EU27 | Hydro_(run-of-river)_2030 | 0
2027 | EU27 | Hydro_(run-of-river)_2040 | 0
2027 | EU27 | Hydro_(run-of-river)_2050 | 0
2027 | EU27 | Lignite_Plant_2024 | 156590.1684
2027 | EU27 | Lignite_Plant_2030 | 0
2027 | EU27 | Lignite_Plant_2040 | 0
2027 | EU27 | Lignite_Plant_2050 | 0
2027 | EU27 | Lignite_Plant_CCUS_2024 | 0
2027 | EU27 | Lignite_Plant_CCUS_2030 | 0
2027 | EU27 | Lignite_Plant_CCUS_2040 | 0
2027 | EU27 | Lignite_Plant_CCUS_2050 | 0
2027 | EU27 | Nuclear_Plant_2024 | 313566.3024
2027 | EU27 | Nuclear_Plant_2030 | 0
2027 | EU27 | Nuclear_Plant_2040 | 0
2027 | EU27 | Nuclear_Plant_2050 | 0
2027 | EU27 | Oil_Plant_2024 | 0
2027 | EU27 | Oil_Plant_2030 | 0
2027 | EU27 | Oil_Plant_2040 | 0
2027 | EU27 | Oil_Plant_2050 | 0
2027 | EU27 | Other_non-res_2024 | 0
2027 | EU27 | Other_non-res_2030 | 0
2027 | EU27 | Other_non-res_2040 | 0
2027 | EU27 | Other_non-res_2050 | 0
2027 | EU27 | solarPV | 535337.4266
2027 | EU27 | windoff | 125901.1728
2027 | EU27 | windon | 617080.68
2028 | EU27 | Batteries | 0
2028 | EU27 | Biomass_Plant_2024 | 10387.6826
2028 | EU27 | Biomass_Plant_2030 | 0
2028 | EU27 | Biomass_Plant_2040 | 0
2028 | EU27 | Biomass_Plant_2050 | 0
2028 | EU27 | Coal_Plant_2024 | 110616.462
2028 | EU27 | Coal_Plant_2030 | 0
2028 | EU27 | Coal_Plant_2040 | 0
2028 | EU27 | Coal_Plant_2050 | 0
2028 | EU27 | Coal_Plant_CCUS_2024 | 0
2028 | EU27 | Coal_Plant_CCUS_2030 | 0
2028 | EU27 | Coal_Plant_CCUS_2040 | 0
2028 | EU27 | Coal_Plant_CCUS_2050 | 0
2028 | EU27 | Gas_Plant_(CCGT)_2024 | 331359.3139
2028 | EU27 | Gas_Plant_(CCGT)_2030 | 0
2028 | EU27 | Gas_Plant_(CCGT)_2040 | 0
2028 | EU27 | Gas_Plant_(CCGT)_2050 | 0
2028 | EU27 | Gas_Plant_(CCGT)_CCUS_2024 | 215393.0161
2028 | EU27 | Gas_Plant_(CCGT)_CCUS_2030 | 0
2028 | EU27 | Gas_Plant_(CCGT)_CCUS_2040 | 0
2028 | EU27 | Gas_Plant_(CCGT)_CCUS_2050 | 0
2028 | EU27 | Hydro_(reservoir)_2024 | 180991.017
2028 | EU27 | Hydro_(reservoir)_2030 | 0
2028 | EU27 | Hydro_(reservoir)_2040 | 0
2028 | EU27 | Hydro_(reservoir)_2050 | 0
2028 | EU27 | Hydro_(run-of-river)_2024 | 138077.4195
2028 | EU27 | Hydro_(run-of-river)_2030 | 0
2028 | EU27 | Hydro_(run-of-river)_2040 | 0
2028 | EU27 | Hydro_(run-of-river)_2050 | 0
2028 | EU27 | Lignite_Plant_2024 | 156590.1684
2028 | EU27 | Lignite_Plant_2030 | 0
2028 | EU27 | Lignite_Plant_2040 | 0
2028 | EU27 | Lignite_Plant_2050 | 0
2028 | EU27 | Lignite_Plant_CCUS_2024 | 0
2028 | EU27 | Lignite_Plant_CCUS_2030 | 0
2028 | EU27 | Lignite_Plant_CCUS_2040 | 0
2028 | EU27 | Lignite_Plant_CCUS_2050 | 0
2028 | EU27 | Nuclear_Plant_2024 | 313566.3024
2028 | EU27 | Nuclear_Plant_2030 | 0
2028 | EU27 | Nuclear_Plant_2040 | 0
2028 | EU27 | Nuclear_Plant_2050 | 0
2028 | EU27 | Oil_Plant_2024 | 0
2028 | EU27 | Oil_Plant_2030 | 0
2028 | EU27 | Oil_Plant_2040 | 0
2028 | EU27 | Oil_Plant_2050 | 0
2028 | EU27 | Other_non-res_2024 | 0
2028 | EU27 | Other_non-res_2030 | 0
2028 | EU27 | Other_non-res_2040 | 0
2028 | EU27 | Other_non-res_2050 | 0
2028 | EU27 | solarPV | 618985.1934
2028 | EU27 | windoff | 145873.4472
2028 | EU27 | windon | 653872.68
2029 | EU27 | Batteries | 0
2029 | EU27 | Biomass_Plant_2024 | 57183.966
2029 | EU27 | Biomass_Plant_2030 | 0
2029 | EU27 | Biomass_Plant_2040 | 0
2029 | EU27 | Biomass_Plant_2050 | 0
2029 | EU27 | Coal_Plant_2024 | 110616.462
2029 | EU27 | Coal_Plant_2030 | 0
2029 | EU27 | Coal_Plant_2040 | 0
2029 | EU27 | Coal_Plant_2050 | 0
2029 | EU27 | Coal_Plant_CCUS_2024 | 0
2029 | EU27 | Coal_Plant_CCUS_2030 | 0
2029 | EU27 | Coal_Plant_CCUS_2040 | 0
2029 | EU27 | Coal_Plant_CCUS_2050 | 0
2029 | EU27 | Gas_Plant_(CCGT)_2024 | 240159.3139
2029 | EU27 | Gas_Plant_(CCGT)_2030 | 0
2029 | EU27 | Gas_Plant_(CCGT)_2040 | 0
2029 | EU27 | Gas_Plant_(CCGT)_2050 | 0
2029 | EU27 | Gas_Plant_(CCGT)_CCUS_2024 | 215393.0161
2029 | EU27 | Gas_Plant_(CCGT)_CCUS_2030 | 0
2029 | EU27 | Gas_Plant_(CCGT)_CCUS_2040 | 0
2029 | EU27 | Gas_Plant_(CCGT)_CCUS_2050 | 0
2029 | EU27 | Hydro_(reservoir)_2024 | 180991.017
2029 | EU27 | Hydro_(reservoir)_2030 | 0
2029 | EU27 | Hydro_(reservoir)_2040 | 0
2029 | EU27 | Hydro_(reservoir)_2050 | 0
2029 | EU27 | Hydro_(run-of-river)_2024 | 138077.4195
2029 | EU27 | Hydro_(run-of-river)_2030 | 0
2029 | EU27 | Hydro_(run-of-river)_2040 | 0
2029 | EU27 | Hydro_(run-of-river)_2050 | 0
2029 | EU27 | Lignite_Plant_2024 | 156590.1684
2029 | EU27 | Lignite_Plant_2030 | 0
2029 | EU27 | Lignite_Plant_2040 | 0
2029 | EU27 | Lignite_Plant_2050 | 0
2029 | EU27 | Lignite_Plant_CCUS_2024 | 0
2029 | EU27 | Lignite_Plant_CCUS_2030 | 0
2029 | EU27 | Lignite_Plant_CCUS_2040 | 0
2029 | EU27 | Lignite_Plant_CCUS_2050 | 0
2029 | EU27 | Nuclear_Plant_2024 | 313566.3024
2029 | EU27 | Nuclear_Plant_2030 | 0
2029 | EU27 | Nuclear_Plant_2040 | 0
2029 | EU27 | Nuclear_Plant_2050 | 0
2029 | EU27 | Oil_Plant_2024 | 0
2029 | EU27 | Oil_Plant_2030 | 0
2029 | EU27 | Oil_Plant_2040 | 0
2029 | EU27 | Oil_Plant_2050 | 0
2029 | EU27 | Other_non-res_2024 | 0
2029 | EU27 | Other_non-res_2030 | 0
2029 | EU27 | Other_non-res_2040 | 0
2029 | EU27 | Other_non-res_2050 | 0
2029 | EU27 | solarPV | 705470.2908
2029 | EU27 | windoff | 171618.2988
2029 | EU27 | windon | 681361.56
2030 | EU27 | Batteries | 0
2030 | EU27 | Biomass_Plant_2024 | 0
2030 | EU27 | Biomass_Plant_2030 | 0
2030 | EU27 | Biomass_Plant_2040 | 0
2030 | EU27 | Biomass_Plant_2050 | 0
2030 | EU27 | Coal_Plant_2024 | 0
2030 | EU27 | Coal_Plant_2030 | 0
2030 | EU27 | Coal_Plant_2040 | 0
2030 | EU27 | Coal_Plant_2050 | 0
2030 | EU27 | Coal_Plant_CCUS_2024 | 0
2030 | EU27 | Coal_Plant_CCUS_2030 | 0
2030 | EU27 | Coal_Plant_CCUS_2040 | 0
2030 | EU27 | Coal_Plant_CCUS_2050 | 0
2030 | EU27 | Gas_Plant_(CCGT)_2024 | 723630.15
2030 | EU27 | Gas_Plant_(CCGT)_2030 | 0
2030 | EU27 | Gas_Plant_(CCGT)_2040 | 0
2030 | EU27 | Gas_Plant_(CCGT)_2050 | 0
2030 | EU27 | Gas_Plant_(CCGT)_CCUS_2024 | 0
2030 | EU27 | Gas_Plant_(CCGT)_CCUS_2030 | 0
2030 | EU27 | Gas_Plant_(CCGT)_CCUS_2040 | 0
2030 | EU27 | Gas_Plant_(CCGT)_CCUS_2050 | 0
2030 | EU27 | Hydro_(reservoir)_2024 | 180991.017
2030 | EU27 | Hydro_(reservoir)_2030 | 0
2030 | EU27 | Hydro_(reservoir)_2040 | 0
2030 | EU27 | Hydro_(reservoir)_2050 | 0
2030 | EU27 | Hydro_(run-of-river)_2024 | 138077.4195
2030 | EU27 | Hydro_(run-of-river)_2030 | 0
2030 | EU27 | Hydro_(run-of-river)_2040 | 0
2030 | EU27 | Hydro_(run-of-river)_2050 | 0
2030 | EU27 | Lignite_Plant_2024 | 0
2030 | EU27 | Lignite_Plant_2030 | 0
2030 | EU27 | Lignite_Plant_2040 | 0
2030 | EU27 | Lignite_Plant_2050 | 0
2030 | EU27 | Lignite_Plant_CCUS_2024 | 0
2030 | EU27 | Lignite_Plant_CCUS_2030 | 0
2030 | EU27 | Lignite_Plant_CCUS_2040 | 0
2030 | EU27 | Lignite_Plant_CCUS_2050 | 0
2030 | EU27 | Nuclear_Plant_2024 | 313566.3024
2030 | EU27 | Nuclear_Plant_2030 | 0
2030 | EU27 | Nuclear_Plant_2040 | 0
2030 | EU27 | Nuclear_Plant_2050 | 0
2030 | EU27 | Oil_Plant_2024 | 0
2030 | EU27 | Oil_Plant_2030 | 0
2030 | EU27 | Oil_Plant_2040 | 0
2030 | EU27 | Oil_Plant_2050 | 0
2030 | EU27 | Other_non-res_2024 | 0
2030 | EU27 | Other_non-res_2030 | 0
2030 | EU27 | Other_non-res_2040 | 0
2030 | EU27 | Other_non-res_2050 | 0
2030 | EU27 | solarPV | 795153.4065
2030 | EU27 | windoff | 197152.4724
2030 | EU27 | windon | 718074.72
2031 | EU27 | Batteries | 0
2031 | EU27 | Biomass_Plant_2024 | 0
2031 | EU27 | Biomass_Plant_2030 | 0
2031 | EU27 | Biomass_Plant_2040 | 0
2031 | EU27 | Biomass_Plant_2050 | 0
2031 | EU27 | Coal_Plant_2024 | 0
2031 | EU27 | Coal_Plant_2030 | 0
2031 | EU27 | Coal_Plant_2040 | 0
2031 | EU27 | Coal_Plant_2050 | 0
2031 | EU27 | Coal_Plant_CCUS_2024 | 0
2031 | EU27 | Coal_Plant_CCUS_2030 | 0
2031 | EU27 | Coal_Plant_CCUS_2040 | 0
2031 | EU27 | Coal_Plant_CCUS_2050 | 0
2031 | EU27 | Gas_Plant_(CCGT)_2024 | 373926.7859
2031 | EU27 | Gas_Plant_(CCGT)_2030 | 0
2031 | EU27 | Gas_Plant_(CCGT)_2040 | 0
2031 | EU27 | Gas_Plant_(CCGT)_2050 | 0
2031 | EU27 | Gas_Plant_(CCGT)_CCUS_2024 | 247701.9686
2031 | EU27 | Gas_Plant_(CCGT)_CCUS_2030 | 0
2031 | EU27 | Gas_Plant_(CCGT)_CCUS_2040 | 0
2031 | EU27 | Gas_Plant_(CCGT)_CCUS_2050 | 0
2031 | EU27 | Hydro_(reservoir)_2024 | 180991.017
2031 | EU27 | Hydro_(reservoir)_2030 | 0
2031 | EU27 | Hydro_(reservoir)_2040 | 0
2031 | EU27 | Hydro_(reservoir)_2050 | 0
2031 | EU27 | Hydro_(run-of-river)_2024 | 138077.4195
2031 | EU27 | Hydro_(run-of-river)_2030 | 0
2031 | EU27 | Hydro_(run-of-river)_2040 | 0
2031 | EU27 | Hydro_(run-of-river)_2050 | 0
2031 | EU27 | Lignite_Plant_2024 | 0
2031 | EU27 | Lignite_Plant_2030 | 0
2031 | EU27 | Lignite_Plant_2040 | 0
2031 | EU27 | Lignite_Plant_2050 | 0
2031 | EU27 | Lignite_Plant_CCUS_2024 | 0
2031 | EU27 | Lignite_Plant_CCUS_2030 | 0
2031 | EU27 | Lignite_Plant_CCUS_2040 | 0
2031 | EU27 | Lignite_Plant_CCUS_2050 | 0
2031 | EU27 | Nuclear_Plant_2024 | 313566.3024
2031 | EU27 | Nuclear_Plant_2030 | 0
2031 | EU27 | Nuclear_Plant_2040 | 0
2031 | EU27 | Nuclear_Plant_2050 | 0
2031 | EU27 | Oil_Plant_2024 | 0
2031 | EU27 | Oil_Plant_2030 | 0
2031 | EU27 | Oil_Plant_2040 | 0
2031 | EU27 | Oil_Plant_2050 | 0
2031 | EU27 | Other_non-res_2024 | 0
2031 | EU27 | Other_non-res_2030 | 0
2031 | EU27 | Other_non-res_2040 | 0
2031 | EU27 | Other_non-res_2050 | 0
2031 | EU27 | solarPV | 884855.2357
2031 | EU27 | windoff | 228187.0904
2031 | EU27 | windon | 758006.339
2032 | EU27 | Batteries | 0
2032 | EU27 | Biomass_Plant_2024 | 0
2032 | EU27 | Biomass_Plant_2030 | 0
2032 | EU27 | Biomass_Plant_2040 | 0
2032 | EU27 | Biomass_Plant_2050 | 0
2032 | EU27 | Coal_Plant_2024 | 0
2032 | EU27 | Coal_Plant_2030 | 0
2032 | EU27 | Coal_Plant_2040 | 0
2032 | EU27 | Coal_Plant_2050 | 0
2032 | EU27 | Coal_Plant_CCUS_2024 | 0
2032 | EU27 | Coal_Plant_CCUS_2030 | 0
2032 | EU27 | Coal_Plant_CCUS_2040 | 0
2032 | EU27 | Coal_Plant_CCUS_2050 | 0
2032 | EU27 | Gas_Plant_(CCGT)_2024 | 264401.3158
2032 | EU27 | Gas_Plant_(CCGT)_2030 | 0
2032 | EU27 | Gas_Plant_(CCGT)_2040 | 0
2032 | EU27 | Gas_Plant_(CCGT)_2050 | 0
2032 | EU27 | Gas_Plant_(CCGT)_CCUS_2024 | 247701.9686
2032 | EU27 | Gas_Plant_(CCGT)_CCUS_2030 | 0
2032 | EU27 | Gas_Plant_(CCGT)_CCUS_2040 | 0
2032 | EU27 | Gas_Plant_(CCGT)_CCUS_2050 | 0
2032 | EU27 | Hydro_(reservoir)_2024 | 180991.017
2032 | EU27 | Hydro_(reservoir)_2030 | 0
2032 | EU27 | Hydro_(reservoir)_2040 | 0
2032 | EU27 | Hydro_(reservoir)_2050 | 0
2032 | EU27 | Hydro_(run-of-river)_2024 | 138077.4195
2032 | EU27 | Hydro_(run-of-river)_2030 | 0
2032 | EU27 | Hydro_(run-of-river)_2040 | 0
2032 | EU27 | Hydro_(run-of-river)_2050 | 0
2032 | EU27 | Lignite_Plant_2024 | 0
2032 | EU27 | Lignite_Plant_2030 | 0
2032 | EU27 | Lignite_Plant_2040 | 0
2032 | EU27 | Lignite_Plant_2050 | 0
2032 | EU27 | Lignite_Plant_CCUS_2024 | 0
2032 | EU27 | Lignite_Plant_CCUS_2030 | 0
2032 | EU27 | Lignite_Plant_CCUS_2040 | 0
2032 | EU27 | Lignite_Plant_CCUS_2050 | 0
2032 | EU27 | Nuclear_Plant_2024 | 313566.3024
2032 | EU27 | Nuclear_Plant_2030 | 0
2032 | EU27 | Nuclear_Plant_2040 | 0
2032 | EU27 | Nuclear_Plant_2050 | 0
2032 | EU27 | Oil_Plant_2024 | 0
2032 | EU27 | Oil_Plant_2030 | 0
2032 | EU27 | Oil_Plant_2040 | 0
2032 | EU27 | Oil_Plant_2050 | 0
2032 | EU27 | Other_non-res_2024 | 0
2032 | EU27 | Other_non-res_2030 | 0
2032 | EU27 | Other_non-res_2040 | 0
2032 | EU27 | Other_non-res_2050 | 0
2032 | EU27 | solarPV | 973676.329
2032 | EU27 | windoff | 266969.7071
2032 | EU27 | windon | 798647.8044
2033 | EU27 | Batteries | 0
2033 | EU27 | Biomass_Plant_2024 | 0
2033 | EU27 | Biomass_Plant_2030 | 0
2033 | EU27 | Biomass_Plant_2040 | 0
2033 | EU27 | Biomass_Plant_2050 | 0
2033 | EU27 | Coal_Plant_2024 | 0
2033 | EU27 | Coal_Plant_2030 | 0
2033 | EU27 | Coal_Plant_2040 | 0
2033 | EU27 | Coal_Plant_2050 | 0
2033 | EU27 | Coal_Plant_CCUS_2024 | 0
2033 | EU27 | Coal_Plant_CCUS_2030 | 0
2033 | EU27 | Coal_Plant_CCUS_2040 | 0
2033 | EU27 | Coal_Plant_CCUS_2050 | 0
2033 | EU27 | Gas_Plant_(CCGT)_2024 | 141568.9363
2033 | EU27 | Gas_Plant_(CCGT)_2030 | 0
2033 | EU27 | Gas_Plant_(CCGT)_2040 | 0
2033 | EU27 | Gas_Plant_(CCGT)_2050 | 0
2033 | EU27 | Gas_Plant_(CCGT)_CCUS_2024 | 247701.9686
2033 | EU27 | Gas_Plant_(CCGT)_CCUS_2030 | 0
2033 | EU27 | Gas_Plant_(CCGT)_CCUS_2040 | 0
2033 | EU27 | Gas_Plant_(CCGT)_CCUS_2050 | 0
2033 | EU27 | Hydro_(reservoir)_2024 | 180991.017
2033 | EU27 | Hydro_(reservoir)_2030 | 0
2033 | EU27 | Hydro_(reservoir)_2040 | 0
2033 | EU27 | Hydro_(reservoir)_2050 | 0
2033 | EU27 | Hydro_(run-of-river)_2024 | 138077.4195
2033 | EU27 | Hydro_(run-of-river)_2030 | 0
2033 | EU27 | Hydro_(run-of-river)_2040 | 0
2033 | EU27 | Hydro_(run-of-river)_2050 | 0
2033 | EU27 | Lignite_Plant_2024 | 0
2033 | EU27 | Lignite_Plant_2030 | 0
2033 | EU27 | Lignite_Plant_2040 | 0
2033 | EU27 | Lignite_Plant_2050 | 0
2033 | EU27 | Lignite_Plant_CCUS_2024 | 0
2033 | EU27 | Lignite_Plant_CCUS_2030 | 0
2033 | EU27 | Lignite_Plant_CCUS_2040 | 0
2033 | EU27 | Lignite_Plant_CCUS_2050 | 0
2033 | EU27 | Nuclear_Plant_2024 | 313566.3024
2033 | EU27 | Nuclear_Plant_2030 | 0
2033 | EU27 | Nuclear_Plant_2040 | 0
2033 | EU27 | Nuclear_Plant_2050 | 0
2033 | EU27 | Oil_Plant_2024 | 0
2033 | EU27 | Oil_Plant_2030 | 0
2033 | EU27 | Oil_Plant_2040 | 0
2033 | EU27 | Oil_Plant_2050 | 0
2033 | EU27 | Other_non-res_2024 | 0
2033 | EU27 | Other_non-res_2030 | 0
2033 | EU27 | Other_non-res_2040 | 0
2033 | EU27 | Other_non-res_2050 | 0
2033 | EU27 | solarPV | 1058457.0814
2033 | EU27 | windoff | 315514.0682
2033 | EU27 | windon | 846939.0777
2034 | EU27 | Batteries | 0
2034 | EU27 | Biomass_Plant_2024 | 0
2034 | EU27 | Biomass_Plant_2030 | 0
2034 | EU27 | Biomass_Plant_2040 | 0
2034 | EU27 | Biomass_Plant_2050 | 0
2034 | EU27 | Coal_Plant_2024 | 0
2034 | EU27 | Coal_Plant_2030 | 0
2034 | EU27 | Coal_Plant_2040 | 0
2034 | EU27 | Coal_Plant_2050 | 0
2034 | EU27 | Coal_Plant_CCUS_2024 | 0
2034 | EU27 | Coal_Plant_CCUS_2030 | 0
2034 | EU27 | Coal_Plant_CCUS_2040 | 0
2034 | EU27 | Coal_Plant_CCUS_2050 | 0
2034 | EU27 | Gas_Plant_(CCGT)_2024 | 7541.9247
2034 | EU27 | Gas_Plant_(CCGT)_2030 | 0
2034 | EU27 | Gas_Plant_(CCGT)_2040 | 0
2034 | EU27 | Gas_Plant_(CCGT)_2050 | 0
2034 | EU27 | Gas_Plant_(CCGT)_CCUS_2024 | 247701.9686
2034 | EU27 | Gas_Plant_(CCGT)_CCUS_2030 | 0
2034 | EU27 | Gas_Plant_(CCGT)_CCUS_2040 | 0
2034 | EU27 | Gas_Plant_(CCGT)_CCUS_2050 | 0
2034 | EU27 | Hydro_(reservoir)_2024 | 180991.017
2034 | EU27 | Hydro_(reservoir)_2030 | 0
2034 | EU27 | Hydro_(reservoir)_2040 | 0
2034 | EU27 | Hydro_(reservoir)_2050 | 0
2034 | EU27 | Hydro_(run-of-river)_2024 | 138077.4195
2034 | EU27 | Hydro_(run-of-river)_2030 | 0
2034 | EU27 | Hydro_(run-of-river)_2040 | 0
2034 | EU27 | Hydro_(run-of-river)_2050 | 0
2034 | EU27 | Lignite_Plant_2024 | 0
2034 | EU27 | Lignite_Plant_2030 | 0
2034 | EU27 | Lignite_Plant_2040 | 0
2034 | EU27 | Lignite_Plant_2050 | 0
2034 | EU27 | Lignite_Plant_CCUS_2024 | 0
2034 | EU27 | Lignite_Plant_CCUS_2030 | 0
2034 | EU27 | Lignite_Plant_CCUS_2040 | 0
2034 | EU27 | Lignite_Plant_CCUS_2050 | 0
2034 | EU27 | Nuclear_Plant_2024 | 313566.3024
2034 | EU27 | Nuclear_Plant_2030 | 0
2034 | EU27 | Nuclear_Plant_2040 | 0
2034 | EU27 | Nuclear_Plant_2050 | 0
2034 | EU27 | Oil_Plant_2024 | 0
2034 | EU27 | Oil_Plant_2030 | 0
2034 | EU27 | Oil_Plant_2040 | 0
2034 | EU27 | Oil_Plant_2050 | 0
2034 | EU27 | Other_non-res_2024 | 0
2034 | EU27 | Other_non-res_2030 | 0
2034 | EU27 | Other_non-res_2040 | 0
2034 | EU27 | Other_non-res_2050 | 0
2034 | EU27 | solarPV | 1142015.9343
2034 | EU27 | windoff | 375908.9522
2034 | EU27 | windon | 896090.6143
2035 | EU27 | Batteries | 0
2035 | EU27 | Biomass_Plant_2024 | 0
2035 | EU27 | Biomass_Plant_2030 | 0
2035 | EU27 | Biomass_Plant_2040 | 0
2035 | EU27 | Biomass_Plant_2050 | 0
2035 | EU27 | Coal_Plant_2024 | 0
2035 | EU27 | Coal_Plant_2030 | 0
2035 | EU27 | Coal_Plant_2040 | 0
2035 | EU27 | Coal_Plant_2050 | 0
2035 | EU27 | Coal_Plant_CCUS_2024 | 0
2035 | EU27 | Coal_Plant_CCUS_2030 | 0
2035 | EU27 | Coal_Plant_CCUS_2040 | 0
2035 | EU27 | Coal_Plant_CCUS_2050 | 0
2035 | EU27 | Gas_Plant_(CCGT)_2024 | 0
2035 | EU27 | Gas_Plant_(CCGT)_2030 | 0
2035 | EU27 | Gas_Plant_(CCGT)_2040 | 0
2035 | EU27 | Gas_Plant_(CCGT)_2050 | 0
2035 | EU27 | Gas_Plant_(CCGT)_CCUS_2024 | 112715.2722
2035 | EU27 | Gas_Plant_(CCGT)_CCUS_2030 | 0
2035 | EU27 | Gas_Plant_(CCGT)_CCUS_2040 | 0
2035 | EU27 | Gas_Plant_(CCGT)_CCUS_2050 | 0
2035 | EU27 | Hydro_(reservoir)_2024 | 180991.017
2035 | EU27 | Hydro_(reservoir)_2030 | 0
2035 | EU27 | Hydro_(reservoir)_2040 | 0
2035 | EU27 | Hydro_(reservoir)_2050 | 0
2035 | EU27 | Hydro_(run-of-river)_2024 | 138077.4195
2035 | EU27 | Hydro_(run-of-river)_2030 | 0
2035 | EU27 | Hydro_(run-of-river)_2040 | 0
2035 | EU27 | Hydro_(run-of-river)_2050 | 0
2035 | EU27 | Lignite_Plant_2024 | 0
2035 | EU27 | Lignite_Plant_2030 | 0
2035 | EU27 | Lignite_Plant_2040 | 0
2035 | EU27 | Lignite_Plant_2050 | 0
2035 | EU27 | Lignite_Plant_CCUS_2024 | 0
2035 | EU27 | Lignite_Plant_CCUS_2030 | 0
2035 | EU27 | Lignite_Plant_CCUS_2040 | 0
2035 | EU27 | Lignite_Plant_CCUS_2050 | 0
2035 | EU27 | Nuclear_Plant_2024 | 313566.3024
2035 | EU27 | Nuclear_Plant_2030 | 0
2035 | EU27 | Nuclear_Plant_2040 | 0
2035 | EU27 | Nuclear_Plant_2050 | 0
2035 | EU27 | Oil_Plant_2024 | 0
2035 | EU27 | Oil_Plant_2030 | 0
2035 | EU27 | Oil_Plant_2040 | 0
2035 | EU27 | Oil_Plant_2050 | 0
2035 | EU27 | Other_non-res_2024 | 0
2035 | EU27 | Other_non-res_2030 | 0
2035 | EU27 | Other_non-res_2040 | 0
2035 | EU27 | Other_non-res_2050 | 0
2035 | EU27 | solarPV | 1218030.6906
2035 | EU27 | windoff | 450019.1734
2035 | EU27 | windon | 947028.7784
2036 | EU27 | Batteries | 0
2036 | EU27 | Biomass_Plant_2024 | 0
2036 | EU27 | Biomass_Plant_2030 | 0
2036 | EU27 | Biomass_Plant_2040 | 0
2036 | EU27 | Biomass_Plant_2050 | 0
2036 | EU27 | Coal_Plant_2024 | 0
2036 | EU27 | Coal_Plant_2030 | 0
2036 | EU27 | Coal_Plant_2040 | 0
2036 | EU27 | Coal_Plant_2050 | 0
2036 | EU27 | Coal_Plant_CCUS_2024 | 0
2036 | EU27 | Coal_Plant_CCUS_2030 | 0
2036 | EU27 | Coal_Plant_CCUS_2040 | 0
2036 | EU27 | Coal_Plant_CCUS_2050 | 0
2036 | EU27 | Gas_Plant_(CCGT)_2024 | 0
2036 | EU27 | Gas_Plant_(CCGT)_2030 | 0
2036 | EU27 | Gas_Plant_(CCGT)_2040 | 0
2036 | EU27 | Gas_Plant_(CCGT)_2050 | 0
2036 | EU27 | Gas_Plant_(CCGT)_CCUS_2024 | 0
2036 | EU27 | Gas_Plant_(CCGT)_CCUS_2030 | 0
2036 | EU27 | Gas_Plant_(CCGT)_CCUS_2040 | 0
2036 | EU27 | Gas_Plant_(CCGT)_CCUS_2050 | 0
2036 | EU27 | Hydro_(reservoir)_2024 | 180991.017
2036 | EU27 | Hydro_(reservoir)_2030 | 0
2036 | EU27 | Hydro_(reservoir)_2040 | 0
2036 | EU27 | Hydro_(reservoir)_2050 | 0
2036 | EU27 | Hydro_(run-of-river)_2024 | 138077.4195
2036 | EU27 | Hydro_(run-of-river)_2030 | 0
2036 | EU27 | Hydro_(run-of-river)_2040 | 0
2036 | EU27 | Hydro_(run-of-river)_2050 | 0
2036 | EU27 | Lignite_Plant_2024 | 0
2036 | EU27 | Lignite_Plant_2030 | 0
2036 | EU27 | Lignite_Plant_2040 | 0
2036 | EU27 | Lignite_Plant_2050 | 0
2036 | EU27 | Lignite_Plant_CCUS_2024 | 0
2036 | EU27 | Lignite_Plant_CCUS_2030 | 0
2036 | EU27 | Lignite_Plant_CCUS_2040 | 0
2036 | EU27 | Lignite_Plant_CCUS_2050 | 0
2036 | EU27 | Nuclear_Plant_2024 | 294750.3091
2036 | EU27 | Nuclear_Plant_2030 | 0
2036 | EU27 | Nuclear_Plant_2040 | 0
2036 | EU27 | Nuclear_Plant_2050 | 0
2036 | EU27 | Oil_Plant_2024 | 0
2036 | EU27 | Oil_Plant_2030 | 0
2036 | EU27 | Oil_Plant_2040 | 0
2036 | EU27 | Oil_Plant_2050 | 0
2036 | EU27 | Other_non-res_2024 | 0
2036 | EU27 | Other_non-res_2030 | 0
2036 | EU27 | Other_non-res_2040 | 0
2036 | EU27 | Other_non-res_2050 | 0
2036 | EU27 | solarPV | 1284109.8373
2036 | EU27 | windoff | 517541.547
2036 | EU27 | windon | 1003292.9607
2037 | EU27 | Batteries | 0
2037 | EU27 | Biomass_Plant_2024 | 0
2037 | EU27 | Biomass_Plant_2030 | 0
2037 | EU27 | Biomass_Plant_2040 | 0
2037 | EU27 | Biomass_Plant_2050 | 0
2037 | EU27 | Coal_Plant_2024 | 0
2037 | EU27 | Coal_Plant_2030 | 0
2037 | EU27 | Coal_Plant_2040 | 0
2037 | EU27 | Coal_Plant_2050 | 0
2037 | EU27 | Coal_Plant_CCUS_2024 | 0
2037 | EU27 | Coal_Plant_CCUS_2030 | 0
2037 | EU27 | Coal_Plant_CCUS_2040 | 0
2037 | EU27 | Coal_Plant_CCUS_2050 | 0
2037 | EU27 | Gas_Plant_(CCGT)_2024 | 0
2037 | EU27 | Gas_Plant_(CCGT)_2030 | 0
2037 | EU27 | Gas_Plant_(CCGT)_2040 | 0
2037 | EU27 | Gas_Plant_(CCGT)_2050 | 0
2037 | EU27 | Gas_Plant_(CCGT)_CCUS_2024 | 0
2037 | EU27 | Gas_Plant_(CCGT)_CCUS_2030 | 0
2037 | EU27 | Gas_Plant_(CCGT)_CCUS_2040 | 0
2037 | EU27 | Gas_Plant_(CCGT)_CCUS_2050 | 0
2037 | EU27 | Hydro_(reservoir)_2024 | 180991.017
2037 | EU27 | Hydro_(reservoir)_2030 | 0
2037 | EU27 | Hydro_(reservoir)_2040 | 0
2037 | EU27 | Hydro_(reservoir)_2050 | 0
2037 | EU27 | Hydro_(run-of-river)_2024 | 138077.4195
2037 | EU27 | Hydro_(run-of-river)_2030 | 0
2037 | EU27 | Hydro_(run-of-river)_2040 | 0
2037 | EU27 | Hydro_(run-of-river)_2050 | 0
2037 | EU27 | Lignite_Plant_2024 | 0
2037 | EU27 | Lignite_Plant_2030 | 0
2037 | EU27 | Lignite_Plant_2040 | 0
2037 | EU27 | Lignite_Plant_2050 | 0
2037 | EU27 | Lignite_Plant_CCUS_2024 | 0
2037 | EU27 | Lignite_Plant_CCUS_2030 | 0
2037 | EU27 | Lignite_Plant_CCUS_2040 | 0
2037 | EU27 | Lignite_Plant_CCUS_2050 | 0
2037 | EU27 | Nuclear_Plant_2024 | 154319.3471
2037 | EU27 | Nuclear_Plant_2030 | 0
2037 | EU27 | Nuclear_Plant_2040 | 0
2037 | EU27 | Nuclear_Plant_2050 | 0
2037 | EU27 | Oil_Plant_2024 | 0
2037 | EU27 | Oil_Plant_2030 | 0
2037 | EU27 | Oil_Plant_2040 | 0
2037 | EU27 | Oil_Plant_2050 | 0
2037 | EU27 | Other_non-res_2024 | 0
2037 | EU27 | Other_non-res_2030 | 0
2037 | EU27 | Other_non-res_2040 | 0
2037 | EU27 | Other_non-res_2050 | 0
2037 | EU27 | solarPV | 1355681.6004
2037 | EU27 | windoff | 583975.8729
2037 | EU27 | windon | 1064052.2721
2038 | EU27 | Batteries | 0
2038 | EU27 | Biomass_Plant_2024 | 0
2038 | EU27 | Biomass_Plant_2030 | 0
2038 | EU27 | Biomass_Plant_2040 | 0
2038 | EU27 | Biomass_Plant_2050 | 0
2038 | EU27 | Coal_Plant_2024 | 0
2038 | EU27 | Coal_Plant_2030 | 0
2038 | EU27 | Coal_Plant_2040 | 0
2038 | EU27 | Coal_Plant_2050 | 0
2038 | EU27 | Coal_Plant_CCUS_2024 | 0
2038 | EU27 | Coal_Plant_CCUS_2030 | 0
2038 | EU27 | Coal_Plant_CCUS_2040 | 0
2038 | EU27 | Coal_Plant_CCUS_2050 | 0
2038 | EU27 | Gas_Plant_(CCGT)_2024 | 0
2038 | EU27 | Gas_Plant_(CCGT)_2030 | 0
2038 | EU27 | Gas_Plant_(CCGT)_2040 | 0
2038 | EU27 | Gas_Plant_(CCGT)_2050 | 0
2038 | EU27 | Gas_Plant_(CCGT)_CCUS_2024 | 0
2038 | EU27 | Gas_Plant_(CCGT)_CCUS_2030 | 0
2038 | EU27 | Gas_Plant_(CCGT)_CCUS_2040 | 0
2038 | EU27 | Gas_Plant_(CCGT)_CCUS_2050 | 0
2038 | EU27 | Hydro_(reservoir)_2024 | 180991.017
2038 | EU27 | Hydro_(reservoir)_2030 | 0
2038 | EU27 | Hydro_(reservoir)_2040 | 0
2038 | EU27 | Hydro_(reservoir)_2050 | 0
2038 | EU27 | Hydro_(run-of-river)_2024 | 138077.4195
2038 | EU27 | Hydro_(run-of-river)_2030 | 0
2038 | EU27 | Hydro_(run-of-river)_2040 | 0
2038 | EU27 | Hydro_(run-of-river)_2050 | 0
2038 | EU27 | Lignite_Plant_2024 | 0
2038 | EU27 | Lignite_Plant_2030 | 0
2038 | EU27 | Lignite_Plant_2040 | 0
2038 | EU27 | Lignite_Plant_2050 | 0
2038 | EU27 | Lignite_Plant_CCUS_2024 | 0
2038 | EU27 | Lignite_Plant_CCUS_2030 | 0
2038 | EU27 | Lignite_Plant_CCUS_2040 | 0
2038 | EU27 | Lignite_Plant_CCUS_2050 | 0
2038 | EU27 | Nuclear_Plant_2024 | 75169.3245
2038 | EU27 | Nuclear_Plant_2030 | 0
2038 | EU27 | Nuclear_Plant_2040 | 0
2038 | EU27 | Nuclear_Plant_2050 | 0
2038 | EU27 | Oil_Plant_2024 | 0
2038 | EU27 | Oil_Plant_2030 | 0
2038 | EU27 | Oil_Plant_2040 | 0
2038 | EU27 | Oil_Plant_2050 | 0
2038 | EU27 | Other_non-res_2024 | 0
2038 | EU27 | Other_non-res_2030 | 0
2038 | EU27 | Other_non-res_2040 | 0
2038 | EU27 | Other_non-res_2050 | 0
2038 | EU27 | solarPV | 1437154.2166
2038 | EU27 | windoff | 578575.7151
2038 | EU27 | windon | 1123531.4362
2039 | EU27 | Batteries | 0
2039 | EU27 | Biomass_Plant_2024 | 0
2039 | EU27 | Biomass_Plant_2030 | 0
2039 | EU27 | Biomass_Plant_2040 | 0
2039 | EU27 | Biomass_Plant_2050 | 0
2039 | EU27 | Coal_Plant_2024 | 0
2039 | EU27 | Coal_Plant_2030 | 0
2039 | EU27 | Coal_Plant_2040 | 0
2039 | EU27 | Coal_Plant_2050 | 0
2039 | EU27 | Coal_Plant_CCUS_2024 | 0
2039 | EU27 | Coal_Plant_CCUS_2030 | 0
2039 | EU27 | Coal_Plant_CCUS_2040 | 0
2039 | EU27 | Coal_Plant_CCUS_2050 | 0
2039 | EU27 | Gas_Plant_(CCGT)_2024 | 0
2039 | EU27 | Gas_Plant_(CCGT)_2030 | 0
2039 | EU27 | Gas_Plant_(CCGT)_2040 | 0
2039 | EU27 | Gas_Plant_(CCGT)_2050 | 0
2039 | EU27 | Gas_Plant_(CCGT)_CCUS_2024 | 0
2039 | EU27 | Gas_Plant_(CCGT)_CCUS_2030 | 0
2039 | EU27 | Gas_Plant_(CCGT)_CCUS_2040 | 0
2039 | EU27 | Gas_Plant_(CCGT)_CCUS_2050 | 0
2039 | EU27 | Hydro_(reservoir)_2024 | 180991.017
2039 | EU27 | Hydro_(reservoir)_2030 | 0
2039 | EU27 | Hydro_(reservoir)_2040 | 0
2039 | EU27 | Hydro_(reservoir)_2050 | 0
2039 | EU27 | Hydro_(run-of-river)_2024 | 138077.4195
2039 | EU27 | Hydro_(run-of-river)_2030 | 0
2039 | EU27 | Hydro_(run-of-river)_2040 | 0
2039 | EU27 | Hydro_(run-of-river)_2050 | 0
2039 | EU27 | Lignite_Plant_2024 | 0
2039 | EU27 | Lignite_Plant_2030 | 0
2039 | EU27 | Lignite_Plant_2040 | 0
2039 | EU27 | Lignite_Plant_2050 | 0
2039 | EU27 | Lignite_Plant_CCUS_2024 | 0
2039 | EU27 | Lignite_Plant_CCUS_2030 | 0
2039 | EU27 | Lignite_Plant_CCUS_2040 | 0
2039 | EU27 | Lignite_Plant_CCUS_2050 | 0
2039 | EU27 | Nuclear_Plant_2024 | 72331.9675
2039 | EU27 | Nuclear_Plant_2030 | 0
2039 | EU27 | Nuclear_Plant_2040 | 0
2039 | EU27 | Nuclear_Plant_2050 | 0
2039 | EU27 | Oil_Plant_2024 | 0
2039 | EU27 | Oil_Plant_2030 | 0
2039 | EU27 | Oil_Plant_2040 | 0
2039 | EU27 | Oil_Plant_2050 | 0
2039 | EU27 | Other_non-res_2024 | 0
2039 | EU27 | Other_non-res_2030 | 0
2039 | EU27 | Other_non-res_2040 | 0
2039 | EU27 | Other_non-res_2050 | 0
2039 | EU27 | solarPV | 1523765.4488
2039 | EU27 | windoff | 569727.2391
2039 | EU27 | windon | 1102954.1962
2040 | EU27 | Batteries | 0
2040 | EU27 | Biomass_Plant_2024 | 0
2040 | EU27 | Biomass_Plant_2030 | 0
2040 | EU27 | Biomass_Plant_2040 | 0
2040 | EU27 | Biomass_Plant_2050 | 0
2040 | EU27 | Coal_Plant_2024 | 0
2040 | EU27 | Coal_Plant_2030 | 0
2040 | EU27 | Coal_Plant_2040 | 0
2040 | EU27 | Coal_Plant_2050 | 0
2040 | EU27 | Coal_Plant_CCUS_2024 | 0
2040 | EU27 | Coal_Plant_CCUS_2030 | 0
2040 | EU27 | Coal_Plant_CCUS_2040 | 0
2040 | EU27 | Coal_Plant_CCUS_2050 | 0
2040 | EU27 | Gas_Plant_(CCGT)_2024 | 0
2040 | EU27 | Gas_Plant_(CCGT)_2030 | 0
2040 | EU27 | Gas_Plant_(CCGT)_2040 | 0
2040 | EU27 | Gas_Plant_(CCGT)_2050 | 0
2040 | EU27 | Gas_Plant_(CCGT)_CCUS_2024 | 0
2040 | EU27 | Gas_Plant_(CCGT)_CCUS_2030 | 0
2040 | EU27 | Gas_Plant_(CCGT)_CCUS_2040 | 0
2040 | EU27 | Gas_Plant_(CCGT)_CCUS_2050 | 0
2040 | EU27 | Hydro_(reservoir)_2024 | 180991.017
2040 | EU27 | Hydro_(reservoir)_2030 | 0
2040 | EU27 | Hydro_(reservoir)_2040 | 0
2040 | EU27 | Hydro_(reservoir)_2050 | 0
2040 | EU27 | Hydro_(run-of-river)_2024 | 138077.4195
2040 | EU27 | Hydro_(run-of-river)_2030 | 0
2040 | EU27 | Hydro_(run-of-river)_2040 | 0
2040 | EU27 | Hydro_(run-of-river)_2050 | 0
2040 | EU27 | Lignite_Plant_2024 | 0
2040 | EU27 | Lignite_Plant_2030 | 0
2040 | EU27 | Lignite_Plant_2040 | 0
2040 | EU27 | Lignite_Plant_2050 | 0
2040 | EU27 | Lignite_Plant_CCUS_2024 | 0
2040 | EU27 | Lignite_Plant_CCUS_2030 | 0
2040 | EU27 | Lignite_Plant_CCUS_2040 | 0
2040 | EU27 | Lignite_Plant_CCUS_2050 | 0
2040 | EU27 | Nuclear_Plant_2024 | 0
2040 | EU27 | Nuclear_Plant_2030 | 0
2040 | EU27 | Nuclear_Plant_2040 | 0
2040 | EU27 | Nuclear_Plant_2050 | 0
2040 | EU27 | Oil_Plant_2024 | 0
2040 | EU27 | Oil_Plant_2030 | 0
2040 | EU27 | Oil_Plant_2040 | 0
2040 | EU27 | Oil_Plant_2050 | 0
2040 | EU27 | Other_non-res_2024 | 0
2040 | EU27 | Other_non-res_2030 | 0
2040 | EU27 | Other_non-res_2040 | 0
2040 | EU27 | Other_non-res_2050 | 0
2040 | EU27 | solarPV | 1610343.2999
2040 | EU27 | windoff | 558350.6271
2040 | EU27 | windon | 1083953.7562
2041 | EU27 | Batteries | 0
2041 | EU27 | Biomass_Plant_2024 | 0
2041 | EU27 | Biomass_Plant_2030 | 0
2041 | EU27 | Biomass_Plant_2040 | 0
2041 | EU27 | Biomass_Plant_2050 | 0
2041 | EU27 | Coal_Plant_2024 | 0
2041 | EU27 | Coal_Plant_2030 | 0
2041 | EU27 | Coal_Plant_2040 | 0
2041 | EU27 | Coal_Plant_2050 | 0
2041 | EU27 | Coal_Plant_CCUS_2024 | 0
2041 | EU27 | Coal_Plant_CCUS_2030 | 0
2041 | EU27 | Coal_Plant_CCUS_2040 | 0
2041 | EU27 | Coal_Plant_CCUS_2050 | 0
2041 | EU27 | Gas_Plant_(CCGT)_2024 | 0
2041 | EU27 | Gas_Plant_(CCGT)_2030 | 0
2041 | EU27 | Gas_Plant_(CCGT)_2040 | 0
2041 | EU27 | Gas_Plant_(CCGT)_2050 | 0
2041 | EU27 | Gas_Plant_(CCGT)_CCUS_2024 | 0
2041 | EU27 | Gas_Plant_(CCGT)_CCUS_2030 | 0
2041 | EU27 | Gas_Plant_(CCGT)_CCUS_2040 | 0
2041 | EU27 | Gas_Plant_(CCGT)_CCUS_2050 | 0
2041 | EU27 | Hydro_(reservoir)_2024 | 180991.017
2041 | EU27 | Hydro_(reservoir)_2030 | 0
2041 | EU27 | Hydro_(reservoir)_2040 | 0
2041 | EU27 | Hydro_(reservoir)_2050 | 0
2041 | EU27 | Hydro_(run-of-river)_2024 | 138077.4195
2041 | EU27 | Hydro_(run-of-river)_2030 | 0
2041 | EU27 | Hydro_(run-of-river)_2040 | 0
2041 | EU27 | Hydro_(run-of-river)_2050 | 0
2041 | EU27 | Lignite_Plant_2024 | 0
2041 | EU27 | Lignite_Plant_2030 | 0
2041 | EU27 | Lignite_Plant_2040 | 0
2041 | EU27 | Lignite_Plant_2050 | 0
2041 | EU27 | Lignite_Plant_CCUS_2024 | 0
2041 | EU27 | Lignite_Plant_CCUS_2030 | 0
2041 | EU27 | Lignite_Plant_CCUS_2040 | 0
2041 | EU27 | Lignite_Plant_CCUS_2050 | 0
2041 | EU27 | Nuclear_Plant_2024 | 0
2041 | EU27 | Nuclear_Plant_2030 | 0
2041 | EU27 | Nuclear_Plant_2040 | 0
2041 | EU27 | Nuclear_Plant_2050 | 0
2041 | EU27 | Oil_Plant_2024 | 0
2041 | EU27 | Oil_Plant_2030 | 0
2041 | EU27 | Oil_Plant_2040 | 0
2041 | EU27 | Oil_Plant_2050 | 0
2041 | EU27 | Other_non-res_2024 | 0
2041 | EU27 | Other_non-res_2030 | 0
2041 | EU27 | Other_non-res_2040 | 0
2041 | EU27 | Other_non-res_2050 | 0
2041 | EU27 | solarPV | 1697177.4139
2041 | EU27 | windoff | 554137.0671
2041 | EU27 | windon | 1058041.6762
2042 | EU27 | Batteries | 0
2042 | EU27 | Biomass_Plant_2024 | 0
2042 | EU27 | Biomass_Plant_2030 | 0
2042 | EU27 | Biomass_Plant_2040 | 0
2042 | EU27 | Biomass_Plant_2050 | 0
2042 | EU27 | Coal_Plant_2024 | 0
2042 | EU27 | Coal_Plant_2030 | 0
2042 | EU27 | Coal_Plant_2040 | 0
2042 | EU27 | Coal_Plant_2050 | 0
2042 | EU27 | Coal_Plant_CCUS_2024 | 0
2042 | EU27 | Coal_Plant_CCUS_2030 | 0
2042 | EU27 | Coal_Plant_CCUS_2040 | 0
2042 | EU27 | Coal_Plant_CCUS_2050 | 0
2042 | EU27 | Gas_Plant_(CCGT)_2024 | 0
2042 | EU27 | Gas_Plant_(CCGT)_2030 | 0
2042 | EU27 | Gas_Plant_(CCGT)_2040 | 0
2042 | EU27 | Gas_Plant_(CCGT)_2050 | 0
2042 | EU27 | Gas_Plant_(CCGT)_CCUS_2024 | 0
2042 | EU27 | Gas_Plant_(CCGT)_CCUS_2030 | 0
2042 | EU27 | Gas_Plant_(CCGT)_CCUS_2040 | 0
2042 | EU27 | Gas_Plant_(CCGT)_CCUS_2050 | 0
2042 | EU27 | Hydro_(reservoir)_2024 | 180991.017
2042 | EU27 | Hydro_(reservoir)_2030 | 0
2042 | EU27 | Hydro_(reservoir)_2040 | 0
2042 | EU27 | Hydro_(reservoir)_2050 | 0
2042 | EU27 | Hydro_(run-of-river)_2024 | 138077.4195
2042 | EU27 | Hydro_(run-of-river)_2030 | 0
2042 | EU27 | Hydro_(run-of-river)_2040 | 0
2042 | EU27 | Hydro_(run-of-river)_2050 | 0
2042 | EU27 | Lignite_Plant_2024 | 0
2042 | EU27 | Lignite_Plant_2030 | 0
2042 | EU27 | Lignite_Plant_2040 | 0
2042 | EU27 | Lignite_Plant_2050 | 0
2042 | EU27 | Lignite_Plant_CCUS_2024 | 0
2042 | EU27 | Lignite_Plant_CCUS_2030 | 0
2042 | EU27 | Lignite_Plant_CCUS_2040 | 0
2042 | EU27 | Lignite_Plant_CCUS_2050 | 0
2042 | EU27 | Nuclear_Plant_2024 | 0
2042 | EU27 | Nuclear_Plant_2030 | 0
2042 | EU27 | Nuclear_Plant_2040 | 0
2042 | EU27 | Nuclear_Plant_2050 | 0
2042 | EU27 | Oil_Plant_2024 | 0
2042 | EU27 | Oil_Plant_2030 | 0
2042 | EU27 | Oil_Plant_2040 | 0
2042 | EU27 | Oil_Plant_2050 | 0
2042 | EU27 | Other_non-res_2024 | 0
2042 | EU27 | Other_non-res_2030 | 0
2042 | EU27 | Other_non-res_2040 | 0
2042 | EU27 | Other_non-res_2050 | 0
2042 | EU27 | solarPV | 1783054.9304
2042 | EU27 | windoff | 550766.2191
2042 | EU27 | windon | 1018910.7562
2043 | EU27 | Batteries | 0
2043 | EU27 | Biomass_Plant_2024 | 0
2043 | EU27 | Biomass_Plant_2030 | 0
2043 | EU27 | Biomass_Plant_2040 | 0
2043 | EU27 | Biomass_Plant_2050 | 0
2043 | EU27 | Coal_Plant_2024 | 0
2043 | EU27 | Coal_Plant_2030 | 0
2043 | EU27 | Coal_Plant_2040 | 0
2043 | EU27 | Coal_Plant_2050 | 0
2043 | EU27 | Coal_Plant_CCUS_2024 | 0
2043 | EU27 | Coal_Plant_CCUS_2030 | 0
2043 | EU27 | Coal_Plant_CCUS_2040 | 0
2043 | EU27 | Coal_Plant_CCUS_2050 | 0
2043 | EU27 | Gas_Plant_(CCGT)_2024 | 0
2043 | EU27 | Gas_Plant_(CCGT)_2030 | 0
2043 | EU27 | Gas_Plant_(CCGT)_2040 | 0
2043 | EU27 | Gas_Plant_(CCGT)_2050 | 0
2043 | EU27 | Gas_Plant_(CCGT)_CCUS_2024 | 0
2043 | EU27 | Gas_Plant_(CCGT)_CCUS_2030 | 0
2043 | EU27 | Gas_Plant_(CCGT)_CCUS_2040 | 0
2043 | EU27 | Gas_Plant_(CCGT)_CCUS_2050 | 0
2043 | EU27 | Hydro_(reservoir)_2024 | 180991.017
2043 | EU27 | Hydro_(reservoir)_2030 | 0
2043 | EU27 | Hydro_(reservoir)_2040 | 0
2043 | EU27 | Hydro_(reservoir)_2050 | 0
2043 | EU27 | Hydro_(run-of-river)_2024 | 138077.4195
2043 | EU27 | Hydro_(run-of-river)_2030 | 0
2043 | EU27 | Hydro_(run-of-river)_2040 | 0
2043 | EU27 | Hydro_(run-of-river)_2050 | 0
2043 | EU27 | Lignite_Plant_2024 | 0
2043 | EU27 | Lignite_Plant_2030 | 0
2043 | EU27 | Lignite_Plant_2040 | 0
2043 | EU27 | Lignite_Plant_2050 | 0
2043 | EU27 | Lignite_Plant_CCUS_2024 | 0
2043 | EU27 | Lignite_Plant_CCUS_2030 | 0
2043 | EU27 | Lignite_Plant_CCUS_2040 | 0
2043 | EU27 | Lignite_Plant_CCUS_2050 | 0
2043 | EU27 | Nuclear_Plant_2024 | 0
2043 | EU27 | Nuclear_Plant_2030 | 0
2043 | EU27 | Nuclear_Plant_2040 | 0
2043 | EU27 | Nuclear_Plant_2050 | 0
2043 | EU27 | Oil_Plant_2024 | 0
2043 | EU27 | Oil_Plant_2030 | 0
2043 | EU27 | Oil_Plant_2040 | 0
2043 | EU27 | Oil_Plant_2050 | 0
2043 | EU27 | Other_non-res_2024 | 0
2043 | EU27 | Other_non-res_2030 | 0
2043 | EU27 | Other_non-res_2040 | 0
2043 | EU27 | Other_non-res_2050 | 0
2043 | EU27 | solarPV | 1865661.9184
2043 | EU27 | windoff | 542760.4551
2043 | EU27 | windon | 983853.2362
2044 | EU27 | Batteries | 0
2044 | EU27 | Biomass_Plant_2024 | 0
2044 | EU27 | Biomass_Plant_2030 | 0
2044 | EU27 | Biomass_Plant_2040 | 0
2044 | EU27 | Biomass_Plant_2050 | 0
2044 | EU27 | Coal_Plant_2024 | 0
2044 | EU27 | Coal_Plant_2030 | 0
2044 | EU27 | Coal_Plant_2040 | 0
2044 | EU27 | Coal_Plant_2050 | 0
2044 | EU27 | Coal_Plant_CCUS_2024 | 0
2044 | EU27 | Coal_Plant_CCUS_2030 | 0
2044 | EU27 | Coal_Plant_CCUS_2040 | 0
2044 | EU27 | Coal_Plant_CCUS_2050 | 0
2044 | EU27 | Gas_Plant_(CCGT)_2024 | 0
2044 | EU27 | Gas_Plant_(CCGT)_2030 | 0
2044 | EU27 | Gas_Plant_(CCGT)_2040 | 0
2044 | EU27 | Gas_Plant_(CCGT)_2050 | 0
2044 | EU27 | Gas_Plant_(CCGT)_CCUS_2024 | 0
2044 | EU27 | Gas_Plant_(CCGT)_CCUS_2030 | 0
2044 | EU27 | Gas_Plant_(CCGT)_CCUS_2040 | 0
2044 | EU27 | Gas_Plant_(CCGT)_CCUS_2050 | 0
2044 | EU27 | Hydro_(reservoir)_2024 | 180991.017
2044 | EU27 | Hydro_(reservoir)_2030 | 0
2044 | EU27 | Hydro_(reservoir)_2040 | 0
2044 | EU27 | Hydro_(reservoir)_2050 | 0
2044 | EU27 | Hydro_(run-of-river)_2024 | 138077.4195
2044 | EU27 | Hydro_(run-of-river)_2030 | 0
2044 | EU27 | Hydro_(run-of-river)_2040 | 0
2044 | EU27 | Hydro_(run-of-river)_2050 | 0
2044 | EU27 | Lignite_Plant_2024 | 0
2044 | EU27 | Lignite_Plant_2030 | 0
2044 | EU27 | Lignite_Plant_2040 | 0
2044 | EU27 | Lignite_Plant_2050 | 0
2044 | EU27 | Lignite_Plant_CCUS_2024 | 0
2044 | EU27 | Lignite_Plant_CCUS_2030 | 0
2044 | EU27 | Lignite_Plant_CCUS_2040 | 0
2044 | EU27 | Lignite_Plant_CCUS_2050 | 0
2044 | EU27 | Nuclear_Plant_2024 | 0
2044 | EU27 | Nuclear_Plant_2030 | 0
2044 | EU27 | Nuclear_Plant_2040 | 0
2044 | EU27 | Nuclear_Plant_2050 | 0
2044 | EU27 | Oil_Plant_2024 | 0
2044 | EU27 | Oil_Plant_2030 | 0
2044 | EU27 | Oil_Plant_2040 | 0
2044 | EU27 | Oil_Plant_2050 | 0
2044 | EU27 | Other_non-res_2024 | 0
2044 | EU27 | Other_non-res_2030 | 0
2044 | EU27 | Other_non-res_2040 | 0
2044 | EU27 | Other_non-res_2050 | 0
2044 | EU27 | solarPV | 1939359.6339
2044 | EU27 | windoff | 533911.9791
2044 | EU27 | windon | 943697.3962
2045 | EU27 | Batteries | 0
2045 | EU27 | Biomass_Plant_2024 | 0
2045 | EU27 | Biomass_Plant_2030 | 0
2045 | EU27 | Biomass_Plant_2040 | 0
2045 | EU27 | Biomass_Plant_2050 | 0
2045 | EU27 | Coal_Plant_2024 | 0
2045 | EU27 | Coal_Plant_2030 | 0
2045 | EU27 | Coal_Plant_2040 | 0
2045 | EU27 | Coal_Plant_2050 | 0
2045 | EU27 | Coal_Plant_CCUS_2024 | 0
2045 | EU27 | Coal_Plant_CCUS_2030 | 0
2045 | EU27 | Coal_Plant_CCUS_2040 | 0
2045 | EU27 | Coal_Plant_CCUS_2050 | 0
2045 | EU27 | Gas_Plant_(CCGT)_2024 | 0
2045 | EU27 | Gas_Plant_(CCGT)_2030 | 0
2045 | EU27 | Gas_Plant_(CCGT)_2040 | 0
2045 | EU27 | Gas_Plant_(CCGT)_2050 | 0
2045 | EU27 | Gas_Plant_(CCGT)_CCUS_2024 | 0
2045 | EU27 | Gas_Plant_(CCGT)_CCUS_2030 | 0
2045 | EU27 | Gas_Plant_(CCGT)_CCUS_2040 | 0
2045 | EU27 | Gas_Plant_(CCGT)_CCUS_2050 | 0
2045 | EU27 | Hydro_(reservoir)_2024 | 180991.017
2045 | EU27 | Hydro_(reservoir)_2030 | 0
2045 | EU27 | Hydro_(reservoir)_2040 | 0
2045 | EU27 | Hydro_(reservoir)_2050 | 0
2045 | EU27 | Hydro_(run-of-river)_2024 | 138077.4195
2045 | EU27 | Hydro_(run-of-river)_2030 | 0
2045 | EU27 | Hydro_(run-of-river)_2040 | 0
2045 | EU27 | Hydro_(run-of-river)_2050 | 0
2045 | EU27 | Lignite_Plant_2024 | 0
2045 | EU27 | Lignite_Plant_2030 | 0
2045 | EU27 | Lignite_Plant_2040 | 0
2045 | EU27 | Lignite_Plant_2050 | 0
2045 | EU27 | Lignite_Plant_CCUS_2024 | 0
2045 | EU27 | Lignite_Plant_CCUS_2030 | 0
2045 | EU27 | Lignite_Plant_CCUS_2040 | 0
2045 | EU27 | Lignite_Plant_CCUS_2050 | 0
2045 | EU27 | Nuclear_Plant_2024 | 0
2045 | EU27 | Nuclear_Plant_2030 | 0
2045 | EU27 | Nuclear_Plant_2040 | 0
2045 | EU27 | Nuclear_Plant_2050 | 0
2045 | EU27 | Oil_Plant_2024 | 0
2045 | EU27 | Oil_Plant_2030 | 0
2045 | EU27 | Oil_Plant_2040 | 0
2045 | EU27 | Oil_Plant_2050 | 0
2045 | EU27 | Other_non-res_2024 | 0
2045 | EU27 | Other_non-res_2030 | 0
2045 | EU27 | Other_non-res_2040 | 0
2045 | EU27 | Other_non-res_2050 | 0
2045 | EU27 | solarPV | 2010902.6368
2045 | EU27 | windoff | 527640.6156
2045 | EU27 | windon | 930363.9399
2046 | EU27 | Batteries | 0
2046 | EU27 | Biomass_Plant_2024 | 0
2046 | EU27 | Biomass_Plant_2030 | 0
2046 | EU27 | Biomass_Plant_2040 | 0
2046 | EU27 | Biomass_Plant_2050 | 0
2046 | EU27 | Coal_Plant_2024 | 0
2046 | EU27 | Coal_Plant_2030 | 0
2046 | EU27 | Coal_Plant_2040 | 0
2046 | EU27 | Coal_Plant_2050 | 0
2046 | EU27 | Coal_Plant_CCUS_2024 | 0
2046 | EU27 | Coal_Plant_CCUS_2030 | 0
2046 | EU27 | Coal_Plant_CCUS_2040 | 0
2046 | EU27 | Coal_Plant_CCUS_2050 | 0
2046 | EU27 | Gas_Plant_(CCGT)_2024 | 0
2046 | EU27 | Gas_Plant_(CCGT)_2030 | 0
2046 | EU27 | Gas_Plant_(CCGT)_2040 | 0
2046 | EU27 | Gas_Plant_(CCGT)_2050 | 0
2046 | EU27 | Gas_Plant_(CCGT)_CCUS_2024 | 0
2046 | EU27 | Gas_Plant_(CCGT)_CCUS_2030 | 0
2046 | EU27 | Gas_Plant_(CCGT)_CCUS_2040 | 0
2046 | EU27 | Gas_Plant_(CCGT)_CCUS_2050 | 0
2046 | EU27 | Hydro_(reservoir)_2024 | 180991.017
2046 | EU27 | Hydro_(reservoir)_2030 | 0
2046 | EU27 | Hydro_(reservoir)_2040 | 0
2046 | EU27 | Hydro_(reservoir)_2050 | 0
2046 | EU27 | Hydro_(run-of-river)_2024 | 138077.4195
2046 | EU27 | Hydro_(run-of-river)_2030 | 0
2046 | EU27 | Hydro_(run-of-river)_2040 | 0
2046 | EU27 | Hydro_(run-of-river)_2050 | 0
2046 | EU27 | Lignite_Plant_2024 | 0
2046 | EU27 | Lignite_Plant_2030 | 0
2046 | EU27 | Lignite_Plant_2040 | 0
2046 | EU27 | Lignite_Plant_2050 | 0
2046 | EU27 | Lignite_Plant_CCUS_2024 | 0
2046 | EU27 | Lignite_Plant_CCUS_2030 | 0
2046 | EU27 | Lignite_Plant_CCUS_2040 | 0
2046 | EU27 | Lignite_Plant_CCUS_2050 | 0
2046 | EU27 | Nuclear_Plant_2024 | 43934.0454
2046 | EU27 | Nuclear_Plant_2030 | 0
2046 | EU27 | Nuclear_Plant_2040 | 0
2046 | EU27 | Nuclear_Plant_2050 | 0
2046 | EU27 | Oil_Plant_2024 | 0
2046 | EU27 | Oil_Plant_2030 | 0
2046 | EU27 | Oil_Plant_2040 | 0
2046 | EU27 | Oil_Plant_2050 | 0
2046 | EU27 | Other_non-res_2024 | 0
2046 | EU27 | Other_non-res_2030 | 0
2046 | EU27 | Other_non-res_2040 | 0
2046 | EU27 | Other_non-res_2050 | 0
2046 | EU27 | solarPV | 2074184.3574
2046 | EU27 | windoff | 510954.918
2046 | EU27 | windon | 888710.1399
2047 | EU27 | Batteries | 0
2047 | EU27 | Biomass_Plant_2024 | 0
2047 | EU27 | Biomass_Plant_2030 | 0
2047 | EU27 | Biomass_Plant_2040 | 0
2047 | EU27 | Biomass_Plant_2050 | 0
2047 | EU27 | Coal_Plant_2024 | 0
2047 | EU27 | Coal_Plant_2030 | 0
2047 | EU27 | Coal_Plant_2040 | 0
2047 | EU27 | Coal_Plant_2050 | 0
2047 | EU27 | Coal_Plant_CCUS_2024 | 0
2047 | EU27 | Coal_Plant_CCUS_2030 | 0
2047 | EU27 | Coal_Plant_CCUS_2040 | 0
2047 | EU27 | Coal_Plant_CCUS_2050 | 0
2047 | EU27 | Gas_Plant_(CCGT)_2024 | 0
2047 | EU27 | Gas_Plant_(CCGT)_2030 | 0
2047 | EU27 | Gas_Plant_(CCGT)_2040 | 0
2047 | EU27 | Gas_Plant_(CCGT)_2050 | 0
2047 | EU27 | Gas_Plant_(CCGT)_CCUS_2024 | 0
2047 | EU27 | Gas_Plant_(CCGT)_CCUS_2030 | 0
2047 | EU27 | Gas_Plant_(CCGT)_CCUS_2040 | 0
2047 | EU27 | Gas_Plant_(CCGT)_CCUS_2050 | 0
2047 | EU27 | Hydro_(reservoir)_2024 | 180991.017
2047 | EU27 | Hydro_(reservoir)_2030 | 0
2047 | EU27 | Hydro_(reservoir)_2040 | 0
2047 | EU27 | Hydro_(reservoir)_2050 | 0
2047 | EU27 | Hydro_(run-of-river)_2024 | 138077.4195
2047 | EU27 | Hydro_(run-of-river)_2030 | 0
2047 | EU27 | Hydro_(run-of-river)_2040 | 0
2047 | EU27 | Hydro_(run-of-river)_2050 | 0
2047 | EU27 | Lignite_Plant_2024 | 0
2047 | EU27 | Lignite_Plant_2030 | 0
2047 | EU27 | Lignite_Plant_2040 | 0
2047 | EU27 | Lignite_Plant_2050 | 0
2047 | EU27 | Lignite_Plant_CCUS_2024 | 0
2047 | EU27 | Lignite_Plant_CCUS_2030 | 0
2047 | EU27 | Lignite_Plant_CCUS_2040 | 0
2047 | EU27 | Lignite_Plant_CCUS_2050 | 0
2047 | EU27 | Nuclear_Plant_2024 | 104008.658
2047 | EU27 | Nuclear_Plant_2030 | 0
2047 | EU27 | Nuclear_Plant_2040 | 0
2047 | EU27 | Nuclear_Plant_2050 | 0
2047 | EU27 | Oil_Plant_2024 | 0
2047 | EU27 | Oil_Plant_2030 | 0
2047 | EU27 | Oil_Plant_2040 | 0
2047 | EU27 | Oil_Plant_2050 | 0
2047 | EU27 | Other_non-res_2024 | 0
2047 | EU27 | Other_non-res_2030 | 0
2047 | EU27 | Other_non-res_2040 | 0
2047 | EU27 | Other_non-res_2050 | 0
2047 | EU27 | solarPV | 2128070.9452
2047 | EU27 | windoff | 496544.5428
2047 | EU27 | windon | 839566.5399
2048 | EU27 | Batteries | 0
2048 | EU27 | Biomass_Plant_2024 | 0
2048 | EU27 | Biomass_Plant_2030 | 0
2048 | EU27 | Biomass_Plant_2040 | 0
2048 | EU27 | Biomass_Plant_2050 | 0
2048 | EU27 | Coal_Plant_2024 | 0
2048 | EU27 | Coal_Plant_2030 | 0
2048 | EU27 | Coal_Plant_2040 | 0
2048 | EU27 | Coal_Plant_2050 | 0
2048 | EU27 | Coal_Plant_CCUS_2024 | 0
2048 | EU27 | Coal_Plant_CCUS_2030 | 0
2048 | EU27 | Coal_Plant_CCUS_2040 | 0
2048 | EU27 | Coal_Plant_CCUS_2050 | 0
2048 | EU27 | Gas_Plant_(CCGT)_2024 | 0
2048 | EU27 | Gas_Plant_(CCGT)_2030 | 0
2048 | EU27 | Gas_Plant_(CCGT)_2040 | 0
2048 | EU27 | Gas_Plant_(CCGT)_2050 | 0
2048 | EU27 | Gas_Plant_(CCGT)_CCUS_2024 | 0
2048 | EU27 | Gas_Plant_(CCGT)_CCUS_2030 | 0
2048 | EU27 | Gas_Plant_(CCGT)_CCUS_2040 | 0
2048 | EU27 | Gas_Plant_(CCGT)_CCUS_2050 | 0
2048 | EU27 | Hydro_(reservoir)_2024 | 180991.017
2048 | EU27 | Hydro_(reservoir)_2030 | 0
2048 | EU27 | Hydro_(reservoir)_2040 | 0
2048 | EU27 | Hydro_(reservoir)_2050 | 0
2048 | EU27 | Hydro_(run-of-river)_2024 | 138077.4195
2048 | EU27 | Hydro_(run-of-river)_2030 | 0
2048 | EU27 | Hydro_(run-of-river)_2040 | 0
2048 | EU27 | Hydro_(run-of-river)_2050 | 0
2048 | EU27 | Lignite_Plant_2024 | 0
2048 | EU27 | Lignite_Plant_2030 | 0
2048 | EU27 | Lignite_Plant_2040 | 0
2048 | EU27 | Lignite_Plant_2050 | 0
2048 | EU27 | Lignite_Plant_CCUS_2024 | 0
2048 | EU27 | Lignite_Plant_CCUS_2030 | 0
2048 | EU27 | Lignite_Plant_CCUS_2040 | 0
2048 | EU27 | Lignite_Plant_CCUS_2050 | 0
2048 | EU27 | Nuclear_Plant_2024 | 182206.0243
2048 | EU27 | Nuclear_Plant_2030 | 0
2048 | EU27 | Nuclear_Plant_2040 | 0
2048 | EU27 | Nuclear_Plant_2050 | 0
2048 | EU27 | Oil_Plant_2024 | 0
2048 | EU27 | Oil_Plant_2030 | 0
2048 | EU27 | Oil_Plant_2040 | 0
2048 | EU27 | Oil_Plant_2050 | 0
2048 | EU27 | Other_non-res_2024 | 0
2048 | EU27 | Other_non-res_2030 | 0
2048 | EU27 | Other_non-res_2040 | 0
2048 | EU27 | Other_non-res_2050 | 0
2048 | EU27 | solarPV | 2175022.7885
2048 | EU27 | windoff | 475518.8784
2048 | EU27 | windon | 785850.2199
2049 | EU27 | Batteries | 0
2049 | EU27 | Biomass_Plant_2024 | 0
2049 | EU27 | Biomass_Plant_2030 | 0
2049 | EU27 | Biomass_Plant_2040 | 0
2049 | EU27 | Biomass_Plant_2050 | 0
2049 | EU27 | Coal_Plant_2024 | 0
2049 | EU27 | Coal_Plant_2030 | 0
2049 | EU27 | Coal_Plant_2040 | 0
2049 | EU27 | Coal_Plant_2050 | 0
2049 | EU27 | Coal_Plant_CCUS_2024 | 0
2049 | EU27 | Coal_Plant_CCUS_2030 | 0
2049 | EU27 | Coal_Plant_CCUS_2040 | 0
2049 | EU27 | Coal_Plant_CCUS_2050 | 0
2049 | EU27 | Gas_Plant_(CCGT)_2024 | 0
2049 | EU27 | Gas_Plant_(CCGT)_2030 | 0
2049 | EU27 | Gas_Plant_(CCGT)_2040 | 0
2049 | EU27 | Gas_Plant_(CCGT)_2050 | 0
2049 | EU27 | Gas_Plant_(CCGT)_CCUS_2024 | 0
2049 | EU27 | Gas_Plant_(CCGT)_CCUS_2030 | 0
2049 | EU27 | Gas_Plant_(CCGT)_CCUS_2040 | 0
2049 | EU27 | Gas_Plant_(CCGT)_CCUS_2050 | 0
2049 | EU27 | Hydro_(reservoir)_2024 | 180991.017
2049 | EU27 | Hydro_(reservoir)_2030 | 0
2049 | EU27 | Hydro_(reservoir)_2040 | 0
2049 | EU27 | Hydro_(reservoir)_2050 | 0
2049 | EU27 | Hydro_(run-of-river)_2024 | 138077.4195
2049 | EU27 | Hydro_(run-of-river)_2030 | 0
2049 | EU27 | Hydro_(run-of-river)_2040 | 0
2049 | EU27 | Hydro_(run-of-river)_2050 | 0
2049 | EU27 | Lignite_Plant_2024 | 0
2049 | EU27 | Lignite_Plant_2030 | 0
2049 | EU27 | Lignite_Plant_2040 | 0
2049 | EU27 | Lignite_Plant_2050 | 0
2049 | EU27 | Lignite_Plant_CCUS_2024 | 0
2049 | EU27 | Lignite_Plant_CCUS_2030 | 0
2049 | EU27 | Lignite_Plant_CCUS_2040 | 0
2049 | EU27 | Lignite_Plant_CCUS_2050 | 0
2049 | EU27 | Nuclear_Plant_2024 | 313566.3024
2049 | EU27 | Nuclear_Plant_2030 | 0
2049 | EU27 | Nuclear_Plant_2040 | 0
2049 | EU27 | Nuclear_Plant_2050 | 0
2049 | EU27 | Oil_Plant_2024 | 0
2049 | EU27 | Oil_Plant_2030 | 0
2049 | EU27 | Oil_Plant_2040 | 0
2049 | EU27 | Oil_Plant_2050 | 0
2049 | EU27 | Other_non-res_2024 | 0
2049 | EU27 | Other_non-res_2030 | 0
2049 | EU27 | Other_non-res_2040 | 0
2049 | EU27 | Other_non-res_2050 | 0
2049 | EU27 | solarPV | 2176003.8552
2049 | EU27 | windoff | 448509.9588
2049 | EU27 | windon | 730925.0199
2050 | EU27 | Batteries | 0
2050 | EU27 | Biomass_Plant_2024 | 0
2050 | EU27 | Biomass_Plant_2030 | 0
2050 | EU27 | Biomass_Plant_2040 | 0
2050 | EU27 | Biomass_Plant_2050 | 0
2050 | EU27 | Coal_Plant_2024 | 0
2050 | EU27 | Coal_Plant_2030 | 0
2050 | EU27 | Coal_Plant_2040 | 0
2050 | EU27 | Coal_Plant_2050 | 0
2050 | EU27 | Coal_Plant_CCUS_2024 | 0
2050 | EU27 | Coal_Plant_CCUS_2030 | 0
2050 | EU27 | Coal_Plant_CCUS_2040 | 0
2050 | EU27 | Coal_Plant_CCUS_2050 | 0
2050 | EU27 | Gas_Plant_(CCGT)_2024 | 0
2050 | EU27 | Gas_Plant_(CCGT)_2030 | 0
2050 | EU27 | Gas_Plant_(CCGT)_2040 | 0
2050 | EU27 | Gas_Plant_(CCGT)_2050 | 0
2050 | EU27 | Gas_Plant_(CCGT)_CCUS_2024 | 0
2050 | EU27 | Gas_Plant_(CCGT)_CCUS_2030 | 0
2050 | EU27 | Gas_Plant_(CCGT)_CCUS_2040 | 0
2050 | EU27 | Gas_Plant_(CCGT)_CCUS_2050 | 0
2050 | EU27 | Hydro_(reservoir)_2024 | 180991.017
2050 | EU27 | Hydro_(reservoir)_2030 | 0
2050 | EU27 | Hydro_(reservoir)_2040 | 0
2050 | EU27 | Hydro_(reservoir)_2050 | 0
2050 | EU27 | Hydro_(run-of-river)_2024 | 138077.4195
2050 | EU27 | Hydro_(run-of-river)_2030 | 0
2050 | EU27 | Hydro_(run-of-river)_2040 | 138077.4195
2050 | EU27 | Hydro_(run-of-river)_2050 | 95287.8849
2050 | EU27 | Lignite_Plant_2024 | 0
2050 | EU27 | Lignite_Plant_2030 | 0
2050 | EU27 | Lignite_Plant_2040 | 0
2050 | EU27 | Lignite_Plant_2050 | 0
2050 | EU27 | Lignite_Plant_CCUS_2024 | 0
2050 | EU27 | Lignite_Plant_CCUS_2030 | 0
2050 | EU27 | Lignite_Plant_CCUS_2040 | 0
2050 | EU27 | Lignite_Plant_CCUS_2050 | 0
2050 | EU27 | Nuclear_Plant_2024 | 313566.3024
2050 | EU27 | Nuclear_Plant_2030 | 0
2050 | EU27 | Nuclear_Plant_2040 | 0
2050 | EU27 | Nuclear_Plant_2050 | 0
2050 | EU27 | Oil_Plant_2024 | 0
2050 | EU27 | Oil_Plant_2030 | 0
2050 | EU27 | Oil_Plant_2040 | 0
2050 | EU27 | Oil_Plant_2050 | 0
2050 | EU27 | Other_non-res_2024 | 0
2050 | EU27 | Other_non-res_2030 | 0
2050 | EU27 | Other_non-res_2040 | 0
2050 | EU27 | Other_non-res_2050 | 0
2050 | EU27 | solarPV | 2101412.4552
2050 | EU27 | windoff | 421922.3952
2050 | EU27 | windon | 673634.6199

## us_co2
stf | sit | pro | value
2024 | EU27 | Biomass_Plant_2024 | 0
2024 | EU27 | Biomass_Plant_2030 | 0
2024 | EU27 | Biomass_Plant_2040 | 0
2024 | EU27 | Biomass_Plant_2050 | 0
2024 | EU27 | Coal_Plant_2024 | 82152.2516
2024 | EU27 | Coal_Plant_2030 | 0
2024 | EU27 | Coal_Plant_2040 | 0
2024 | EU27 | Coal_Plant_2050 | 0
2024 | EU27 | Coal_Plant_CCUS_2024 | 0
2024 | EU27 | Coal_Plant_CCUS_2030 | 0
2024 | EU27 | Coal_Plant_CCUS_2040 | 0
2024 | EU27 | Coal_Plant_CCUS_2050 | 0
2024 | EU27 | Gas_Plant_(CCGT)_2024 | 97769.2795
2024 | EU27 | Gas_Plant_(CCGT)_2030 | 0
2024 | EU27 | Gas_Plant_(CCGT)_2040 | 0
2024 | EU27 | Gas_Plant_(CCGT)_2050 | 0
2024 | EU27 | Gas_Plant_(CCGT)_CCUS_2024 | 0
2024 | EU27 | Gas_Plant_(CCGT)_CCUS_2030 | 0
2024 | EU27 | Gas_Plant_(CCGT)_CCUS_2040 | 0
2024 | EU27 | Gas_Plant_(CCGT)_CCUS_2050 | 0
2024 | EU27 | Lignite_Plant_2024 | 2732.1769
2024 | EU27 | Lignite_Plant_2030 | 0
2024 | EU27 | Lignite_Plant_2040 | 0
2024 | EU27 | Lignite_Plant_2050 | 0
2024 | EU27 | Lignite_Plant_CCUS_2024 | 0
2024 | EU27 | Lignite_Plant_CCUS_2030 | 0
2024 | EU27 | Lignite_Plant_CCUS_2040 | 0
2024 | EU27 | Lignite_Plant_CCUS_2050 | 0
2024 | EU27 | Oil_Plant_2024 | 0
2024 | EU27 | Oil_Plant_2030 | 0
2024 | EU27 | Oil_Plant_2040 | 0
2024 | EU27 | Oil_Plant_2050 | 0
2024 | EU27 | Other_non-res_2024 | 49274.4662
2024 | EU27 | Other_non-res_2030 | 0
2024 | EU27 | Other_non-res_2040 | 0
2024 | EU27 | Other_non-res_2050 | 0
2025 | EU27 | Biomass_Plant_2024 | 0
2025 | EU27 | Biomass_Plant_2030 | 0
2025 | EU27 | Biomass_Plant_2040 | 0
2025 | EU27 | Biomass_Plant_2050 | 0
2025 | EU27 | Coal_Plant_2024 | 168038.6965
2025 | EU27 | Coal_Plant_2030 | 0
2025 | EU27 | Coal_Plant_2040 | 0
2025 | EU27 | Coal_Plant_2050 | 0
2025 | EU27 | Coal_Plant_CCUS_2024 | 0
2025 | EU27 | Coal_Plant_CCUS_2030 | 0
2025 | EU27 | Coal_Plant_CCUS_2040 | 0
2025 | EU27 | Coal_Plant_CCUS_2050 | 0
2025 | EU27 | Gas_Plant_(CCGT)_2024 | 164185.2619
2025 | EU27 | Gas_Plant_(CCGT)_2030 | 0
2025 | EU27 | Gas_Plant_(CCGT)_2040 | 0
2025 | EU27 | Gas_Plant_(CCGT)_2050 | 0
2025 | EU27 | Gas_Plant_(CCGT)_CCUS_2024 | 3136.4535
2025 | EU27 | Gas_Plant_(CCGT)_CCUS_2030 | 0
2025 | EU27 | Gas_Plant_(CCGT)_CCUS_2040 | 0
2025 | EU27 | Gas_Plant_(CCGT)_CCUS_2050 | 0
2025 | EU27 | Lignite_Plant_2024 | 138639.5881
2025 | EU27 | Lignite_Plant_2030 | 0
2025 | EU27 | Lignite_Plant_2040 | 0
2025 | EU27 | Lignite_Plant_2050 | 0
2025 | EU27 | Lignite_Plant_CCUS_2024 | 0
2025 | EU27 | Lignite_Plant_CCUS_2030 | 0
2025 | EU27 | Lignite_Plant_CCUS_2040 | 0
2025 | EU27 | Lignite_Plant_CCUS_2050 | 0
2025 | EU27 | Oil_Plant_2024 | 0
2025 | EU27 | Oil_Plant_2030 | 0
2025 | EU27 | Oil_Plant_2040 | 0
2025 | EU27 | Oil_Plant_2050 | 0
2025 | EU27 | Other_non-res_2024 | 0
2025 | EU27 | Other_non-res_2030 | 0
2025 | EU27 | Other_non-res_2040 | 0
2025 | EU27 | Other_non-res_2050 | 0
2026 | EU27 | Biomass_Plant_2024 | 0
2026 | EU27 | Biomass_Plant_2030 | 0
2026 | EU27 | Biomass_Plant_2040 | 0
2026 | EU27 | Biomass_Plant_2050 | 0
2026 | EU27 | Coal_Plant_2024 | 168038.6965
2026 | EU27 | Coal_Plant_2030 | 0
2026 | EU27 | Coal_Plant_2040 | 0
2026 | EU27 | Coal_Plant_2050 | 0
2026 | EU27 | Coal_Plant_CCUS_2024 | 0
2026 | EU27 | Coal_Plant_CCUS_2030 | 0
2026 | EU27 | Coal_Plant_CCUS_2040 | 0
2026 | EU27 | Coal_Plant_CCUS_2050 | 0
2026 | EU27 | Gas_Plant_(CCGT)_2024 | 128857.4414
2026 | EU27 | Gas_Plant_(CCGT)_2030 | 0
2026 | EU27 | Gas_Plant_(CCGT)_2040 | 0
2026 | EU27 | Gas_Plant_(CCGT)_2050 | 0
2026 | EU27 | Gas_Plant_(CCGT)_CCUS_2024 | 7304.274
2026 | EU27 | Gas_Plant_(CCGT)_CCUS_2030 | 0
2026 | EU27 | Gas_Plant_(CCGT)_CCUS_2040 | 0
2026 | EU27 | Gas_Plant_(CCGT)_CCUS_2050 | 0
2026 | EU27 | Lignite_Plant_2024 | 138639.5881
2026 | EU27 | Lignite_Plant_2030 | 0
2026 | EU27 | Lignite_Plant_2040 | 0
2026 | EU27 | Lignite_Plant_2050 | 0
2026 | EU27 | Lignite_Plant_CCUS_2024 | 0
2026 | EU27 | Lignite_Plant_CCUS_2030 | 0
2026 | EU27 | Lignite_Plant_CCUS_2040 | 0
2026 | EU27 | Lignite_Plant_CCUS_2050 | 0
2026 | EU27 | Oil_Plant_2024 | 0
2026 | EU27 | Oil_Plant_2030 | 0
2026 | EU27 | Oil_Plant_2040 | 0
2026 | EU27 | Oil_Plant_2050 | 0
2026 | EU27 | Other_non-res_2024 | 0
2026 | EU27 | Other_non-res_2030 | 0
2026 | EU27 | Other_non-res_2040 | 0
2026 | EU27 | Other_non-res_2050 | 0
2027 | EU27 | Biomass_Plant_2024 | 0
2027 | EU27 | Biomass_Plant_2030 | 0
2027 | EU27 | Biomass_Plant_2040 | 0
2027 | EU27 | Biomass_Plant_2050 | 0
2027 | EU27 | Coal_Plant_2024 | 166987.0908
2027 | EU27 | Coal_Plant_2030 | 0
2027 | EU27 | Coal_Plant_2040 | 0
2027 | EU27 | Coal_Plant_2050 | 0
2027 | EU27 | Coal_Plant_CCUS_2024 | 0
2027 | EU27 | Coal_Plant_CCUS_2030 | 0
2027 | EU27 | Coal_Plant_CCUS_2040 | 0
2027 | EU27 | Coal_Plant_CCUS_2050 | 0
2027 | EU27 | Gas_Plant_(CCGT)_2024 | 95014.429
2027 | EU27 | Gas_Plant_(CCGT)_2030 | 0
2027 | EU27 | Gas_Plant_(CCGT)_2040 | 0
2027 | EU27 | Gas_Plant_(CCGT)_2050 | 0
2027 | EU27 | Gas_Plant_(CCGT)_CCUS_2024 | 11038.8921
2027 | EU27 | Gas_Plant_(CCGT)_CCUS_2030 | 0
2027 | EU27 | Gas_Plant_(CCGT)_CCUS_2040 | 0
2027 | EU27 | Gas_Plant_(CCGT)_CCUS_2050 | 0
2027 | EU27 | Lignite_Plant_2024 | 138639.5881
2027 | EU27 | Lignite_Plant_2030 | 0
2027 | EU27 | Lignite_Plant_2040 | 0
2027 | EU27 | Lignite_Plant_2050 | 0
2027 | EU27 | Lignite_Plant_CCUS_2024 | 0
2027 | EU27 | Lignite_Plant_CCUS_2030 | 0
2027 | EU27 | Lignite_Plant_CCUS_2040 | 0
2027 | EU27 | Lignite_Plant_CCUS_2050 | 0
2027 | EU27 | Oil_Plant_2024 | 0
2027 | EU27 | Oil_Plant_2030 | 0
2027 | EU27 | Oil_Plant_2040 | 0
2027 | EU27 | Oil_Plant_2050 | 0
2027 | EU27 | Other_non-res_2024 | 0
2027 | EU27 | Other_non-res_2030 | 0
2027 | EU27 | Other_non-res_2040 | 0
2027 | EU27 | Other_non-res_2050 | 0
2028 | EU27 | Biomass_Plant_2024 | 0
2028 | EU27 | Biomass_Plant_2030 | 0
2028 | EU27 | Biomass_Plant_2040 | 0
2028 | EU27 | Biomass_Plant_2050 | 0
2028 | EU27 | Coal_Plant_2024 | 117627.0875
2028 | EU27 | Coal_Plant_2030 | 0
2028 | EU27 | Coal_Plant_2040 | 0
2028 | EU27 | Coal_Plant_2050 | 0
2028 | EU27 | Coal_Plant_CCUS_2024 | 0
2028 | EU27 | Coal_Plant_CCUS_2030 | 0
2028 | EU27 | Coal_Plant_CCUS_2040 | 0
2028 | EU27 | Coal_Plant_CCUS_2050 | 0
2028 | EU27 | Gas_Plant_(CCGT)_2024 | 113214.4323
2028 | EU27 | Gas_Plant_(CCGT)_2030 | 0
2028 | EU27 | Gas_Plant_(CCGT)_2040 | 0
2028 | EU27 | Gas_Plant_(CCGT)_2050 | 0
2028 | EU27 | Gas_Plant_(CCGT)_CCUS_2024 | 11038.8921
2028 | EU27 | Gas_Plant_(CCGT)_CCUS_2030 | 0
2028 | EU27 | Gas_Plant_(CCGT)_CCUS_2040 | 0
2028 | EU27 | Gas_Plant_(CCGT)_CCUS_2050 | 0
2028 | EU27 | Lignite_Plant_2024 | 138639.5881
2028 | EU27 | Lignite_Plant_2030 | 0
2028 | EU27 | Lignite_Plant_2040 | 0
2028 | EU27 | Lignite_Plant_2050 | 0
2028 | EU27 | Lignite_Plant_CCUS_2024 | 0
2028 | EU27 | Lignite_Plant_CCUS_2030 | 0
2028 | EU27 | Lignite_Plant_CCUS_2040 | 0
2028 | EU27 | Lignite_Plant_CCUS_2050 | 0
2028 | EU27 | Oil_Plant_2024 | 0
2028 | EU27 | Oil_Plant_2030 | 0
2028 | EU27 | Oil_Plant_2040 | 0
2028 | EU27 | Oil_Plant_2050 | 0
2028 | EU27 | Other_non-res_2024 | 0
2028 | EU27 | Other_non-res_2030 | 0
2028 | EU27 | Other_non-res_2040 | 0
2028 | EU27 | Other_non-res_2050 | 0
2029 | EU27 | Biomass_Plant_2024 | 0
2029 | EU27 | Biomass_Plant_2030 | 0
2029 | EU27 | Biomass_Plant_2040 | 0
2029 | EU27 | Biomass_Plant_2050 | 0
2029 | EU27 | Coal_Plant_2024 | 117627.0875
2029 | EU27 | Coal_Plant_2030 | 0
2029 | EU27 | Coal_Plant_2040 | 0
2029 | EU27 | Coal_Plant_2050 | 0
2029 | EU27 | Coal_Plant_CCUS_2024 | 0
2029 | EU27 | Coal_Plant_CCUS_2030 | 0
2029 | EU27 | Coal_Plant_CCUS_2040 | 0
2029 | EU27 | Coal_Plant_CCUS_2050 | 0
2029 | EU27 | Gas_Plant_(CCGT)_2024 | 82054.4323
2029 | EU27 | Gas_Plant_(CCGT)_2030 | 0
2029 | EU27 | Gas_Plant_(CCGT)_2040 | 0
2029 | EU27 | Gas_Plant_(CCGT)_2050 | 0
2029 | EU27 | Gas_Plant_(CCGT)_CCUS_2024 | 11038.8921
2029 | EU27 | Gas_Plant_(CCGT)_CCUS_2030 | 0
2029 | EU27 | Gas_Plant_(CCGT)_CCUS_2040 | 0
2029 | EU27 | Gas_Plant_(CCGT)_CCUS_2050 | 0
2029 | EU27 | Lignite_Plant_2024 | 138639.5881
2029 | EU27 | Lignite_Plant_2030 | 0
2029 | EU27 | Lignite_Plant_2040 | 0
2029 | EU27 | Lignite_Plant_2050 | 0
2029 | EU27 | Lignite_Plant_CCUS_2024 | 0
2029 | EU27 | Lignite_Plant_CCUS_2030 | 0
2029 | EU27 | Lignite_Plant_CCUS_2040 | 0
2029 | EU27 | Lignite_Plant_CCUS_2050 | 0
2029 | EU27 | Oil_Plant_2024 | 0
2029 | EU27 | Oil_Plant_2030 | 0
2029 | EU27 | Oil_Plant_2040 | 0
2029 | EU27 | Oil_Plant_2050 | 0
2029 | EU27 | Other_non-res_2024 | 0
2029 | EU27 | Other_non-res_2030 | 0
2029 | EU27 | Other_non-res_2040 | 0
2029 | EU27 | Other_non-res_2050 | 0
2030 | EU27 | Biomass_Plant_2024 | 0
2030 | EU27 | Biomass_Plant_2030 | 0
2030 | EU27 | Biomass_Plant_2040 | 0
2030 | EU27 | Biomass_Plant_2050 | 0
2030 | EU27 | Coal_Plant_2024 | 0
2030 | EU27 | Coal_Plant_2030 | 0
2030 | EU27 | Coal_Plant_2040 | 0
2030 | EU27 | Coal_Plant_2050 | 0
2030 | EU27 | Coal_Plant_CCUS_2024 | 0
2030 | EU27 | Coal_Plant_CCUS_2030 | 0
2030 | EU27 | Coal_Plant_CCUS_2040 | 0
2030 | EU27 | Coal_Plant_CCUS_2050 | 0
2030 | EU27 | Gas_Plant_(CCGT)_2024 | 220054.7423
2030 | EU27 | Gas_Plant_(CCGT)_2030 | 0
2030 | EU27 | Gas_Plant_(CCGT)_2040 | 0
2030 | EU27 | Gas_Plant_(CCGT)_2050 | 0
2030 | EU27 | Gas_Plant_(CCGT)_CCUS_2024 | 0
2030 | EU27 | Gas_Plant_(CCGT)_CCUS_2030 | 0
2030 | EU27 | Gas_Plant_(CCGT)_CCUS_2040 | 0
2030 | EU27 | Gas_Plant_(CCGT)_CCUS_2050 | 0
2030 | EU27 | Lignite_Plant_2024 | 0
2030 | EU27 | Lignite_Plant_2030 | 0
2030 | EU27 | Lignite_Plant_2040 | 0
2030 | EU27 | Lignite_Plant_2050 | 0
2030 | EU27 | Lignite_Plant_CCUS_2024 | 0
2030 | EU27 | Lignite_Plant_CCUS_2030 | 0
2030 | EU27 | Lignite_Plant_CCUS_2040 | 0
2030 | EU27 | Lignite_Plant_CCUS_2050 | 0
2030 | EU27 | Oil_Plant_2024 | 0
2030 | EU27 | Oil_Plant_2030 | 0
2030 | EU27 | Oil_Plant_2040 | 0
2030 | EU27 | Oil_Plant_2050 | 0
2030 | EU27 | Other_non-res_2024 | 0
2030 | EU27 | Other_non-res_2030 | 0
2030 | EU27 | Other_non-res_2040 | 0
2030 | EU27 | Other_non-res_2050 | 0
2031 | EU27 | Biomass_Plant_2024 | 0
2031 | EU27 | Biomass_Plant_2030 | 0
2031 | EU27 | Biomass_Plant_2040 | 0
2031 | EU27 | Biomass_Plant_2050 | 0
2031 | EU27 | Coal_Plant_2024 | 0
2031 | EU27 | Coal_Plant_2030 | 0
2031 | EU27 | Coal_Plant_2040 | 0
2031 | EU27 | Coal_Plant_2050 | 0
2031 | EU27 | Coal_Plant_CCUS_2024 | 0
2031 | EU27 | Coal_Plant_CCUS_2030 | 0
2031 | EU27 | Coal_Plant_CCUS_2040 | 0
2031 | EU27 | Coal_Plant_CCUS_2050 | 0
2031 | EU27 | Gas_Plant_(CCGT)_2024 | 113710.5226
2031 | EU27 | Gas_Plant_(CCGT)_2030 | 0
2031 | EU27 | Gas_Plant_(CCGT)_2040 | 0
2031 | EU27 | Gas_Plant_(CCGT)_2050 | 0
2031 | EU27 | Gas_Plant_(CCGT)_CCUS_2024 | 9988.8511
2031 | EU27 | Gas_Plant_(CCGT)_CCUS_2030 | 0
2031 | EU27 | Gas_Plant_(CCGT)_CCUS_2040 | 0
2031 | EU27 | Gas_Plant_(CCGT)_CCUS_2050 | 0
2031 | EU27 | Lignite_Plant_2024 | 0
2031 | EU27 | Lignite_Plant_2030 | 0
2031 | EU27 | Lignite_Plant_2040 | 0
2031 | EU27 | Lignite_Plant_2050 | 0
2031 | EU27 | Lignite_Plant_CCUS_2024 | 0
2031 | EU27 | Lignite_Plant_CCUS_2030 | 0
2031 | EU27 | Lignite_Plant_CCUS_2040 | 0
2031 | EU27 | Lignite_Plant_CCUS_2050 | 0
2031 | EU27 | Oil_Plant_2024 | 0
2031 | EU27 | Oil_Plant_2030 | 0
2031 | EU27 | Oil_Plant_2040 | 0
2031 | EU27 | Oil_Plant_2050 | 0
2031 | EU27 | Other_non-res_2024 | 0
2031 | EU27 | Other_non-res_2030 | 0
2031 | EU27 | Other_non-res_2040 | 0
2031 | EU27 | Other_non-res_2050 | 0
2032 | EU27 | Biomass_Plant_2024 | 0
2032 | EU27 | Biomass_Plant_2030 | 0
2032 | EU27 | Biomass_Plant_2040 | 0
2032 | EU27 | Biomass_Plant_2050 | 0
2032 | EU27 | Coal_Plant_2024 | 0
2032 | EU27 | Coal_Plant_2030 | 0
2032 | EU27 | Coal_Plant_2040 | 0
2032 | EU27 | Coal_Plant_2050 | 0
2032 | EU27 | Coal_Plant_CCUS_2024 | 0
2032 | EU27 | Coal_Plant_CCUS_2030 | 0
2032 | EU27 | Coal_Plant_CCUS_2040 | 0
2032 | EU27 | Coal_Plant_CCUS_2050 | 0
2032 | EU27 | Gas_Plant_(CCGT)_2024 | 80404.0067
2032 | EU27 | Gas_Plant_(CCGT)_2030 | 0
2032 | EU27 | Gas_Plant_(CCGT)_2040 | 0
2032 | EU27 | Gas_Plant_(CCGT)_2050 | 0
2032 | EU27 | Gas_Plant_(CCGT)_CCUS_2024 | 9988.8511
2032 | EU27 | Gas_Plant_(CCGT)_CCUS_2030 | 0
2032 | EU27 | Gas_Plant_(CCGT)_CCUS_2040 | 0
2032 | EU27 | Gas_Plant_(CCGT)_CCUS_2050 | 0
2032 | EU27 | Lignite_Plant_2024 | 0
2032 | EU27 | Lignite_Plant_2030 | 0
2032 | EU27 | Lignite_Plant_2040 | 0
2032 | EU27 | Lignite_Plant_2050 | 0
2032 | EU27 | Lignite_Plant_CCUS_2024 | 0
2032 | EU27 | Lignite_Plant_CCUS_2030 | 0
2032 | EU27 | Lignite_Plant_CCUS_2040 | 0
2032 | EU27 | Lignite_Plant_CCUS_2050 | 0
2032 | EU27 | Oil_Plant_2024 | 0
2032 | EU27 | Oil_Plant_2030 | 0
2032 | EU27 | Oil_Plant_2040 | 0
2032 | EU27 | Oil_Plant_2050 | 0
2032 | EU27 | Other_non-res_2024 | 0
2032 | EU27 | Other_non-res_2030 | 0
2032 | EU27 | Other_non-res_2040 | 0
2032 | EU27 | Other_non-res_2050 | 0
2033 | EU27 | Biomass_Plant_2024 | 0
2033 | EU27 | Biomass_Plant_2030 | 0
2033 | EU27 | Biomass_Plant_2040 | 0
2033 | EU27 | Biomass_Plant_2050 | 0
2033 | EU27 | Coal_Plant_2024 | 0
2033 | EU27 | Coal_Plant_2030 | 0
2033 | EU27 | Coal_Plant_2040 | 0
2033 | EU27 | Coal_Plant_2050 | 0
2033 | EU27 | Coal_Plant_CCUS_2024 | 0
2033 | EU27 | Coal_Plant_CCUS_2030 | 0
2033 | EU27 | Coal_Plant_CCUS_2040 | 0
2033 | EU27 | Coal_Plant_CCUS_2050 | 0
2033 | EU27 | Gas_Plant_(CCGT)_2024 | 43050.8815
2033 | EU27 | Gas_Plant_(CCGT)_2030 | 0
2033 | EU27 | Gas_Plant_(CCGT)_2040 | 0
2033 | EU27 | Gas_Plant_(CCGT)_2050 | 0
2033 | EU27 | Gas_Plant_(CCGT)_CCUS_2024 | 9988.8511
2033 | EU27 | Gas_Plant_(CCGT)_CCUS_2030 | 0
2033 | EU27 | Gas_Plant_(CCGT)_CCUS_2040 | 0
2033 | EU27 | Gas_Plant_(CCGT)_CCUS_2050 | 0
2033 | EU27 | Lignite_Plant_2024 | 0
2033 | EU27 | Lignite_Plant_2030 | 0
2033 | EU27 | Lignite_Plant_2040 | 0
2033 | EU27 | Lignite_Plant_2050 | 0
2033 | EU27 | Lignite_Plant_CCUS_2024 | 0
2033 | EU27 | Lignite_Plant_CCUS_2030 | 0
2033 | EU27 | Lignite_Plant_CCUS_2040 | 0
2033 | EU27 | Lignite_Plant_CCUS_2050 | 0
2033 | EU27 | Oil_Plant_2024 | 0
2033 | EU27 | Oil_Plant_2030 | 0
2033 | EU27 | Oil_Plant_2040 | 0
2033 | EU27 | Oil_Plant_2050 | 0
2033 | EU27 | Other_non-res_2024 | 0
2033 | EU27 | Other_non-res_2030 | 0
2033 | EU27 | Other_non-res_2040 | 0
2033 | EU27 | Other_non-res_2050 | 0
2034 | EU27 | Biomass_Plant_2024 | 0
2034 | EU27 | Biomass_Plant_2030 | 0
2034 | EU27 | Biomass_Plant_2040 | 0
2034 | EU27 | Biomass_Plant_2050 | 0
2034 | EU27 | Coal_Plant_2024 | 0
2034 | EU27 | Coal_Plant_2030 | 0
2034 | EU27 | Coal_Plant_2040 | 0
2034 | EU27 | Coal_Plant_2050 | 0
2034 | EU27 | Coal_Plant_CCUS_2024 | 0
2034 | EU27 | Coal_Plant_CCUS_2030 | 0
2034 | EU27 | Coal_Plant_CCUS_2040 | 0
2034 | EU27 | Coal_Plant_CCUS_2050 | 0
2034 | EU27 | Gas_Plant_(CCGT)_2024 | 2293.4869
2034 | EU27 | Gas_Plant_(CCGT)_2030 | 0
2034 | EU27 | Gas_Plant_(CCGT)_2040 | 0
2034 | EU27 | Gas_Plant_(CCGT)_2050 | 0
2034 | EU27 | Gas_Plant_(CCGT)_CCUS_2024 | 9988.8511
2034 | EU27 | Gas_Plant_(CCGT)_CCUS_2030 | 0
2034 | EU27 | Gas_Plant_(CCGT)_CCUS_2040 | 0
2034 | EU27 | Gas_Plant_(CCGT)_CCUS_2050 | 0
2034 | EU27 | Lignite_Plant_2024 | 0
2034 | EU27 | Lignite_Plant_2030 | 0
2034 | EU27 | Lignite_Plant_2040 | 0
2034 | EU27 | Lignite_Plant_2050 | 0
2034 | EU27 | Lignite_Plant_CCUS_2024 | 0
2034 | EU27 | Lignite_Plant_CCUS_2030 | 0
2034 | EU27 | Lignite_Plant_CCUS_2040 | 0
2034 | EU27 | Lignite_Plant_CCUS_2050 | 0
2034 | EU27 | Oil_Plant_2024 | 0
2034 | EU27 | Oil_Plant_2030 | 0
2034 | EU27 | Oil_Plant_2040 | 0
2034 | EU27 | Oil_Plant_2050 | 0
2034 | EU27 | Other_non-res_2024 | 0
2034 | EU27 | Other_non-res_2030 | 0
2034 | EU27 | Other_non-res_2040 | 0
2034 | EU27 | Other_non-res_2050 | 0
2035 | EU27 | Biomass_Plant_2024 | 0
2035 | EU27 | Biomass_Plant_2030 | 0
2035 | EU27 | Biomass_Plant_2040 | 0
2035 | EU27 | Biomass_Plant_2050 | 0
2035 | EU27 | Coal_Plant_2024 | 0
2035 | EU27 | Coal_Plant_2030 | 0
2035 | EU27 | Coal_Plant_2040 | 0
2035 | EU27 | Coal_Plant_2050 | 0
2035 | EU27 | Coal_Plant_CCUS_2024 | 0
2035 | EU27 | Coal_Plant_CCUS_2030 | 0
2035 | EU27 | Coal_Plant_CCUS_2040 | 0
2035 | EU27 | Coal_Plant_CCUS_2050 | 0
2035 | EU27 | Gas_Plant_(CCGT)_2024 | 0
2035 | EU27 | Gas_Plant_(CCGT)_2030 | 0
2035 | EU27 | Gas_Plant_(CCGT)_2040 | 0
2035 | EU27 | Gas_Plant_(CCGT)_2050 | 0
2035 | EU27 | Gas_Plant_(CCGT)_CCUS_2024 | 4545.3659
2035 | EU27 | Gas_Plant_(CCGT)_CCUS_2030 | 0
2035 | EU27 | Gas_Plant_(CCGT)_CCUS_2040 | 0
2035 | EU27 | Gas_Plant_(CCGT)_CCUS_2050 | 0
2035 | EU27 | Lignite_Plant_2024 | 0
2035 | EU27 | Lignite_Plant_2030 | 0
2035 | EU27 | Lignite_Plant_2040 | 0
2035 | EU27 | Lignite_Plant_2050 | 0
2035 | EU27 | Lignite_Plant_CCUS_2024 | 0
2035 | EU27 | Lignite_Plant_CCUS_2030 | 0
2035 | EU27 | Lignite_Plant_CCUS_2040 | 0
2035 | EU27 | Lignite_Plant_CCUS_2050 | 0
2035 | EU27 | Oil_Plant_2024 | 0
2035 | EU27 | Oil_Plant_2030 | 0
2035 | EU27 | Oil_Plant_2040 | 0
2035 | EU27 | Oil_Plant_2050 | 0
2035 | EU27 | Other_non-res_2024 | 0
2035 | EU27 | Other_non-res_2030 | 0
2035 | EU27 | Other_non-res_2040 | 0
2035 | EU27 | Other_non-res_2050 | 0
2036 | EU27 | Biomass_Plant_2024 | 0
2036 | EU27 | Biomass_Plant_2030 | 0
2036 | EU27 | Biomass_Plant_2040 | 0
2036 | EU27 | Biomass_Plant_2050 | 0
2036 | EU27 | Coal_Plant_2024 | 0
2036 | EU27 | Coal_Plant_2030 | 0
2036 | EU27 | Coal_Plant_2040 | 0
2036 | EU27 | Coal_Plant_2050 | 0
2036 | EU27 | Coal_Plant_CCUS_2024 | 0
2036 | EU27 | Coal_Plant_CCUS_2030 | 0
2036 | EU27 | Coal_Plant_CCUS_2040 | 0
2036 | EU27 | Coal_Plant_CCUS_2050 | 0
2036 | EU27 | Gas_Plant_(CCGT)_2024 | 0
2036 | EU27 | Gas_Plant_(CCGT)_2030 | 0
2036 | EU27 | Gas_Plant_(CCGT)_2040 | 0
2036 | EU27 | Gas_Plant_(CCGT)_2050 | 0
2036 | EU27 | Gas_Plant_(CCGT)_CCUS_2024 | 0
2036 | EU27 | Gas_Plant_(CCGT)_CCUS_2030 | 0
2036 | EU27 | Gas_Plant_(CCGT)_CCUS_2040 | 0
2036 | EU27 | Gas_Plant_(CCGT)_CCUS_2050 | 0
2036 | EU27 | Lignite_Plant_2024 | 0
2036 | EU27 | Lignite_Plant_2030 | 0
2036 | EU27 | Lignite_Plant_2040 | 0
2036 | EU27 | Lignite_Plant_2050 | 0
2036 | EU27 | Lignite_Plant_CCUS_2024 | 0
2036 | EU27 | Lignite_Plant_CCUS_2030 | 0
2036 | EU27 | Lignite_Plant_CCUS_2040 | 0
2036 | EU27 | Lignite_Plant_CCUS_2050 | 0
2036 | EU27 | Oil_Plant_2024 | 0
2036 | EU27 | Oil_Plant_2030 | 0
2036 | EU27 | Oil_Plant_2040 | 0
2036 | EU27 | Oil_Plant_2050 | 0
2036 | EU27 | Other_non-res_2024 | 0
2036 | EU27 | Other_non-res_2030 | 0
2036 | EU27 | Other_non-res_2040 | 0
2036 | EU27 | Other_non-res_2050 | 0
2037 | EU27 | Biomass_Plant_2024 | 0
2037 | EU27 | Biomass_Plant_2030 | 0
2037 | EU27 | Biomass_Plant_2040 | 0
2037 | EU27 | Biomass_Plant_2050 | 0
2037 | EU27 | Coal_Plant_2024 | 0
2037 | EU27 | Coal_Plant_2030 | 0
2037 | EU27 | Coal_Plant_2040 | 0
2037 | EU27 | Coal_Plant_2050 | 0
2037 | EU27 | Coal_Plant_CCUS_2024 | 0
2037 | EU27 | Coal_Plant_CCUS_2030 | 0
2037 | EU27 | Coal_Plant_CCUS_2040 | 0
2037 | EU27 | Coal_Plant_CCUS_2050 | 0
2037 | EU27 | Gas_Plant_(CCGT)_2024 | 0
2037 | EU27 | Gas_Plant_(CCGT)_2030 | 0
2037 | EU27 | Gas_Plant_(CCGT)_2040 | 0
2037 | EU27 | Gas_Plant_(CCGT)_2050 | 0
2037 | EU27 | Gas_Plant_(CCGT)_CCUS_2024 | 0
2037 | EU27 | Gas_Plant_(CCGT)_CCUS_2030 | 0
2037 | EU27 | Gas_Plant_(CCGT)_CCUS_2040 | 0
2037 | EU27 | Gas_Plant_(CCGT)_CCUS_2050 | 0
2037 | EU27 | Lignite_Plant_2024 | 0
2037 | EU27 | Lignite_Plant_2030 | 0
2037 | EU27 | Lignite_Plant_2040 | 0
2037 | EU27 | Lignite_Plant_2050 | 0
2037 | EU27 | Lignite_Plant_CCUS_2024 | 0
2037 | EU27 | Lignite_Plant_CCUS_2030 | 0
2037 | EU27 | Lignite_Plant_CCUS_2040 | 0
2037 | EU27 | Lignite_Plant_CCUS_2050 | 0
2037 | EU27 | Oil_Plant_2024 | 0
2037 | EU27 | Oil_Plant_2030 | 0
2037 | EU27 | Oil_Plant_2040 | 0
2037 | EU27 | Oil_Plant_2050 | 0
2037 | EU27 | Other_non-res_2024 | 0
2037 | EU27 | Other_non-res_2030 | 0
2037 | EU27 | Other_non-res_2040 | 0
2037 | EU27 | Other_non-res_2050 | 0
2038 | EU27 | Biomass_Plant_2024 | 0
2038 | EU27 | Biomass_Plant_2030 | 0
2038 | EU27 | Biomass_Plant_2040 | 0
2038 | EU27 | Biomass_Plant_2050 | 0
2038 | EU27 | Coal_Plant_2024 | 0
2038 | EU27 | Coal_Plant_2030 | 0
2038 | EU27 | Coal_Plant_2040 | 0
2038 | EU27 | Coal_Plant_2050 | 0
2038 | EU27 | Coal_Plant_CCUS_2024 | 0
2038 | EU27 | Coal_Plant_CCUS_2030 | 0
2038 | EU27 | Coal_Plant_CCUS_2040 | 0
2038 | EU27 | Coal_Plant_CCUS_2050 | 0
2038 | EU27 | Gas_Plant_(CCGT)_2024 | 0
2038 | EU27 | Gas_Plant_(CCGT)_2030 | 0
2038 | EU27 | Gas_Plant_(CCGT)_2040 | 0
2038 | EU27 | Gas_Plant_(CCGT)_2050 | 0
2038 | EU27 | Gas_Plant_(CCGT)_CCUS_2024 | 0
2038 | EU27 | Gas_Plant_(CCGT)_CCUS_2030 | 0
2038 | EU27 | Gas_Plant_(CCGT)_CCUS_2040 | 0
2038 | EU27 | Gas_Plant_(CCGT)_CCUS_2050 | 0
2038 | EU27 | Lignite_Plant_2024 | 0
2038 | EU27 | Lignite_Plant_2030 | 0
2038 | EU27 | Lignite_Plant_2040 | 0
2038 | EU27 | Lignite_Plant_2050 | 0
2038 | EU27 | Lignite_Plant_CCUS_2024 | 0
2038 | EU27 | Lignite_Plant_CCUS_2030 | 0
2038 | EU27 | Lignite_Plant_CCUS_2040 | 0
2038 | EU27 | Lignite_Plant_CCUS_2050 | 0
2038 | EU27 | Oil_Plant_2024 | 0
2038 | EU27 | Oil_Plant_2030 | 0
2038 | EU27 | Oil_Plant_2040 | 0
2038 | EU27 | Oil_Plant_2050 | 0
2038 | EU27 | Other_non-res_2024 | 0
2038 | EU27 | Other_non-res_2030 | 0
2038 | EU27 | Other_non-res_2040 | 0
2038 | EU27 | Other_non-res_2050 | 0
2039 | EU27 | Biomass_Plant_2024 | 0
2039 | EU27 | Biomass_Plant_2030 | 0
2039 | EU27 | Biomass_Plant_2040 | 0
2039 | EU27 | Biomass_Plant_2050 | 0
2039 | EU27 | Coal_Plant_2024 | 0
2039 | EU27 | Coal_Plant_2030 | 0
2039 | EU27 | Coal_Plant_2040 | 0
2039 | EU27 | Coal_Plant_2050 | 0
2039 | EU27 | Coal_Plant_CCUS_2024 | 0
2039 | EU27 | Coal_Plant_CCUS_2030 | 0
2039 | EU27 | Coal_Plant_CCUS_2040 | 0
2039 | EU27 | Coal_Plant_CCUS_2050 | 0
2039 | EU27 | Gas_Plant_(CCGT)_2024 | 0
2039 | EU27 | Gas_Plant_(CCGT)_2030 | 0
2039 | EU27 | Gas_Plant_(CCGT)_2040 | 0
2039 | EU27 | Gas_Plant_(CCGT)_2050 | 0
2039 | EU27 | Gas_Plant_(CCGT)_CCUS_2024 | 0
2039 | EU27 | Gas_Plant_(CCGT)_CCUS_2030 | 0
2039 | EU27 | Gas_Plant_(CCGT)_CCUS_2040 | 0
2039 | EU27 | Gas_Plant_(CCGT)_CCUS_2050 | 0
2039 | EU27 | Lignite_Plant_2024 | 0
2039 | EU27 | Lignite_Plant_2030 | 0
2039 | EU27 | Lignite_Plant_2040 | 0
2039 | EU27 | Lignite_Plant_2050 | 0
2039 | EU27 | Lignite_Plant_CCUS_2024 | 0
2039 | EU27 | Lignite_Plant_CCUS_2030 | 0
2039 | EU27 | Lignite_Plant_CCUS_2040 | 0
2039 | EU27 | Lignite_Plant_CCUS_2050 | 0
2039 | EU27 | Oil_Plant_2024 | 0
2039 | EU27 | Oil_Plant_2030 | 0
2039 | EU27 | Oil_Plant_2040 | 0
2039 | EU27 | Oil_Plant_2050 | 0
2039 | EU27 | Other_non-res_2024 | 0
2039 | EU27 | Other_non-res_2030 | 0
2039 | EU27 | Other_non-res_2040 | 0
2039 | EU27 | Other_non-res_2050 | 0
2040 | EU27 | Biomass_Plant_2024 | 0
2040 | EU27 | Biomass_Plant_2030 | 0
2040 | EU27 | Biomass_Plant_2040 | 0
2040 | EU27 | Biomass_Plant_2050 | 0
2040 | EU27 | Coal_Plant_2024 | 0
2040 | EU27 | Coal_Plant_2030 | 0
2040 | EU27 | Coal_Plant_2040 | 0
2040 | EU27 | Coal_Plant_2050 | 0
2040 | EU27 | Coal_Plant_CCUS_2024 | 0
2040 | EU27 | Coal_Plant_CCUS_2030 | 0
2040 | EU27 | Coal_Plant_CCUS_2040 | 0
2040 | EU27 | Coal_Plant_CCUS_2050 | 0
2040 | EU27 | Gas_Plant_(CCGT)_2024 | 0
2040 | EU27 | Gas_Plant_(CCGT)_2030 | 0
2040 | EU27 | Gas_Plant_(CCGT)_2040 | 0
2040 | EU27 | Gas_Plant_(CCGT)_2050 | 0
2040 | EU27 | Gas_Plant_(CCGT)_CCUS_2024 | 0
2040 | EU27 | Gas_Plant_(CCGT)_CCUS_2030 | 0
2040 | EU27 | Gas_Plant_(CCGT)_CCUS_2040 | 0
2040 | EU27 | Gas_Plant_(CCGT)_CCUS_2050 | 0
2040 | EU27 | Lignite_Plant_2024 | 0
2040 | EU27 | Lignite_Plant_2030 | 0
2040 | EU27 | Lignite_Plant_2040 | 0
2040 | EU27 | Lignite_Plant_2050 | 0
2040 | EU27 | Lignite_Plant_CCUS_2024 | 0
2040 | EU27 | Lignite_Plant_CCUS_2030 | 0
2040 | EU27 | Lignite_Plant_CCUS_2040 | 0
2040 | EU27 | Lignite_Plant_CCUS_2050 | 0
2040 | EU27 | Oil_Plant_2024 | 0
2040 | EU27 | Oil_Plant_2030 | 0
2040 | EU27 | Oil_Plant_2040 | 0
2040 | EU27 | Oil_Plant_2050 | 0
2040 | EU27 | Other_non-res_2024 | 0
2040 | EU27 | Other_non-res_2030 | 0
2040 | EU27 | Other_non-res_2040 | 0
2040 | EU27 | Other_non-res_2050 | 0
2041 | EU27 | Biomass_Plant_2024 | 0
2041 | EU27 | Biomass_Plant_2030 | 0
2041 | EU27 | Biomass_Plant_2040 | 0
2041 | EU27 | Biomass_Plant_2050 | 0
2041 | EU27 | Coal_Plant_2024 | 0
2041 | EU27 | Coal_Plant_2030 | 0
2041 | EU27 | Coal_Plant_2040 | 0
2041 | EU27 | Coal_Plant_2050 | 0
2041 | EU27 | Coal_Plant_CCUS_2024 | 0
2041 | EU27 | Coal_Plant_CCUS_2030 | 0
2041 | EU27 | Coal_Plant_CCUS_2040 | 0
2041 | EU27 | Coal_Plant_CCUS_2050 | 0
2041 | EU27 | Gas_Plant_(CCGT)_2024 | 0
2041 | EU27 | Gas_Plant_(CCGT)_2030 | 0
2041 | EU27 | Gas_Plant_(CCGT)_2040 | 0
2041 | EU27 | Gas_Plant_(CCGT)_2050 | 0
2041 | EU27 | Gas_Plant_(CCGT)_CCUS_2024 | 0
2041 | EU27 | Gas_Plant_(CCGT)_CCUS_2030 | 0
2041 | EU27 | Gas_Plant_(CCGT)_CCUS_2040 | 0
2041 | EU27 | Gas_Plant_(CCGT)_CCUS_2050 | 0
2041 | EU27 | Lignite_Plant_2024 | 0
2041 | EU27 | Lignite_Plant_2030 | 0
2041 | EU27 | Lignite_Plant_2040 | 0
2041 | EU27 | Lignite_Plant_2050 | 0
2041 | EU27 | Lignite_Plant_CCUS_2024 | 0
2041 | EU27 | Lignite_Plant_CCUS_2030 | 0
2041 | EU27 | Lignite_Plant_CCUS_2040 | 0
2041 | EU27 | Lignite_Plant_CCUS_2050 | 0
2041 | EU27 | Oil_Plant_2024 | 0
2041 | EU27 | Oil_Plant_2030 | 0
2041 | EU27 | Oil_Plant_2040 | 0
2041 | EU27 | Oil_Plant_2050 | 0
2041 | EU27 | Other_non-res_2024 | 0
2041 | EU27 | Other_non-res_2030 | 0
2041 | EU27 | Other_non-res_2040 | 0
2041 | EU27 | Other_non-res_2050 | 0
2042 | EU27 | Biomass_Plant_2024 | 0
2042 | EU27 | Biomass_Plant_2030 | 0
2042 | EU27 | Biomass_Plant_2040 | 0
2042 | EU27 | Biomass_Plant_2050 | 0
2042 | EU27 | Coal_Plant_2024 | 0
2042 | EU27 | Coal_Plant_2030 | 0
2042 | EU27 | Coal_Plant_2040 | 0
2042 | EU27 | Coal_Plant_2050 | 0
2042 | EU27 | Coal_Plant_CCUS_2024 | 0
2042 | EU27 | Coal_Plant_CCUS_2030 | 0
2042 | EU27 | Coal_Plant_CCUS_2040 | 0
2042 | EU27 | Coal_Plant_CCUS_2050 | 0
2042 | EU27 | Gas_Plant_(CCGT)_2024 | 0
2042 | EU27 | Gas_Plant_(CCGT)_2030 | 0
2042 | EU27 | Gas_Plant_(CCGT)_2040 | 0
2042 | EU27 | Gas_Plant_(CCGT)_2050 | 0
2042 | EU27 | Gas_Plant_(CCGT)_CCUS_2024 | 0
2042 | EU27 | Gas_Plant_(CCGT)_CCUS_2030 | 0
2042 | EU27 | Gas_Plant_(CCGT)_CCUS_2040 | 0
2042 | EU27 | Gas_Plant_(CCGT)_CCUS_2050 | 0
2042 | EU27 | Lignite_Plant_2024 | 0
2042 | EU27 | Lignite_Plant_2030 | 0
2042 | EU27 | Lignite_Plant_2040 | 0
2042 | EU27 | Lignite_Plant_2050 | 0
2042 | EU27 | Lignite_Plant_CCUS_2024 | 0
2042 | EU27 | Lignite_Plant_CCUS_2030 | 0
2042 | EU27 | Lignite_Plant_CCUS_2040 | 0
2042 | EU27 | Lignite_Plant_CCUS_2050 | 0
2042 | EU27 | Oil_Plant_2024 | 0
2042 | EU27 | Oil_Plant_2030 | 0
2042 | EU27 | Oil_Plant_2040 | 0
2042 | EU27 | Oil_Plant_2050 | 0
2042 | EU27 | Other_non-res_2024 | 0
2042 | EU27 | Other_non-res_2030 | 0
2042 | EU27 | Other_non-res_2040 | 0
2042 | EU27 | Other_non-res_2050 | 0
2043 | EU27 | Biomass_Plant_2024 | 0
2043 | EU27 | Biomass_Plant_2030 | 0
2043 | EU27 | Biomass_Plant_2040 | 0
2043 | EU27 | Biomass_Plant_2050 | 0
2043 | EU27 | Coal_Plant_2024 | 0
2043 | EU27 | Coal_Plant_2030 | 0
2043 | EU27 | Coal_Plant_2040 | 0
2043 | EU27 | Coal_Plant_2050 | 0
2043 | EU27 | Coal_Plant_CCUS_2024 | 0
2043 | EU27 | Coal_Plant_CCUS_2030 | 0
2043 | EU27 | Coal_Plant_CCUS_2040 | 0
2043 | EU27 | Coal_Plant_CCUS_2050 | 0
2043 | EU27 | Gas_Plant_(CCGT)_2024 | 0
2043 | EU27 | Gas_Plant_(CCGT)_2030 | 0
2043 | EU27 | Gas_Plant_(CCGT)_2040 | 0
2043 | EU27 | Gas_Plant_(CCGT)_2050 | 0
2043 | EU27 | Gas_Plant_(CCGT)_CCUS_2024 | 0
2043 | EU27 | Gas_Plant_(CCGT)_CCUS_2030 | 0
2043 | EU27 | Gas_Plant_(CCGT)_CCUS_2040 | 0
2043 | EU27 | Gas_Plant_(CCGT)_CCUS_2050 | 0
2043 | EU27 | Lignite_Plant_2024 | 0
2043 | EU27 | Lignite_Plant_2030 | 0
2043 | EU27 | Lignite_Plant_2040 | 0
2043 | EU27 | Lignite_Plant_2050 | 0
2043 | EU27 | Lignite_Plant_CCUS_2024 | 0
2043 | EU27 | Lignite_Plant_CCUS_2030 | 0
2043 | EU27 | Lignite_Plant_CCUS_2040 | 0
2043 | EU27 | Lignite_Plant_CCUS_2050 | 0
2043 | EU27 | Oil_Plant_2024 | 0
2043 | EU27 | Oil_Plant_2030 | 0
2043 | EU27 | Oil_Plant_2040 | 0
2043 | EU27 | Oil_Plant_2050 | 0
2043 | EU27 | Other_non-res_2024 | 0
2043 | EU27 | Other_non-res_2030 | 0
2043 | EU27 | Other_non-res_2040 | 0
2043 | EU27 | Other_non-res_2050 | 0
2044 | EU27 | Biomass_Plant_2024 | 0
2044 | EU27 | Biomass_Plant_2030 | 0
2044 | EU27 | Biomass_Plant_2040 | 0
2044 | EU27 | Biomass_Plant_2050 | 0
2044 | EU27 | Coal_Plant_2024 | 0
2044 | EU27 | Coal_Plant_2030 | 0
2044 | EU27 | Coal_Plant_2040 | 0
2044 | EU27 | Coal_Plant_2050 | 0
2044 | EU27 | Coal_Plant_CCUS_2024 | 0
2044 | EU27 | Coal_Plant_CCUS_2030 | 0
2044 | EU27 | Coal_Plant_CCUS_2040 | 0
2044 | EU27 | Coal_Plant_CCUS_2050 | 0
2044 | EU27 | Gas_Plant_(CCGT)_2024 | 0
2044 | EU27 | Gas_Plant_(CCGT)_2030 | 0
2044 | EU27 | Gas_Plant_(CCGT)_2040 | 0
2044 | EU27 | Gas_Plant_(CCGT)_2050 | 0
2044 | EU27 | Gas_Plant_(CCGT)_CCUS_2024 | 0
2044 | EU27 | Gas_Plant_(CCGT)_CCUS_2030 | 0
2044 | EU27 | Gas_Plant_(CCGT)_CCUS_2040 | 0
2044 | EU27 | Gas_Plant_(CCGT)_CCUS_2050 | 0
2044 | EU27 | Lignite_Plant_2024 | 0
2044 | EU27 | Lignite_Plant_2030 | 0
2044 | EU27 | Lignite_Plant_2040 | 0
2044 | EU27 | Lignite_Plant_2050 | 0
2044 | EU27 | Lignite_Plant_CCUS_2024 | 0
2044 | EU27 | Lignite_Plant_CCUS_2030 | 0
2044 | EU27 | Lignite_Plant_CCUS_2040 | 0
2044 | EU27 | Lignite_Plant_CCUS_2050 | 0
2044 | EU27 | Oil_Plant_2024 | 0
2044 | EU27 | Oil_Plant_2030 | 0
2044 | EU27 | Oil_Plant_2040 | 0
2044 | EU27 | Oil_Plant_2050 | 0
2044 | EU27 | Other_non-res_2024 | 0
2044 | EU27 | Other_non-res_2030 | 0
2044 | EU27 | Other_non-res_2040 | 0
2044 | EU27 | Other_non-res_2050 | 0
2045 | EU27 | Biomass_Plant_2024 | 0
2045 | EU27 | Biomass_Plant_2030 | 0
2045 | EU27 | Biomass_Plant_2040 | 0
2045 | EU27 | Biomass_Plant_2050 | 0
2045 | EU27 | Coal_Plant_2024 | 0
2045 | EU27 | Coal_Plant_2030 | 0
2045 | EU27 | Coal_Plant_2040 | 0
2045 | EU27 | Coal_Plant_2050 | 0
2045 | EU27 | Coal_Plant_CCUS_2024 | 0
2045 | EU27 | Coal_Plant_CCUS_2030 | 0
2045 | EU27 | Coal_Plant_CCUS_2040 | 0
2045 | EU27 | Coal_Plant_CCUS_2050 | 0
2045 | EU27 | Gas_Plant_(CCGT)_2024 | 0
2045 | EU27 | Gas_Plant_(CCGT)_2030 | 0
2045 | EU27 | Gas_Plant_(CCGT)_2040 | 0
2045 | EU27 | Gas_Plant_(CCGT)_2050 | 0
2045 | EU27 | Gas_Plant_(CCGT)_CCUS_2024 | 0
2045 | EU27 | Gas_Plant_(CCGT)_CCUS_2030 | 0
2045 | EU27 | Gas_Plant_(CCGT)_CCUS_2040 | 0
2045 | EU27 | Gas_Plant_(CCGT)_CCUS_2050 | 0
2045 | EU27 | Lignite_Plant_2024 | 0
2045 | EU27 | Lignite_Plant_2030 | 0
2045 | EU27 | Lignite_Plant_2040 | 0
2045 | EU27 | Lignite_Plant_2050 | 0
2045 | EU27 | Lignite_Plant_CCUS_2024 | 0
2045 | EU27 | Lignite_Plant_CCUS_2030 | 0
2045 | EU27 | Lignite_Plant_CCUS_2040 | 0
2045 | EU27 | Lignite_Plant_CCUS_2050 | 0
2045 | EU27 | Oil_Plant_2024 | 0
2045 | EU27 | Oil_Plant_2030 | 0
2045 | EU27 | Oil_Plant_2040 | 0
2045 | EU27 | Oil_Plant_2050 | 0
2045 | EU27 | Other_non-res_2024 | 0
2045 | EU27 | Other_non-res_2030 | 0
2045 | EU27 | Other_non-res_2040 | 0
2045 | EU27 | Other_non-res_2050 | 0
2046 | EU27 | Biomass_Plant_2024 | 0
2046 | EU27 | Biomass_Plant_2030 | 0
2046 | EU27 | Biomass_Plant_2040 | 0
2046 | EU27 | Biomass_Plant_2050 | 0
2046 | EU27 | Coal_Plant_2024 | 0
2046 | EU27 | Coal_Plant_2030 | 0
2046 | EU27 | Coal_Plant_2040 | 0
2046 | EU27 | Coal_Plant_2050 | 0
2046 | EU27 | Coal_Plant_CCUS_2024 | 0
2046 | EU27 | Coal_Plant_CCUS_2030 | 0
2046 | EU27 | Coal_Plant_CCUS_2040 | 0
2046 | EU27 | Coal_Plant_CCUS_2050 | 0
2046 | EU27 | Gas_Plant_(CCGT)_2024 | 0
2046 | EU27 | Gas_Plant_(CCGT)_2030 | 0
2046 | EU27 | Gas_Plant_(CCGT)_2040 | 0
2046 | EU27 | Gas_Plant_(CCGT)_2050 | 0
2046 | EU27 | Gas_Plant_(CCGT)_CCUS_2024 | 0
2046 | EU27 | Gas_Plant_(CCGT)_CCUS_2030 | 0
2046 | EU27 | Gas_Plant_(CCGT)_CCUS_2040 | 0
2046 | EU27 | Gas_Plant_(CCGT)_CCUS_2050 | 0
2046 | EU27 | Lignite_Plant_2024 | 0
2046 | EU27 | Lignite_Plant_2030 | 0
2046 | EU27 | Lignite_Plant_2040 | 0
2046 | EU27 | Lignite_Plant_2050 | 0
2046 | EU27 | Lignite_Plant_CCUS_2024 | 0
2046 | EU27 | Lignite_Plant_CCUS_2030 | 0
2046 | EU27 | Lignite_Plant_CCUS_2040 | 0
2046 | EU27 | Lignite_Plant_CCUS_2050 | 0
2046 | EU27 | Oil_Plant_2024 | 0
2046 | EU27 | Oil_Plant_2030 | 0
2046 | EU27 | Oil_Plant_2040 | 0
2046 | EU27 | Oil_Plant_2050 | 0
2046 | EU27 | Other_non-res_2024 | 0
2046 | EU27 | Other_non-res_2030 | 0
2046 | EU27 | Other_non-res_2040 | 0
2046 | EU27 | Other_non-res_2050 | 0
2047 | EU27 | Biomass_Plant_2024 | 0
2047 | EU27 | Biomass_Plant_2030 | 0
2047 | EU27 | Biomass_Plant_2040 | 0
2047 | EU27 | Biomass_Plant_2050 | 0
2047 | EU27 | Coal_Plant_2024 | 0
2047 | EU27 | Coal_Plant_2030 | 0
2047 | EU27 | Coal_Plant_2040 | 0
2047 | EU27 | Coal_Plant_2050 | 0
2047 | EU27 | Coal_Plant_CCUS_2024 | 0
2047 | EU27 | Coal_Plant_CCUS_2030 | 0
2047 | EU27 | Coal_Plant_CCUS_2040 | 0
2047 | EU27 | Coal_Plant_CCUS_2050 | 0
2047 | EU27 | Gas_Plant_(CCGT)_2024 | 0
2047 | EU27 | Gas_Plant_(CCGT)_2030 | 0
2047 | EU27 | Gas_Plant_(CCGT)_2040 | 0
2047 | EU27 | Gas_Plant_(CCGT)_2050 | 0
2047 | EU27 | Gas_Plant_(CCGT)_CCUS_2024 | 0
2047 | EU27 | Gas_Plant_(CCGT)_CCUS_2030 | 0
2047 | EU27 | Gas_Plant_(CCGT)_CCUS_2040 | 0
2047 | EU27 | Gas_Plant_(CCGT)_CCUS_2050 | 0
2047 | EU27 | Lignite_Plant_2024 | 0
2047 | EU27 | Lignite_Plant_2030 | 0
2047 | EU27 | Lignite_Plant_2040 | 0
2047 | EU27 | Lignite_Plant_2050 | 0
2047 | EU27 | Lignite_Plant_CCUS_2024 | 0
2047 | EU27 | Lignite_Plant_CCUS_2030 | 0
2047 | EU27 | Lignite_Plant_CCUS_2040 | 0
2047 | EU27 | Lignite_Plant_CCUS_2050 | 0
2047 | EU27 | Oil_Plant_2024 | 0
2047 | EU27 | Oil_Plant_2030 | 0
2047 | EU27 | Oil_Plant_2040 | 0
2047 | EU27 | Oil_Plant_2050 | 0
2047 | EU27 | Other_non-res_2024 | 0
2047 | EU27 | Other_non-res_2030 | 0
2047 | EU27 | Other_non-res_2040 | 0
2047 | EU27 | Other_non-res_2050 | 0
2048 | EU27 | Biomass_Plant_2024 | 0
2048 | EU27 | Biomass_Plant_2030 | 0
2048 | EU27 | Biomass_Plant_2040 | 0
2048 | EU27 | Biomass_Plant_2050 | 0
2048 | EU27 | Coal_Plant_2024 | 0
2048 | EU27 | Coal_Plant_2030 | 0
2048 | EU27 | Coal_Plant_2040 | 0
2048 | EU27 | Coal_Plant_2050 | 0
2048 | EU27 | Coal_Plant_CCUS_2024 | 0
2048 | EU27 | Coal_Plant_CCUS_2030 | 0
2048 | EU27 | Coal_Plant_CCUS_2040 | 0
2048 | EU27 | Coal_Plant_CCUS_2050 | 0
2048 | EU27 | Gas_Plant_(CCGT)_2024 | 0
2048 | EU27 | Gas_Plant_(CCGT)_2030 | 0
2048 | EU27 | Gas_Plant_(CCGT)_2040 | 0
2048 | EU27 | Gas_Plant_(CCGT)_2050 | 0
2048 | EU27 | Gas_Plant_(CCGT)_CCUS_2024 | 0
2048 | EU27 | Gas_Plant_(CCGT)_CCUS_2030 | 0
2048 | EU27 | Gas_Plant_(CCGT)_CCUS_2040 | 0
2048 | EU27 | Gas_Plant_(CCGT)_CCUS_2050 | 0
2048 | EU27 | Lignite_Plant_2024 | 0
2048 | EU27 | Lignite_Plant_2030 | 0
2048 | EU27 | Lignite_Plant_2040 | 0
2048 | EU27 | Lignite_Plant_2050 | 0
2048 | EU27 | Lignite_Plant_CCUS_2024 | 0
2048 | EU27 | Lignite_Plant_CCUS_2030 | 0
2048 | EU27 | Lignite_Plant_CCUS_2040 | 0
2048 | EU27 | Lignite_Plant_CCUS_2050 | 0
2048 | EU27 | Oil_Plant_2024 | 0
2048 | EU27 | Oil_Plant_2030 | 0
2048 | EU27 | Oil_Plant_2040 | 0
2048 | EU27 | Oil_Plant_2050 | 0
2048 | EU27 | Other_non-res_2024 | 0
2048 | EU27 | Other_non-res_2030 | 0
2048 | EU27 | Other_non-res_2040 | 0
2048 | EU27 | Other_non-res_2050 | 0
2049 | EU27 | Biomass_Plant_2024 | 0
2049 | EU27 | Biomass_Plant_2030 | 0
2049 | EU27 | Biomass_Plant_2040 | 0
2049 | EU27 | Biomass_Plant_2050 | 0
2049 | EU27 | Coal_Plant_2024 | 0
2049 | EU27 | Coal_Plant_2030 | 0
2049 | EU27 | Coal_Plant_2040 | 0
2049 | EU27 | Coal_Plant_2050 | 0
2049 | EU27 | Coal_Plant_CCUS_2024 | 0
2049 | EU27 | Coal_Plant_CCUS_2030 | 0
2049 | EU27 | Coal_Plant_CCUS_2040 | 0
2049 | EU27 | Coal_Plant_CCUS_2050 | 0
2049 | EU27 | Gas_Plant_(CCGT)_2024 | 0
2049 | EU27 | Gas_Plant_(CCGT)_2030 | 0
2049 | EU27 | Gas_Plant_(CCGT)_2040 | 0
2049 | EU27 | Gas_Plant_(CCGT)_2050 | 0
2049 | EU27 | Gas_Plant_(CCGT)_CCUS_2024 | 0
2049 | EU27 | Gas_Plant_(CCGT)_CCUS_2030 | 0
2049 | EU27 | Gas_Plant_(CCGT)_CCUS_2040 | 0
2049 | EU27 | Gas_Plant_(CCGT)_CCUS_2050 | 0
2049 | EU27 | Lignite_Plant_2024 | 0
2049 | EU27 | Lignite_Plant_2030 | 0
2049 | EU27 | Lignite_Plant_2040 | 0
2049 | EU27 | Lignite_Plant_2050 | 0
2049 | EU27 | Lignite_Plant_CCUS_2024 | 0
2049 | EU27 | Lignite_Plant_CCUS_2030 | 0
2049 | EU27 | Lignite_Plant_CCUS_2040 | 0
2049 | EU27 | Lignite_Plant_CCUS_2050 | 0
2049 | EU27 | Oil_Plant_2024 | 0
2049 | EU27 | Oil_Plant_2030 | 0
2049 | EU27 | Oil_Plant_2040 | 0
2049 | EU27 | Oil_Plant_2050 | 0
2049 | EU27 | Other_non-res_2024 | 0
2049 | EU27 | Other_non-res_2030 | 0
2049 | EU27 | Other_non-res_2040 | 0
2049 | EU27 | Other_non-res_2050 | 0
2050 | EU27 | Biomass_Plant_2024 | 0
2050 | EU27 | Biomass_Plant_2030 | 0
2050 | EU27 | Biomass_Plant_2040 | 0
2050 | EU27 | Biomass_Plant_2050 | 0
2050 | EU27 | Coal_Plant_2024 | 0
2050 | EU27 | Coal_Plant_2030 | 0
2050 | EU27 | Coal_Plant_2040 | 0
2050 | EU27 | Coal_Plant_2050 | 0
2050 | EU27 | Coal_Plant_CCUS_2024 | 0
2050 | EU27 | Coal_Plant_CCUS_2030 | 0
2050 | EU27 | Coal_Plant_CCUS_2040 | 0
2050 | EU27 | Coal_Plant_CCUS_2050 | 0
2050 | EU27 | Gas_Plant_(CCGT)_2024 | 0
2050 | EU27 | Gas_Plant_(CCGT)_2030 | 0
2050 | EU27 | Gas_Plant_(CCGT)_2040 | 0
2050 | EU27 | Gas_Plant_(CCGT)_2050 | 0
2050 | EU27 | Gas_Plant_(CCGT)_CCUS_2024 | 0
2050 | EU27 | Gas_Plant_(CCGT)_CCUS_2030 | 0
2050 | EU27 | Gas_Plant_(CCGT)_CCUS_2040 | 0
2050 | EU27 | Gas_Plant_(CCGT)_CCUS_2050 | 0
2050 | EU27 | Lignite_Plant_2024 | 0
2050 | EU27 | Lignite_Plant_2030 | 0
2050 | EU27 | Lignite_Plant_2040 | 0
2050 | EU27 | Lignite_Plant_2050 | 0
2050 | EU27 | Lignite_Plant_CCUS_2024 | 0
2050 | EU27 | Lignite_Plant_CCUS_2030 | 0
2050 | EU27 | Lignite_Plant_CCUS_2040 | 0
2050 | EU27 | Lignite_Plant_CCUS_2050 | 0
2050 | EU27 | Oil_Plant_2024 | 0
2050 | EU27 | Oil_Plant_2030 | 0
2050 | EU27 | Oil_Plant_2040 | 0
2050 | EU27 | Oil_Plant_2050 | 0
2050 | EU27 | Other_non-res_2024 | 0
2050 | EU27 | Other_non-res_2030 | 0
2050 | EU27 | Other_non-res_2040 | 0
2050 | EU27 | Other_non-res_2050 | 0

## extension_only_totalcapacity
stf | location | tech | capacity_ext
2024 | EU27 | Batteries | 42.729
|  | solarPV | 276.615
|  | windoff | 20.8
|  | windon | 204.85
2025 | EU27 | Batteries | 50.7672
|  | solarPV | 344.5506
|  | windoff | 22.8
|  | windon | 214.62
2026 | EU27 | Batteries | 59.1268
|  | solarPV | 415.2974
|  | windoff | 26.66
|  | windon | 223.74
2027 | EU27 | Batteries | 67.8209
|  | solarPV | 488.8926
|  | windoff | 29.88
|  | windon | 234.81
2028 | EU27 | Batteries | 76.8628
|  | solarPV | 565.2833
|  | windoff | 34.62
|  | windon | 248.81
2029 | EU27 | Batteries | 86.2663
|  | solarPV | 644.2651
|  | windoff | 40.73
|  | windon | 259.27
2030 | EU27 | Batteries | 96.0459
|  | solarPV | 726.1675
|  | windoff | 46.79
|  | windon | 273.24
2031 | EU27 | Batteries | 105.8256
|  | solarPV | 808.087
|  | windoff | 54.1554
|  | windon | 288.4347
2032 | EU27 | Batteries | 115.6052
|  | solarPV | 889.2021
|  | windoff | 63.3597
|  | windon | 303.8995
2033 | EU27 | Batteries | 125.3849
|  | solarPV | 966.6275
|  | windoff | 74.8806
|  | windon | 322.2751
2034 | EU27 | Batteries | 135.1645
|  | solarPV | 1042.9369
|  | windoff | 89.2141
|  | windon | 340.9782
2035 | EU27 | Batteries | 144.9442
|  | solarPV | 1112.3568
|  | windoff | 106.8026
|  | windon | 360.361
2036 | EU27 | Batteries | 154.7238
|  | solarPV | 1172.703
|  | windoff | 122.8276
|  | windon | 381.7705
2037 | EU27 | Batteries | 164.5035
|  | solarPV | 1238.0654
|  | windoff | 138.5944
|  | windon | 404.8905
2038 | EU27 | Batteries | 174.2831
|  | solarPV | 1312.4696
|  | windoff | 137.3128
|  | windon | 427.5234
2039 | EU27 | Batteries | 184.0628
|  | solarPV | 1391.5666
|  | windoff | 135.2128
|  | windon | 419.6934
2040 | EU27 | Batteries | 193.8424
|  | solarPV | 1470.6332
|  | windoff | 132.5128
|  | windon | 412.4634
2041 | EU27 | Batteries | 203.6221
|  | solarPV | 1549.9337
|  | windoff | 131.5128
|  | windon | 402.6034
2042 | EU27 | Batteries | 213.4017
|  | solarPV | 1628.3607
|  | windoff | 130.7128
|  | windon | 387.7134
2043 | EU27 | Batteries | 223.1814
|  | solarPV | 1703.8008
|  | windoff | 128.8128
|  | windon | 374.3734
2044 | EU27 | Batteries | 232.961
|  | solarPV | 1771.1047
|  | windoff | 126.7128
|  | windon | 359.0934
2045 | EU27 | Batteries | 242.7407
|  | solarPV | 1836.4408
|  | windoff | 125.2244
|  | windon | 354.0198
2046 | EU27 | Batteries | 252.5203
|  | solarPV | 1894.2323
|  | windoff | 121.2644
|  | windon | 338.1698
2047 | EU27 | Batteries | 262.3
|  | solarPV | 1943.4438
|  | windoff | 117.8444
|  | windon | 319.4698
2048 | EU27 | Batteries | 272.0796
|  | solarPV | 1986.3222
|  | windoff | 112.8544
|  | windon | 299.0298
2049 | EU27 | Batteries | 279.9144
|  | solarPV | 1987.2181
|  | windoff | 106.4444
|  | windon | 278.1298
2050 | EU27 | Batteries | 279.9144
|  | solarPV | 1919.0981
|  | windoff | 100.1344
|  | windon | 256.3298

## scrap
stf | location | tech | capacity_scrap_total
2024 | EU27 | Batteries | 0
|  | solarPV | 0
|  | windoff | 0.6429
|  | windon | 46.412
2025 | EU27 | Batteries | 0
|  | solarPV | 12.7227
|  | windoff | 1.2858
|  | windon | 90.5034
2026 | EU27 | Batteries | 0
|  | solarPV | 19.4851
|  | windoff | 1.9287
|  | windon | 144.3574
2027 | EU27 | Batteries | 0
|  | solarPV | 25.2369
|  | windoff | 3.2145
|  | windon | 205.4132
2028 | EU27 | Batteries | 0
|  | solarPV | 41.4569
|  | windoff | 4.8218
|  | windon | 256.9465
2029 | EU27 | Batteries | 0
|  | solarPV | 90.372
|  | windoff | 6.7505
|  | windon | 340.4882
2030 | EU27 | Batteries | 0
|  | solarPV | 157.7141
|  | windoff | 8.3578
|  | windon | 403.1444
2031 | EU27 | Batteries | 0
|  | solarPV | 223.8769
|  | windoff | 11.5723
|  | windon | 466.9209
2032 | EU27 | Batteries | 0
|  | solarPV | 345.5362
|  | windoff | 15.4297
|  | windon | 540.1399
2033 | EU27 | Batteries | 0
|  | solarPV | 721.783
|  | windoff | 19.9301
|  | windon | 602.396
2034 | EU27 | Batteries | 0
|  | solarPV | 1175.0235
|  | windoff | 25.7162
|  | windon | 675.1348
2035 | EU27 | Batteries | 0
|  | solarPV | 2103.6281
|  | windoff | 34.7169
|  | windon | 756.3559
2036 | EU27 | Batteries | 0
|  | solarPV | 3658.2895
|  | windoff | 42.4317
|  | windon | 833.1758
2037 | EU27 | Batteries | 0
|  | solarPV | 4866.8534
|  | windoff | 52.0753
|  | windon | 908.7153
2038 | EU27 | Batteries | 0
|  | solarPV | 5451.5505
|  | windoff | 61.076
|  | windon | 963.9296
2039 | EU27 | Batteries | 0
|  | solarPV | 5712.4563
|  | windoff | 74.577
|  | windon | 1026.5858
2040 | EU27 | Batteries | 0
|  | solarPV | 5975.4654
|  | windoff | 91.9354
|  | windon | 1084.4408
2041 | EU27 | Batteries | 0
|  | solarPV | 6222.327
|  | windoff | 98.3644
|  | windon | 1163.3413
2042 | EU27 | Batteries | 0
|  | solarPV | 6529.4652
|  | windoff | 103.5077
|  | windon | 1282.4921
2043 | EU27 | Batteries | 0
|  | solarPV | 7042.684
|  | windoff | 115.7229
|  | windon | 1389.2398
2044 | EU27 | Batteries | 0
|  | solarPV | 8117.2887
|  | windoff | 129.2239
|  | windon | 1511.5114
2045 | EU27 | Batteries | 0
|  | solarPV | 9327.6648
|  | windoff | 142.7249
|  | windon | 1633.7831
2046 | EU27 | Batteries | 0
|  | solarPV | 11058.5959
|  | windoff | 168.1839
|  | windon | 1760.6159
2047 | EU27 | Batteries | 0
|  | solarPV | 13381.5276
|  | windoff | 190.1713
|  | windon | 1910.2547
2048 | EU27 | Batteries | 0
|  | solarPV | 16141.4273
|  | windoff | 222.2522
|  | windon | 2073.817
2049 | EU27 | Batteries | 0
|  | solarPV | 20660.763
|  | windoff | 263.4624
|  | windon | 2241.0603
2050 | EU27 | Batteries | 0
|  | solarPV | 25360.8722
|  | windoff | 304.0297
|  | windon | 2415.5055

## decom
stf | location | tech | capacity_dec
2024 | EU27 | Batteries | 0
|  | solarPV | 0
|  | windoff | 0.1
|  | windon | 5.8
2025 | EU27 | Batteries | 0
|  | solarPV | 0.18439
|  | windoff | 0.1
|  | windon | 5.51
2026 | EU27 | Batteries | 0
|  | solarPV | 0.098009
|  | windoff | 0.1
|  | windon | 6.73
2027 | EU27 | Batteries | 0
|  | solarPV | 0.083362
|  | windoff | 0.2
|  | windon | 7.63
2028 | EU27 | Batteries | 0
|  | solarPV | 0.23508
|  | windoff | 0.25
|  | windon | 6.44
2029 | EU27 | Batteries | 0
|  | solarPV | 0.70894
|  | windoff | 0.3
|  | windon | 10.44
2030 | EU27 | Batteries | 0
|  | solarPV | 0.97601
|  | windoff | 0.25
|  | windon | 7.83
2031 | EU27 | Batteries | 0
|  | solarPV | 0.95892
|  | windoff | 0.5
|  | windon | 7.97
2032 | EU27 | Batteries | 0
|  | solarPV | 1.7632
|  | windoff | 0.6
|  | windon | 9.15
2033 | EU27 | Batteries | 0
|  | solarPV | 5.4531
|  | windoff | 0.7
|  | windon | 7.78
2034 | EU27 | Batteries | 0
|  | solarPV | 6.5689
|  | windoff | 0.9
|  | windon | 9.09
2035 | EU27 | Batteries | 0
|  | solarPV | 13.4585
|  | windoff | 1.4
|  | windon | 10.15
2036 | EU27 | Batteries | 0
|  | solarPV | 22.5321
|  | windoff | 1.2
|  | windon | 9.6
2037 | EU27 | Batteries | 0
|  | solarPV | 17.5161
|  | windoff | 1.5
|  | windon | 9.44
2038 | EU27 | Batteries | 0
|  | solarPV | 8.4742
|  | windoff | 1.4
|  | windon | 6.9
2039 | EU27 | Batteries | 0
|  | solarPV | 3.7814
|  | windoff | 2.1
|  | windon | 7.83
2040 | EU27 | Batteries | 0
|  | solarPV | 3.8119
|  | windoff | 2.7
|  | windon | 7.23
2041 | EU27 | Batteries | 0
|  | solarPV | 3.5778
|  | windoff | 1
|  | windon | 9.86
2042 | EU27 | Batteries | 0
|  | solarPV | 4.4514
|  | windoff | 0.8
|  | windon | 14.89
2043 | EU27 | Batteries | 0
|  | solarPV | 7.4382
|  | windoff | 1.9
|  | windon | 13.34
2044 | EU27 | Batteries | 0
|  | solarPV | 15.5745
|  | windoff | 2.1
|  | windon | 15.28
2045 | EU27 | Batteries | 0
|  | solarPV | 17.5423
|  | windoff | 2.1
|  | windon | 15.28
2046 | EU27 | Batteries | 0
|  | solarPV | 25.0869
|  | windoff | 3.96
|  | windon | 15.85
2047 | EU27 | Batteries | 0
|  | solarPV | 33.6669
|  | windoff | 3.42
|  | windon | 18.7
2048 | EU27 | Batteries | 0
|  | solarPV | 40
|  | windoff | 4.99
|  | windon | 20.44
2049 | EU27 | Batteries | 0
|  | solarPV | 65.5
|  | windoff | 6.41
|  | windon | 20.9
2050 | EU27 | Batteries | 0
|  | solarPV | 68.12
|  | windoff | 6.31
|  | windon | 21.8

## inst_process
sit | pro | stf | inst_pro_tuples
EU27 | Biomass_Plant_2024 | 2024 | 1
|  | 2025 | 1
|  | 2026 | 1
|  | 2027 | 1
|  | 2028 | 1
|  | 2029 | 1
|  | 2030 | 1
|  | 2031 | 1
|  | 2032 | 1
|  | 2033 | 1
| Coal_Plant_2024 | 2024 | 1
|  | 2025 | 1
|  | 2026 | 1
|  | 2027 | 1
|  | 2028 | 1
|  | 2029 | 1
| Gas_Plant_(CCGT)_2024 | 2024 | 1
|  | 2025 | 1
|  | 2026 | 1
|  | 2027 | 1
|  | 2028 | 1
|  | 2029 | 1
|  | 2030 | 1
|  | 2031 | 1
|  | 2032 | 1
|  | 2033 | 1
|  | 2034 | 1
|  | 2035 | 1
|  | 2036 | 1
|  | 2037 | 1
|  | 2038 | 1
|  | 2039 | 1
|  | 2040 | 1
|  | 2041 | 1
|  | 2042 | 1
|  | 2043 | 1
|  | 2044 | 1
|  | 2045 | 1
|  | 2046 | 1
|  | 2047 | 1
|  | 2048 | 1
| Hydro_(reservoir)_2024 | 2024 | 1
|  | 2025 | 1
|  | 2026 | 1
|  | 2027 | 1
|  | 2028 | 1
|  | 2029 | 1
|  | 2030 | 1
|  | 2031 | 1
|  | 2032 | 1
|  | 2033 | 1
|  | 2034 | 1
|  | 2035 | 1
|  | 2036 | 1
|  | 2037 | 1
|  | 2038 | 1
|  | 2039 | 1
|  | 2040 | 1
|  | 2041 | 1
|  | 2042 | 1
|  | 2043 | 1
|  | 2044 | 1
|  | 2045 | 1
|  | 2046 | 1
|  | 2047 | 1
|  | 2048 | 1
|  | 2049 | 1
|  | 2050 | 1
| Hydro_(run-of-river)_2024 | 2024 | 1
|  | 2025 | 1
|  | 2026 | 1
|  | 2027 | 1
|  | 2028 | 1
|  | 2029 | 1
|  | 2030 | 1
|  | 2031 | 1
|  | 2032 | 1
|  | 2033 | 1
|  | 2034 | 1
|  | 2035 | 1
|  | 2036 | 1
|  | 2037 | 1
|  | 2038 | 1
|  | 2039 | 1
|  | 2040 | 1
|  | 2041 | 1
|  | 2042 | 1
|  | 2043 | 1
|  | 2044 | 1
|  | 2045 | 1
|  | 2046 | 1
|  | 2047 | 1
|  | 2048 | 1
|  | 2049 | 1
|  | 2050 | 1
| Lignite_Plant_2024 | 2024 | 1
|  | 2025 | 1
|  | 2026 | 1
|  | 2027 | 1
|  | 2028 | 1
|  | 2029 | 1
| Nuclear_Plant_2024 | 2024 | 1
|  | 2025 | 1
|  | 2026 | 1
|  | 2027 | 1
|  | 2028 | 1
|  | 2029 | 1
|  | 2030 | 1
|  | 2031 | 1
|  | 2032 | 1
|  | 2033 | 1
|  | 2034 | 1
|  | 2035 | 1
|  | 2036 | 1
|  | 2037 | 1
|  | 2038 | 1
|  | 2039 | 1
|  | 2040 | 1
|  | 2041 | 1
|  | 2042 | 1
|  | 2043 | 1
|  | 2044 | 1
|  | 2045 | 1
|  | 2046 | 1
|  | 2047 | 1
|  | 2048 | 1
|  | 2049 | 1
|  | 2050 | 1
| Oil_Plant_2024 | 2024 | 1
|  | 2025 | 1
|  | 2026 | 1
|  | 2027 | 1
|  | 2028 | 1
| Other_non-res_2024 | 2024 | 1
|  | 2025 | 1
|  | 2026 | 1
|  | 2027 | 1
|  | 2028 | 1
|  | 2029 | 1
|  | 2030 | 1
|  | 2031 | 1
|  | 2032 | 1
|  | 2033 | 1

## e_pro_in
| stf | sit | pro | com | e_pro_in
0 | 2024 | EU27 | Biomass_Plant_2024 | Biomass | 0
1 | 2024 | EU27 | Biomass_Plant_2030 | Biomass | 0
2 | 2024 | EU27 | Biomass_Plant_2040 | Biomass | 0
3 | 2024 | EU27 | Biomass_Plant_2050 | Biomass | 0
4 | 2024 | EU27 | Coal_Plant_2024 | Coal | 240351.8187
5 | 2024 | EU27 | Coal_Plant_2030 | Coal | 0
6 | 2024 | EU27 | Coal_Plant_2040 | Coal | 0
7 | 2024 | EU27 | Coal_Plant_2050 | Coal | 0
8 | 2024 | EU27 | Coal_Plant_CCUS_2024 | Coal | 0
9 | 2024 | EU27 | Coal_Plant_CCUS_2030 | Coal | 0
10 | 2024 | EU27 | Coal_Plant_CCUS_2040 | Coal | 0
11 | 2024 | EU27 | Coal_Plant_CCUS_2050 | Coal | 0
12 | 2024 | EU27 | Gas_Plant_(CCGT)_2024 | Gas | 484006.334
13 | 2024 | EU27 | Gas_Plant_(CCGT)_2030 | Gas | 0
14 | 2024 | EU27 | Gas_Plant_(CCGT)_2040 | Gas | 0
15 | 2024 | EU27 | Gas_Plant_(CCGT)_2050 | Gas | 0
16 | 2024 | EU27 | Gas_Plant_(CCGT)_CCUS_2024 | Gas | 0
17 | 2024 | EU27 | Gas_Plant_(CCGT)_CCUS_2030 | Gas | 0
18 | 2024 | EU27 | Gas_Plant_(CCGT)_CCUS_2040 | Gas | 0
19 | 2024 | EU27 | Gas_Plant_(CCGT)_CCUS_2050 | Gas | 0
20 | 2024 | EU27 | Hydro_(reservoir)_2024 | Hydro | 180991.017
21 | 2024 | EU27 | Hydro_(reservoir)_2030 | Hydro | 0
22 | 2024 | EU27 | Hydro_(reservoir)_2040 | Hydro | 0
23 | 2024 | EU27 | Hydro_(reservoir)_2050 | Hydro | 0
24 | 2024 | EU27 | Hydro_(run-of-river)_2024 | Hydro | 138077.4195
25 | 2024 | EU27 | Hydro_(run-of-river)_2030 | Hydro | 0
26 | 2024 | EU27 | Hydro_(run-of-river)_2040 | Hydro | 0
27 | 2024 | EU27 | Hydro_(run-of-river)_2050 | Hydro | 0
28 | 2024 | EU27 | Lignite_Plant_2024 | Lignite | 7526.6581
29 | 2024 | EU27 | Lignite_Plant_2030 | Lignite | 0
30 | 2024 | EU27 | Lignite_Plant_2040 | Lignite | 0
31 | 2024 | EU27 | Lignite_Plant_2050 | Lignite | 0
32 | 2024 | EU27 | Lignite_Plant_CCUS_2024 | Coal | 0
33 | 2024 | EU27 | Lignite_Plant_CCUS_2030 | Coal | 0
34 | 2024 | EU27 | Lignite_Plant_CCUS_2040 | Coal | 0
35 | 2024 | EU27 | Lignite_Plant_CCUS_2050 | Coal | 0
36 | 2024 | EU27 | Nuclear_Plant_2024 | Nuclear_Fuel | 2171511.7895
37 | 2024 | EU27 | Nuclear_Plant_2030 | Nuclear_Fuel | 0
38 | 2024 | EU27 | Nuclear_Plant_2040 | Nuclear_Fuel | 0
39 | 2024 | EU27 | Nuclear_Plant_2050 | Nuclear_Fuel | 0
40 | 2024 | EU27 | Oil_Plant_2024 | Oil | 0
41 | 2024 | EU27 | Oil_Plant_2030 | Oil | 0
42 | 2024 | EU27 | Oil_Plant_2040 | Oil | 0
43 | 2024 | EU27 | Oil_Plant_2050 | Oil | 0
44 | 2024 | EU27 | Other_non-res_2024 | Slack | 184548.5625
45 | 2024 | EU27 | Other_non-res_2030 | Slack | 0
46 | 2024 | EU27 | Other_non-res_2040 | Slack | 0
47 | 2024 | EU27 | Other_non-res_2050 | Slack | 0
48 | 2025 | EU27 | Biomass_Plant_2024 | Biomass | 0
49 | 2025 | EU27 | Biomass_Plant_2030 | Biomass | 0
50 | 2025 | EU27 | Biomass_Plant_2040 | Biomass | 0
51 | 2025 | EU27 | Biomass_Plant_2050 | Biomass | 0
52 | 2025 | EU27 | Coal_Plant_2024 | Coal | 491628.72
53 | 2025 | EU27 | Coal_Plant_2030 | Coal | 0
54 | 2025 | EU27 | Coal_Plant_2040 | Coal | 0
55 | 2025 | EU27 | Coal_Plant_2050 | Coal | 0
56 | 2025 | EU27 | Coal_Plant_CCUS_2024 | Coal | 0
57 | 2025 | EU27 | Coal_Plant_CCUS_2030 | Coal | 0
58 | 2025 | EU27 | Coal_Plant_CCUS_2040 | Coal | 0
59 | 2025 | EU27 | Coal_Plant_CCUS_2050 | Coal | 0
60 | 2025 | EU27 | Gas_Plant_(CCGT)_2024 | Gas | 800903.7165
61 | 2025 | EU27 | Gas_Plant_(CCGT)_2030 | Gas | 0
62 | 2025 | EU27 | Gas_Plant_(CCGT)_2040 | Gas | 0
63 | 2025 | EU27 | Gas_Plant_(CCGT)_2050 | Gas | 0
64 | 2025 | EU27 | Gas_Plant_(CCGT)_CCUS_2024 | Gas | 152997.7321
65 | 2025 | EU27 | Gas_Plant_(CCGT)_CCUS_2030 | Gas | 0
66 | 2025 | EU27 | Gas_Plant_(CCGT)_CCUS_2040 | Gas | 0
67 | 2025 | EU27 | Gas_Plant_(CCGT)_CCUS_2050 | Gas | 0
68 | 2025 | EU27 | Hydro_(reservoir)_2024 | Hydro | 180991.017
69 | 2025 | EU27 | Hydro_(reservoir)_2030 | Hydro | 0
70 | 2025 | EU27 | Hydro_(reservoir)_2040 | Hydro | 0
71 | 2025 | EU27 | Hydro_(reservoir)_2050 | Hydro | 0
72 | 2025 | EU27 | Hydro_(run-of-river)_2024 | Hydro | 138077.4195
73 | 2025 | EU27 | Hydro_(run-of-river)_2030 | Hydro | 0
74 | 2025 | EU27 | Hydro_(run-of-river)_2040 | Hydro | 0
75 | 2025 | EU27 | Hydro_(run-of-river)_2050 | Hydro | 0
76 | 2025 | EU27 | Lignite_Plant_2024 | Lignite | 381927.24
77 | 2025 | EU27 | Lignite_Plant_2030 | Lignite | 0
78 | 2025 | EU27 | Lignite_Plant_2040 | Lignite | 0
79 | 2025 | EU27 | Lignite_Plant_2050 | Lignite | 0
80 | 2025 | EU27 | Lignite_Plant_CCUS_2024 | Coal | 0
81 | 2025 | EU27 | Lignite_Plant_CCUS_2030 | Coal | 0
82 | 2025 | EU27 | Lignite_Plant_CCUS_2040 | Coal | 0
83 | 2025 | EU27 | Lignite_Plant_CCUS_2050 | Coal | 0
84 | 2025 | EU27 | Nuclear_Plant_2024 | Nuclear_Fuel | 825174.48
85 | 2025 | EU27 | Nuclear_Plant_2030 | Nuclear_Fuel | 0
86 | 2025 | EU27 | Nuclear_Plant_2040 | Nuclear_Fuel | 0
87 | 2025 | EU27 | Nuclear_Plant_2050 | Nuclear_Fuel | 0
88 | 2025 | EU27 | Oil_Plant_2024 | Oil | 0
89 | 2025 | EU27 | Oil_Plant_2030 | Oil | 0
90 | 2025 | EU27 | Oil_Plant_2040 | Oil | 0
91 | 2025 | EU27 | Oil_Plant_2050 | Oil | 0
92 | 2025 | EU27 | Other_non-res_2024 | Slack | 0
93 | 2025 | EU27 | Other_non-res_2030 | Slack | 0
94 | 2025 | EU27 | Other_non-res_2040 | Slack | 0
95 | 2025 | EU27 | Other_non-res_2050 | Slack | 0
96 | 2026 | EU27 | Biomass_Plant_2024 | Biomass | 0
97 | 2026 | EU27 | Biomass_Plant_2030 | Biomass | 0
98 | 2026 | EU27 | Biomass_Plant_2040 | Biomass | 0
99 | 2026 | EU27 | Biomass_Plant_2050 | Biomass | 0
100 | 2026 | EU27 | Coal_Plant_2024 | Coal | 491628.72
101 | 2026 | EU27 | Coal_Plant_2030 | Coal | 0
102 | 2026 | EU27 | Coal_Plant_2040 | Coal | 0
103 | 2026 | EU27 | Coal_Plant_2050 | Coal | 0
104 | 2026 | EU27 | Coal_Plant_CCUS_2024 | Coal | 0
105 | 2026 | EU27 | Coal_Plant_CCUS_2030 | Coal | 0
106 | 2026 | EU27 | Coal_Plant_CCUS_2040 | Coal | 0
107 | 2026 | EU27 | Coal_Plant_CCUS_2050 | Coal | 0
108 | 2026 | EU27 | Gas_Plant_(CCGT)_2024 | Gas | 628572.885
109 | 2026 | EU27 | Gas_Plant_(CCGT)_2030 | Gas | 0
110 | 2026 | EU27 | Gas_Plant_(CCGT)_2040 | Gas | 0
111 | 2026 | EU27 | Gas_Plant_(CCGT)_2050 | Gas | 0
112 | 2026 | EU27 | Gas_Plant_(CCGT)_CCUS_2024 | Gas | 356306.047
113 | 2026 | EU27 | Gas_Plant_(CCGT)_CCUS_2030 | Gas | 0
114 | 2026 | EU27 | Gas_Plant_(CCGT)_CCUS_2040 | Gas | 0
115 | 2026 | EU27 | Gas_Plant_(CCGT)_CCUS_2050 | Gas | 0
116 | 2026 | EU27 | Hydro_(reservoir)_2024 | Hydro | 180991.017
117 | 2026 | EU27 | Hydro_(reservoir)_2030 | Hydro | 0
118 | 2026 | EU27 | Hydro_(reservoir)_2040 | Hydro | 0
119 | 2026 | EU27 | Hydro_(reservoir)_2050 | Hydro | 0
120 | 2026 | EU27 | Hydro_(run-of-river)_2024 | Hydro | 138077.4195
121 | 2026 | EU27 | Hydro_(run-of-river)_2030 | Hydro | 0
122 | 2026 | EU27 | Hydro_(run-of-river)_2040 | Hydro | 0
123 | 2026 | EU27 | Hydro_(run-of-river)_2050 | Hydro | 0
124 | 2026 | EU27 | Lignite_Plant_2024 | Lignite | 381927.24
125 | 2026 | EU27 | Lignite_Plant_2030 | Lignite | 0
126 | 2026 | EU27 | Lignite_Plant_2040 | Lignite | 0
127 | 2026 | EU27 | Lignite_Plant_2050 | Lignite | 0
128 | 2026 | EU27 | Lignite_Plant_CCUS_2024 | Coal | 0
129 | 2026 | EU27 | Lignite_Plant_CCUS_2030 | Coal | 0
130 | 2026 | EU27 | Lignite_Plant_CCUS_2040 | Coal | 0
131 | 2026 | EU27 | Lignite_Plant_CCUS_2050 | Coal | 0
132 | 2026 | EU27 | Nuclear_Plant_2024 | Nuclear_Fuel | 825174.48
133 | 2026 | EU27 | Nuclear_Plant_2030 | Nuclear_Fuel | 0
134 | 2026 | EU27 | Nuclear_Plant_2040 | Nuclear_Fuel | 0
135 | 2026 | EU27 | Nuclear_Plant_2050 | Nuclear_Fuel | 0
136 | 2026 | EU27 | Oil_Plant_2024 | Oil | 0
137 | 2026 | EU27 | Oil_Plant_2030 | Oil | 0
138 | 2026 | EU27 | Oil_Plant_2040 | Oil | 0
139 | 2026 | EU27 | Oil_Plant_2050 | Oil | 0
140 | 2026 | EU27 | Other_non-res_2024 | Slack | 0
141 | 2026 | EU27 | Other_non-res_2030 | Slack | 0
142 | 2026 | EU27 | Other_non-res_2040 | Slack | 0
143 | 2026 | EU27 | Other_non-res_2050 | Slack | 0
144 | 2027 | EU27 | Biomass_Plant_2024 | Biomass | 0
145 | 2027 | EU27 | Biomass_Plant_2030 | Biomass | 0
146 | 2027 | EU27 | Biomass_Plant_2040 | Biomass | 0
147 | 2027 | EU27 | Biomass_Plant_2050 | Biomass | 0
148 | 2027 | EU27 | Coal_Plant_2024 | Coal | 488552.0502
149 | 2027 | EU27 | Coal_Plant_2030 | Coal | 0
150 | 2027 | EU27 | Coal_Plant_2040 | Coal | 0
151 | 2027 | EU27 | Coal_Plant_2050 | Coal | 0
152 | 2027 | EU27 | Coal_Plant_CCUS_2024 | Coal | 0
153 | 2027 | EU27 | Coal_Plant_CCUS_2030 | Coal | 0
154 | 2027 | EU27 | Coal_Plant_CCUS_2040 | Coal | 0
155 | 2027 | EU27 | Coal_Plant_CCUS_2050 | Coal | 0
156 | 2027 | EU27 | Gas_Plant_(CCGT)_2024 | Gas | 463485.0197
157 | 2027 | EU27 | Gas_Plant_(CCGT)_2030 | Gas | 0
158 | 2027 | EU27 | Gas_Plant_(CCGT)_2040 | Gas | 0
159 | 2027 | EU27 | Gas_Plant_(CCGT)_2050 | Gas | 0
160 | 2027 | EU27 | Gas_Plant_(CCGT)_CCUS_2024 | Gas | 538482.5404
161 | 2027 | EU27 | Gas_Plant_(CCGT)_CCUS_2030 | Gas | 0
162 | 2027 | EU27 | Gas_Plant_(CCGT)_CCUS_2040 | Gas | 0
163 | 2027 | EU27 | Gas_Plant_(CCGT)_CCUS_2050 | Gas | 0
164 | 2027 | EU27 | Hydro_(reservoir)_2024 | Hydro | 180991.017
165 | 2027 | EU27 | Hydro_(reservoir)_2030 | Hydro | 0
166 | 2027 | EU27 | Hydro_(reservoir)_2040 | Hydro | 0
167 | 2027 | EU27 | Hydro_(reservoir)_2050 | Hydro | 0
168 | 2027 | EU27 | Hydro_(run-of-river)_2024 | Hydro | 138077.4195
169 | 2027 | EU27 | Hydro_(run-of-river)_2030 | Hydro | 0
170 | 2027 | EU27 | Hydro_(run-of-river)_2040 | Hydro | 0
171 | 2027 | EU27 | Hydro_(run-of-river)_2050 | Hydro | 0
172 | 2027 | EU27 | Lignite_Plant_2024 | Lignite | 381927.24
173 | 2027 | EU27 | Lignite_Plant_2030 | Lignite | 0
174 | 2027 | EU27 | Lignite_Plant_2040 | Lignite | 0
175 | 2027 | EU27 | Lignite_Plant_2050 | Lignite | 0
176 | 2027 | EU27 | Lignite_Plant_CCUS_2024 | Coal | 0
177 | 2027 | EU27 | Lignite_Plant_CCUS_2030 | Coal | 0
178 | 2027 | EU27 | Lignite_Plant_CCUS_2040 | Coal | 0
179 | 2027 | EU27 | Lignite_Plant_CCUS_2050 | Coal | 0
180 | 2027 | EU27 | Nuclear_Plant_2024 | Nuclear_Fuel | 825174.48
181 | 2027 | EU27 | Nuclear_Plant_2030 | Nuclear_Fuel | 0
182 | 2027 | EU27 | Nuclear_Plant_2040 | Nuclear_Fuel | 0
183 | 2027 | EU27 | Nuclear_Plant_2050 | Nuclear_Fuel | 0
184 | 2027 | EU27 | Oil_Plant_2024 | Oil | 0
185 | 2027 | EU27 | Oil_Plant_2030 | Oil | 0
186 | 2027 | EU27 | Oil_Plant_2040 | Oil | 0
187 | 2027 | EU27 | Oil_Plant_2050 | Oil | 0
188 | 2027 | EU27 | Other_non-res_2024 | Slack | 0
189 | 2027 | EU27 | Other_non-res_2030 | Slack | 0
190 | 2027 | EU27 | Other_non-res_2040 | Slack | 0
191 | 2027 | EU27 | Other_non-res_2050 | Slack | 0
192 | 2028 | EU27 | Biomass_Plant_2024 | Biomass | 29679.0932
193 | 2028 | EU27 | Biomass_Plant_2030 | Biomass | 0
194 | 2028 | EU27 | Biomass_Plant_2040 | Biomass | 0
195 | 2028 | EU27 | Biomass_Plant_2050 | Biomass | 0
196 | 2028 | EU27 | Coal_Plant_2024 | Coal | 344140.104
197 | 2028 | EU27 | Coal_Plant_2030 | Coal | 0
198 | 2028 | EU27 | Coal_Plant_2040 | Coal | 0
199 | 2028 | EU27 | Coal_Plant_2050 | Coal | 0
200 | 2028 | EU27 | Coal_Plant_CCUS_2024 | Coal | 0
201 | 2028 | EU27 | Coal_Plant_CCUS_2030 | Coal | 0
202 | 2028 | EU27 | Coal_Plant_CCUS_2040 | Coal | 0
203 | 2028 | EU27 | Coal_Plant_CCUS_2050 | Coal | 0
204 | 2028 | EU27 | Gas_Plant_(CCGT)_2024 | Gas | 552265.5232
205 | 2028 | EU27 | Gas_Plant_(CCGT)_2030 | Gas | 0
206 | 2028 | EU27 | Gas_Plant_(CCGT)_2040 | Gas | 0
207 | 2028 | EU27 | Gas_Plant_(CCGT)_2050 | Gas | 0
208 | 2028 | EU27 | Gas_Plant_(CCGT)_CCUS_2024 | Gas | 538482.5404
209 | 2028 | EU27 | Gas_Plant_(CCGT)_CCUS_2030 | Gas | 0
210 | 2028 | EU27 | Gas_Plant_(CCGT)_CCUS_2040 | Gas | 0
211 | 2028 | EU27 | Gas_Plant_(CCGT)_CCUS_2050 | Gas | 0
212 | 2028 | EU27 | Hydro_(reservoir)_2024 | Hydro | 180991.017
213 | 2028 | EU27 | Hydro_(reservoir)_2030 | Hydro | 0
214 | 2028 | EU27 | Hydro_(reservoir)_2040 | Hydro | 0
215 | 2028 | EU27 | Hydro_(reservoir)_2050 | Hydro | 0
216 | 2028 | EU27 | Hydro_(run-of-river)_2024 | Hydro | 138077.4195
217 | 2028 | EU27 | Hydro_(run-of-river)_2030 | Hydro | 0
218 | 2028 | EU27 | Hydro_(run-of-river)_2040 | Hydro | 0
219 | 2028 | EU27 | Hydro_(run-of-river)_2050 | Hydro | 0
220 | 2028 | EU27 | Lignite_Plant_2024 | Lignite | 381927.24
221 | 2028 | EU27 | Lignite_Plant_2030 | Lignite | 0
222 | 2028 | EU27 | Lignite_Plant_2040 | Lignite | 0
223 | 2028 | EU27 | Lignite_Plant_2050 | Lignite | 0
224 | 2028 | EU27 | Lignite_Plant_CCUS_2024 | Coal | 0
225 | 2028 | EU27 | Lignite_Plant_CCUS_2030 | Coal | 0
226 | 2028 | EU27 | Lignite_Plant_CCUS_2040 | Coal | 0
227 | 2028 | EU27 | Lignite_Plant_CCUS_2050 | Coal | 0
228 | 2028 | EU27 | Nuclear_Plant_2024 | Nuclear_Fuel | 825174.48
229 | 2028 | EU27 | Nuclear_Plant_2030 | Nuclear_Fuel | 0
230 | 2028 | EU27 | Nuclear_Plant_2040 | Nuclear_Fuel | 0
231 | 2028 | EU27 | Nuclear_Plant_2050 | Nuclear_Fuel | 0
232 | 2028 | EU27 | Oil_Plant_2024 | Oil | 0
233 | 2028 | EU27 | Oil_Plant_2030 | Oil | 0
234 | 2028 | EU27 | Oil_Plant_2040 | Oil | 0
235 | 2028 | EU27 | Oil_Plant_2050 | Oil | 0
236 | 2028 | EU27 | Other_non-res_2024 | Slack | 0
237 | 2028 | EU27 | Other_non-res_2030 | Slack | 0
238 | 2028 | EU27 | Other_non-res_2040 | Slack | 0
239 | 2028 | EU27 | Other_non-res_2050 | Slack | 0
240 | 2029 | EU27 | Biomass_Plant_2024 | Biomass | 163382.76
241 | 2029 | EU27 | Biomass_Plant_2030 | Biomass | 0
242 | 2029 | EU27 | Biomass_Plant_2040 | Biomass | 0
243 | 2029 | EU27 | Biomass_Plant_2050 | Biomass | 0
244 | 2029 | EU27 | Coal_Plant_2024 | Coal | 344140.104
245 | 2029 | EU27 | Coal_Plant_2030 | Coal | 0
246 | 2029 | EU27 | Coal_Plant_2040 | Coal | 0
247 | 2029 | EU27 | Coal_Plant_2050 | Coal | 0
248 | 2029 | EU27 | Coal_Plant_CCUS_2024 | Coal | 0
249 | 2029 | EU27 | Coal_Plant_CCUS_2030 | Coal | 0
250 | 2029 | EU27 | Coal_Plant_CCUS_2040 | Coal | 0
251 | 2029 | EU27 | Coal_Plant_CCUS_2050 | Coal | 0
252 | 2029 | EU27 | Gas_Plant_(CCGT)_2024 | Gas | 400265.5232
253 | 2029 | EU27 | Gas_Plant_(CCGT)_2030 | Gas | 0
254 | 2029 | EU27 | Gas_Plant_(CCGT)_2040 | Gas | 0
255 | 2029 | EU27 | Gas_Plant_(CCGT)_2050 | Gas | 0
256 | 2029 | EU27 | Gas_Plant_(CCGT)_CCUS_2024 | Gas | 538482.5404
257 | 2029 | EU27 | Gas_Plant_(CCGT)_CCUS_2030 | Gas | 0
258 | 2029 | EU27 | Gas_Plant_(CCGT)_CCUS_2040 | Gas | 0
259 | 2029 | EU27 | Gas_Plant_(CCGT)_CCUS_2050 | Gas | 0
260 | 2029 | EU27 | Hydro_(reservoir)_2024 | Hydro | 180991.017
261 | 2029 | EU27 | Hydro_(reservoir)_2030 | Hydro | 0
262 | 2029 | EU27 | Hydro_(reservoir)_2040 | Hydro | 0
263 | 2029 | EU27 | Hydro_(reservoir)_2050 | Hydro | 0
264 | 2029 | EU27 | Hydro_(run-of-river)_2024 | Hydro | 138077.4195
265 | 2029 | EU27 | Hydro_(run-of-river)_2030 | Hydro | 0
266 | 2029 | EU27 | Hydro_(run-of-river)_2040 | Hydro | 0
267 | 2029 | EU27 | Hydro_(run-of-river)_2050 | Hydro | 0
268 | 2029 | EU27 | Lignite_Plant_2024 | Lignite | 381927.24
269 | 2029 | EU27 | Lignite_Plant_2030 | Lignite | 0
270 | 2029 | EU27 | Lignite_Plant_2040 | Lignite | 0
271 | 2029 | EU27 | Lignite_Plant_2050 | Lignite | 0
272 | 2029 | EU27 | Lignite_Plant_CCUS_2024 | Coal | 0
273 | 2029 | EU27 | Lignite_Plant_CCUS_2030 | Coal | 0
274 | 2029 | EU27 | Lignite_Plant_CCUS_2040 | Coal | 0
275 | 2029 | EU27 | Lignite_Plant_CCUS_2050 | Coal | 0
276 | 2029 | EU27 | Nuclear_Plant_2024 | Nuclear_Fuel | 825174.48
277 | 2029 | EU27 | Nuclear_Plant_2030 | Nuclear_Fuel | 0
278 | 2029 | EU27 | Nuclear_Plant_2040 | Nuclear_Fuel | 0
279 | 2029 | EU27 | Nuclear_Plant_2050 | Nuclear_Fuel | 0
280 | 2029 | EU27 | Oil_Plant_2024 | Oil | 0
281 | 2029 | EU27 | Oil_Plant_2030 | Oil | 0
282 | 2029 | EU27 | Oil_Plant_2040 | Oil | 0
283 | 2029 | EU27 | Oil_Plant_2050 | Oil | 0
284 | 2029 | EU27 | Other_non-res_2024 | Slack | 0
285 | 2029 | EU27 | Other_non-res_2030 | Slack | 0
286 | 2029 | EU27 | Other_non-res_2040 | Slack | 0
287 | 2029 | EU27 | Other_non-res_2050 | Slack | 0
288 | 2030 | EU27 | Biomass_Plant_2024 | Biomass | 0
289 | 2030 | EU27 | Biomass_Plant_2030 | Biomass | 0
290 | 2030 | EU27 | Biomass_Plant_2040 | Biomass | 0
291 | 2030 | EU27 | Biomass_Plant_2050 | Biomass | 0
292 | 2030 | EU27 | Coal_Plant_2024 | Coal | 0
293 | 2030 | EU27 | Coal_Plant_2030 | Coal | 0
294 | 2030 | EU27 | Coal_Plant_2040 | Coal | 0
295 | 2030 | EU27 | Coal_Plant_2050 | Coal | 0
296 | 2030 | EU27 | Coal_Plant_CCUS_2024 | Coal | 0
297 | 2030 | EU27 | Coal_Plant_CCUS_2030 | Coal | 0
298 | 2030 | EU27 | Coal_Plant_CCUS_2040 | Coal | 0
299 | 2030 | EU27 | Coal_Plant_CCUS_2050 | Coal | 0
300 | 2030 | EU27 | Gas_Plant_(CCGT)_2024 | Gas | 1186278.9345
301 | 2030 | EU27 | Gas_Plant_(CCGT)_2030 | Gas | 0
302 | 2030 | EU27 | Gas_Plant_(CCGT)_2040 | Gas | 0
303 | 2030 | EU27 | Gas_Plant_(CCGT)_2050 | Gas | 0
304 | 2030 | EU27 | Gas_Plant_(CCGT)_CCUS_2024 | Gas | 0
305 | 2030 | EU27 | Gas_Plant_(CCGT)_CCUS_2030 | Gas | 0
306 | 2030 | EU27 | Gas_Plant_(CCGT)_CCUS_2040 | Gas | 0
307 | 2030 | EU27 | Gas_Plant_(CCGT)_CCUS_2050 | Gas | 0
308 | 2030 | EU27 | Hydro_(reservoir)_2024 | Hydro | 180991.017
309 | 2030 | EU27 | Hydro_(reservoir)_2030 | Hydro | 0
310 | 2030 | EU27 | Hydro_(reservoir)_2040 | Hydro | 0
311 | 2030 | EU27 | Hydro_(reservoir)_2050 | Hydro | 0
312 | 2030 | EU27 | Hydro_(run-of-river)_2024 | Hydro | 138077.4195
313 | 2030 | EU27 | Hydro_(run-of-river)_2030 | Hydro | 0
314 | 2030 | EU27 | Hydro_(run-of-river)_2040 | Hydro | 0
315 | 2030 | EU27 | Hydro_(run-of-river)_2050 | Hydro | 0
316 | 2030 | EU27 | Lignite_Plant_2024 | Lignite | 0
317 | 2030 | EU27 | Lignite_Plant_2030 | Lignite | 0
318 | 2030 | EU27 | Lignite_Plant_2040 | Lignite | 0
319 | 2030 | EU27 | Lignite_Plant_2050 | Lignite | 0
320 | 2030 | EU27 | Lignite_Plant_CCUS_2024 | Coal | 0
321 | 2030 | EU27 | Lignite_Plant_CCUS_2030 | Coal | 0
322 | 2030 | EU27 | Lignite_Plant_CCUS_2040 | Coal | 0
323 | 2030 | EU27 | Lignite_Plant_CCUS_2050 | Coal | 0
324 | 2030 | EU27 | Nuclear_Plant_2024 | Nuclear_Fuel | 825174.48
325 | 2030 | EU27 | Nuclear_Plant_2030 | Nuclear_Fuel | 0
326 | 2030 | EU27 | Nuclear_Plant_2040 | Nuclear_Fuel | 0
327 | 2030 | EU27 | Nuclear_Plant_2050 | Nuclear_Fuel | 0
328 | 2030 | EU27 | Oil_Plant_2024 | Oil | 0
329 | 2030 | EU27 | Oil_Plant_2030 | Oil | 0
330 | 2030 | EU27 | Oil_Plant_2040 | Oil | 0
331 | 2030 | EU27 | Oil_Plant_2050 | Oil | 0
332 | 2030 | EU27 | Other_non-res_2024 | Slack | 0
333 | 2030 | EU27 | Other_non-res_2030 | Slack | 0
334 | 2030 | EU27 | Other_non-res_2040 | Slack | 0
335 | 2030 | EU27 | Other_non-res_2050 | Slack | 0
336 | 2031 | EU27 | Biomass_Plant_2024 | Biomass | 0
337 | 2031 | EU27 | Biomass_Plant_2030 | Biomass | 0
338 | 2031 | EU27 | Biomass_Plant_2040 | Biomass | 0
339 | 2031 | EU27 | Biomass_Plant_2050 | Biomass | 0
340 | 2031 | EU27 | Coal_Plant_2024 | Coal | 0
341 | 2031 | EU27 | Coal_Plant_2030 | Coal | 0
342 | 2031 | EU27 | Coal_Plant_2040 | Coal | 0
343 | 2031 | EU27 | Coal_Plant_2050 | Coal | 0
344 | 2031 | EU27 | Coal_Plant_CCUS_2024 | Coal | 0
345 | 2031 | EU27 | Coal_Plant_CCUS_2030 | Coal | 0
346 | 2031 | EU27 | Coal_Plant_CCUS_2040 | Coal | 0
347 | 2031 | EU27 | Coal_Plant_CCUS_2050 | Coal | 0
348 | 2031 | EU27 | Gas_Plant_(CCGT)_2024 | Gas | 612994.7309
349 | 2031 | EU27 | Gas_Plant_(CCGT)_2030 | Gas | 0
350 | 2031 | EU27 | Gas_Plant_(CCGT)_2040 | Gas | 0
351 | 2031 | EU27 | Gas_Plant_(CCGT)_2050 | Gas | 0
352 | 2031 | EU27 | Gas_Plant_(CCGT)_CCUS_2024 | Gas | 538482.5404
353 | 2031 | EU27 | Gas_Plant_(CCGT)_CCUS_2030 | Gas | 0
354 | 2031 | EU27 | Gas_Plant_(CCGT)_CCUS_2040 | Gas | 0
355 | 2031 | EU27 | Gas_Plant_(CCGT)_CCUS_2050 | Gas | 0
356 | 2031 | EU27 | Hydro_(reservoir)_2024 | Hydro | 180991.017
357 | 2031 | EU27 | Hydro_(reservoir)_2030 | Hydro | 0
358 | 2031 | EU27 | Hydro_(reservoir)_2040 | Hydro | 0
359 | 2031 | EU27 | Hydro_(reservoir)_2050 | Hydro | 0
360 | 2031 | EU27 | Hydro_(run-of-river)_2024 | Hydro | 138077.4195
361 | 2031 | EU27 | Hydro_(run-of-river)_2030 | Hydro | 0
362 | 2031 | EU27 | Hydro_(run-of-river)_2040 | Hydro | 0
363 | 2031 | EU27 | Hydro_(run-of-river)_2050 | Hydro | 0
364 | 2031 | EU27 | Lignite_Plant_2024 | Lignite | 0
365 | 2031 | EU27 | Lignite_Plant_2030 | Lignite | 0
366 | 2031 | EU27 | Lignite_Plant_2040 | Lignite | 0
367 | 2031 | EU27 | Lignite_Plant_2050 | Lignite | 0
368 | 2031 | EU27 | Lignite_Plant_CCUS_2024 | Coal | 0
369 | 2031 | EU27 | Lignite_Plant_CCUS_2030 | Coal | 0
370 | 2031 | EU27 | Lignite_Plant_CCUS_2040 | Coal | 0
371 | 2031 | EU27 | Lignite_Plant_CCUS_2050 | Coal | 0
372 | 2031 | EU27 | Nuclear_Plant_2024 | Nuclear_Fuel | 825174.48
373 | 2031 | EU27 | Nuclear_Plant_2030 | Nuclear_Fuel | 0
374 | 2031 | EU27 | Nuclear_Plant_2040 | Nuclear_Fuel | 0
375 | 2031 | EU27 | Nuclear_Plant_2050 | Nuclear_Fuel | 0
376 | 2031 | EU27 | Oil_Plant_2024 | Oil | 0
377 | 2031 | EU27 | Oil_Plant_2030 | Oil | 0
378 | 2031 | EU27 | Oil_Plant_2040 | Oil | 0
379 | 2031 | EU27 | Oil_Plant_2050 | Oil | 0
380 | 2031 | EU27 | Other_non-res_2024 | Slack | 0
381 | 2031 | EU27 | Other_non-res_2030 | Slack | 0
382 | 2031 | EU27 | Other_non-res_2040 | Slack | 0
383 | 2031 | EU27 | Other_non-res_2050 | Slack | 0
384 | 2032 | EU27 | Biomass_Plant_2024 | Biomass | 0
385 | 2032 | EU27 | Biomass_Plant_2030 | Biomass | 0
386 | 2032 | EU27 | Biomass_Plant_2040 | Biomass | 0
387 | 2032 | EU27 | Biomass_Plant_2050 | Biomass | 0
388 | 2032 | EU27 | Coal_Plant_2024 | Coal | 0
389 | 2032 | EU27 | Coal_Plant_2030 | Coal | 0
390 | 2032 | EU27 | Coal_Plant_2040 | Coal | 0
391 | 2032 | EU27 | Coal_Plant_2050 | Coal | 0
392 | 2032 | EU27 | Coal_Plant_CCUS_2024 | Coal | 0
393 | 2032 | EU27 | Coal_Plant_CCUS_2030 | Coal | 0
394 | 2032 | EU27 | Coal_Plant_CCUS_2040 | Coal | 0
395 | 2032 | EU27 | Coal_Plant_CCUS_2050 | Coal | 0
396 | 2032 | EU27 | Gas_Plant_(CCGT)_2024 | Gas | 433444.78
397 | 2032 | EU27 | Gas_Plant_(CCGT)_2030 | Gas | 0
398 | 2032 | EU27 | Gas_Plant_(CCGT)_2040 | Gas | 0
399 | 2032 | EU27 | Gas_Plant_(CCGT)_2050 | Gas | 0
400 | 2032 | EU27 | Gas_Plant_(CCGT)_CCUS_2024 | Gas | 538482.5404
401 | 2032 | EU27 | Gas_Plant_(CCGT)_CCUS_2030 | Gas | 0
402 | 2032 | EU27 | Gas_Plant_(CCGT)_CCUS_2040 | Gas | 0
403 | 2032 | EU27 | Gas_Plant_(CCGT)_CCUS_2050 | Gas | 0
404 | 2032 | EU27 | Hydro_(reservoir)_2024 | Hydro | 180991.017
405 | 2032 | EU27 | Hydro_(reservoir)_2030 | Hydro | 0
406 | 2032 | EU27 | Hydro_(reservoir)_2040 | Hydro | 0
407 | 2032 | EU27 | Hydro_(reservoir)_2050 | Hydro | 0
408 | 2032 | EU27 | Hydro_(run-of-river)_2024 | Hydro | 138077.4195
409 | 2032 | EU27 | Hydro_(run-of-river)_2030 | Hydro | 0
410 | 2032 | EU27 | Hydro_(run-of-river)_2040 | Hydro | 0
411 | 2032 | EU27 | Hydro_(run-of-river)_2050 | Hydro | 0
412 | 2032 | EU27 | Lignite_Plant_2024 | Lignite | 0
413 | 2032 | EU27 | Lignite_Plant_2030 | Lignite | 0
414 | 2032 | EU27 | Lignite_Plant_2040 | Lignite | 0
415 | 2032 | EU27 | Lignite_Plant_2050 | Lignite | 0
416 | 2032 | EU27 | Lignite_Plant_CCUS_2024 | Coal | 0
417 | 2032 | EU27 | Lignite_Plant_CCUS_2030 | Coal | 0
418 | 2032 | EU27 | Lignite_Plant_CCUS_2040 | Coal | 0
419 | 2032 | EU27 | Lignite_Plant_CCUS_2050 | Coal | 0
420 | 2032 | EU27 | Nuclear_Plant_2024 | Nuclear_Fuel | 825174.48
421 | 2032 | EU27 | Nuclear_Plant_2030 | Nuclear_Fuel | 0
422 | 2032 | EU27 | Nuclear_Plant_2040 | Nuclear_Fuel | 0
423 | 2032 | EU27 | Nuclear_Plant_2050 | Nuclear_Fuel | 0
424 | 2032 | EU27 | Oil_Plant_2024 | Oil | 0
425 | 2032 | EU27 | Oil_Plant_2030 | Oil | 0
426 | 2032 | EU27 | Oil_Plant_2040 | Oil | 0
427 | 2032 | EU27 | Oil_Plant_2050 | Oil | 0
428 | 2032 | EU27 | Other_non-res_2024 | Slack | 0
429 | 2032 | EU27 | Other_non-res_2030 | Slack | 0
430 | 2032 | EU27 | Other_non-res_2040 | Slack | 0
431 | 2032 | EU27 | Other_non-res_2050 | Slack | 0
432 | 2033 | EU27 | Biomass_Plant_2024 | Biomass | 0
433 | 2033 | EU27 | Biomass_Plant_2030 | Biomass | 0
434 | 2033 | EU27 | Biomass_Plant_2040 | Biomass | 0
435 | 2033 | EU27 | Biomass_Plant_2050 | Biomass | 0
436 | 2033 | EU27 | Coal_Plant_2024 | Coal | 0
437 | 2033 | EU27 | Coal_Plant_2030 | Coal | 0
438 | 2033 | EU27 | Coal_Plant_2040 | Coal | 0
439 | 2033 | EU27 | Coal_Plant_2050 | Coal | 0
440 | 2033 | EU27 | Coal_Plant_CCUS_2024 | Coal | 0
441 | 2033 | EU27 | Coal_Plant_CCUS_2030 | Coal | 0
442 | 2033 | EU27 | Coal_Plant_CCUS_2040 | Coal | 0
443 | 2033 | EU27 | Coal_Plant_CCUS_2050 | Coal | 0
444 | 2033 | EU27 | Gas_Plant_(CCGT)_2024 | Gas | 232080.2235
445 | 2033 | EU27 | Gas_Plant_(CCGT)_2030 | Gas | 0
446 | 2033 | EU27 | Gas_Plant_(CCGT)_2040 | Gas | 0
447 | 2033 | EU27 | Gas_Plant_(CCGT)_2050 | Gas | 0
448 | 2033 | EU27 | Gas_Plant_(CCGT)_CCUS_2024 | Gas | 538482.5404
449 | 2033 | EU27 | Gas_Plant_(CCGT)_CCUS_2030 | Gas | 0
450 | 2033 | EU27 | Gas_Plant_(CCGT)_CCUS_2040 | Gas | 0
451 | 2033 | EU27 | Gas_Plant_(CCGT)_CCUS_2050 | Gas | 0
452 | 2033 | EU27 | Hydro_(reservoir)_2024 | Hydro | 180991.017
453 | 2033 | EU27 | Hydro_(reservoir)_2030 | Hydro | 0
454 | 2033 | EU27 | Hydro_(reservoir)_2040 | Hydro | 0
455 | 2033 | EU27 | Hydro_(reservoir)_2050 | Hydro | 0
456 | 2033 | EU27 | Hydro_(run-of-river)_2024 | Hydro | 138077.4195
457 | 2033 | EU27 | Hydro_(run-of-river)_2030 | Hydro | 0
458 | 2033 | EU27 | Hydro_(run-of-river)_2040 | Hydro | 0
459 | 2033 | EU27 | Hydro_(run-of-river)_2050 | Hydro | 0
460 | 2033 | EU27 | Lignite_Plant_2024 | Lignite | 0
461 | 2033 | EU27 | Lignite_Plant_2030 | Lignite | 0
462 | 2033 | EU27 | Lignite_Plant_2040 | Lignite | 0
463 | 2033 | EU27 | Lignite_Plant_2050 | Lignite | 0
464 | 2033 | EU27 | Lignite_Plant_CCUS_2024 | Coal | 0
465 | 2033 | EU27 | Lignite_Plant_CCUS_2030 | Coal | 0
466 | 2033 | EU27 | Lignite_Plant_CCUS_2040 | Coal | 0
467 | 2033 | EU27 | Lignite_Plant_CCUS_2050 | Coal | 0
468 | 2033 | EU27 | Nuclear_Plant_2024 | Nuclear_Fuel | 825174.48
469 | 2033 | EU27 | Nuclear_Plant_2030 | Nuclear_Fuel | 0
470 | 2033 | EU27 | Nuclear_Plant_2040 | Nuclear_Fuel | 0
471 | 2033 | EU27 | Nuclear_Plant_2050 | Nuclear_Fuel | 0
472 | 2033 | EU27 | Oil_Plant_2024 | Oil | 0
473 | 2033 | EU27 | Oil_Plant_2030 | Oil | 0
474 | 2033 | EU27 | Oil_Plant_2040 | Oil | 0
475 | 2033 | EU27 | Oil_Plant_2050 | Oil | 0
476 | 2033 | EU27 | Other_non-res_2024 | Slack | 0
477 | 2033 | EU27 | Other_non-res_2030 | Slack | 0
478 | 2033 | EU27 | Other_non-res_2040 | Slack | 0
479 | 2033 | EU27 | Other_non-res_2050 | Slack | 0
480 | 2034 | EU27 | Biomass_Plant_2024 | Biomass | 0
481 | 2034 | EU27 | Biomass_Plant_2030 | Biomass | 0
482 | 2034 | EU27 | Biomass_Plant_2040 | Biomass | 0
483 | 2034 | EU27 | Biomass_Plant_2050 | Biomass | 0
484 | 2034 | EU27 | Coal_Plant_2024 | Coal | 0
485 | 2034 | EU27 | Coal_Plant_2030 | Coal | 0
486 | 2034 | EU27 | Coal_Plant_2040 | Coal | 0
487 | 2034 | EU27 | Coal_Plant_2050 | Coal | 0
488 | 2034 | EU27 | Coal_Plant_CCUS_2024 | Coal | 0
489 | 2034 | EU27 | Coal_Plant_CCUS_2030 | Coal | 0
490 | 2034 | EU27 | Coal_Plant_CCUS_2040 | Coal | 0
491 | 2034 | EU27 | Coal_Plant_CCUS_2050 | Coal | 0
492 | 2034 | EU27 | Gas_Plant_(CCGT)_2024 | Gas | 12363.811
493 | 2034 | EU27 | Gas_Plant_(CCGT)_2030 | Gas | 0
494 | 2034 | EU27 | Gas_Plant_(CCGT)_2040 | Gas | 0
495 | 2034 | EU27 | Gas_Plant_(CCGT)_2050 | Gas | 0
496 | 2034 | EU27 | Gas_Plant_(CCGT)_CCUS_2024 | Gas | 538482.5404
497 | 2034 | EU27 | Gas_Plant_(CCGT)_CCUS_2030 | Gas | 0
498 | 2034 | EU27 | Gas_Plant_(CCGT)_CCUS_2040 | Gas | 0
499 | 2034 | EU27 | Gas_Plant_(CCGT)_CCUS_2050 | Gas | 0
500 | 2034 | EU27 | Hydro_(reservoir)_2024 | Hydro | 180991.017
501 | 2034 | EU27 | Hydro_(reservoir)_2030 | Hydro | 0
502 | 2034 | EU27 | Hydro_(reservoir)_2040 | Hydro | 0
503 | 2034 | EU27 | Hydro_(reservoir)_2050 | Hydro | 0
504 | 2034 | EU27 | Hydro_(run-of-river)_2024 | Hydro | 138077.4195
505 | 2034 | EU27 | Hydro_(run-of-river)_2030 | Hydro | 0
506 | 2034 | EU27 | Hydro_(run-of-river)_2040 | Hydro | 0
507 | 2034 | EU27 | Hydro_(run-of-river)_2050 | Hydro | 0
508 | 2034 | EU27 | Lignite_Plant_2024 | Lignite | 0
509 | 2034 | EU27 | Lignite_Plant_2030 | Lignite | 0
510 | 2034 | EU27 | Lignite_Plant_2040 | Lignite | 0
511 | 2034 | EU27 | Lignite_Plant_2050 | Lignite | 0
512 | 2034 | EU27 | Lignite_Plant_CCUS_2024 | Coal | 0
513 | 2034 | EU27 | Lignite_Plant_CCUS_2030 | Coal | 0
514 | 2034 | EU27 | Lignite_Plant_CCUS_2040 | Coal | 0
515 | 2034 | EU27 | Lignite_Plant_CCUS_2050 | Coal | 0
516 | 2034 | EU27 | Nuclear_Plant_2024 | Nuclear_Fuel | 825174.48
517 | 2034 | EU27 | Nuclear_Plant_2030 | Nuclear_Fuel | 0
518 | 2034 | EU27 | Nuclear_Plant_2040 | Nuclear_Fuel | 0
519 | 2034 | EU27 | Nuclear_Plant_2050 | Nuclear_Fuel | 0
520 | 2034 | EU27 | Oil_Plant_2024 | Oil | 0
521 | 2034 | EU27 | Oil_Plant_2030 | Oil | 0
522 | 2034 | EU27 | Oil_Plant_2040 | Oil | 0
523 | 2034 | EU27 | Oil_Plant_2050 | Oil | 0
524 | 2034 | EU27 | Other_non-res_2024 | Slack | 0
525 | 2034 | EU27 | Other_non-res_2030 | Slack | 0
526 | 2034 | EU27 | Other_non-res_2040 | Slack | 0
527 | 2034 | EU27 | Other_non-res_2050 | Slack | 0
528 | 2035 | EU27 | Biomass_Plant_2024 | Biomass | 0
529 | 2035 | EU27 | Biomass_Plant_2030 | Biomass | 0
530 | 2035 | EU27 | Biomass_Plant_2040 | Biomass | 0
531 | 2035 | EU27 | Biomass_Plant_2050 | Biomass | 0
532 | 2035 | EU27 | Coal_Plant_2024 | Coal | 0
533 | 2035 | EU27 | Coal_Plant_2030 | Coal | 0
534 | 2035 | EU27 | Coal_Plant_2040 | Coal | 0
535 | 2035 | EU27 | Coal_Plant_2050 | Coal | 0
536 | 2035 | EU27 | Coal_Plant_CCUS_2024 | Coal | 0
537 | 2035 | EU27 | Coal_Plant_CCUS_2030 | Coal | 0
538 | 2035 | EU27 | Coal_Plant_CCUS_2040 | Coal | 0
539 | 2035 | EU27 | Coal_Plant_CCUS_2050 | Coal | 0
540 | 2035 | EU27 | Gas_Plant_(CCGT)_2024 | Gas | 0
541 | 2035 | EU27 | Gas_Plant_(CCGT)_2030 | Gas | 0
542 | 2035 | EU27 | Gas_Plant_(CCGT)_2040 | Gas | 0
543 | 2035 | EU27 | Gas_Plant_(CCGT)_2050 | Gas | 0
544 | 2035 | EU27 | Gas_Plant_(CCGT)_CCUS_2024 | Gas | 245033.2003
545 | 2035 | EU27 | Gas_Plant_(CCGT)_CCUS_2030 | Gas | 0
546 | 2035 | EU27 | Gas_Plant_(CCGT)_CCUS_2040 | Gas | 0
547 | 2035 | EU27 | Gas_Plant_(CCGT)_CCUS_2050 | Gas | 0
548 | 2035 | EU27 | Hydro_(reservoir)_2024 | Hydro | 180991.017
549 | 2035 | EU27 | Hydro_(reservoir)_2030 | Hydro | 0
550 | 2035 | EU27 | Hydro_(reservoir)_2040 | Hydro | 0
551 | 2035 | EU27 | Hydro_(reservoir)_2050 | Hydro | 0
552 | 2035 | EU27 | Hydro_(run-of-river)_2024 | Hydro | 138077.4195
553 | 2035 | EU27 | Hydro_(run-of-river)_2030 | Hydro | 0
554 | 2035 | EU27 | Hydro_(run-of-river)_2040 | Hydro | 0
555 | 2035 | EU27 | Hydro_(run-of-river)_2050 | Hydro | 0
556 | 2035 | EU27 | Lignite_Plant_2024 | Lignite | 0
557 | 2035 | EU27 | Lignite_Plant_2030 | Lignite | 0
558 | 2035 | EU27 | Lignite_Plant_2040 | Lignite | 0
559 | 2035 | EU27 | Lignite_Plant_2050 | Lignite | 0
560 | 2035 | EU27 | Lignite_Plant_CCUS_2024 | Coal | 0
561 | 2035 | EU27 | Lignite_Plant_CCUS_2030 | Coal | 0
562 | 2035 | EU27 | Lignite_Plant_CCUS_2040 | Coal | 0
563 | 2035 | EU27 | Lignite_Plant_CCUS_2050 | Coal | 0
564 | 2035 | EU27 | Nuclear_Plant_2024 | Nuclear_Fuel | 825174.48
565 | 2035 | EU27 | Nuclear_Plant_2030 | Nuclear_Fuel | 0
566 | 2035 | EU27 | Nuclear_Plant_2040 | Nuclear_Fuel | 0
567 | 2035 | EU27 | Nuclear_Plant_2050 | Nuclear_Fuel | 0
568 | 2035 | EU27 | Oil_Plant_2024 | Oil | 0
569 | 2035 | EU27 | Oil_Plant_2030 | Oil | 0
570 | 2035 | EU27 | Oil_Plant_2040 | Oil | 0
571 | 2035 | EU27 | Oil_Plant_2050 | Oil | 0
572 | 2035 | EU27 | Other_non-res_2024 | Slack | 0
573 | 2035 | EU27 | Other_non-res_2030 | Slack | 0
574 | 2035 | EU27 | Other_non-res_2040 | Slack | 0
575 | 2035 | EU27 | Other_non-res_2050 | Slack | 0
576 | 2036 | EU27 | Biomass_Plant_2024 | Biomass | 0
577 | 2036 | EU27 | Biomass_Plant_2030 | Biomass | 0
578 | 2036 | EU27 | Biomass_Plant_2040 | Biomass | 0
579 | 2036 | EU27 | Biomass_Plant_2050 | Biomass | 0
580 | 2036 | EU27 | Coal_Plant_2024 | Coal | 0
581 | 2036 | EU27 | Coal_Plant_2030 | Coal | 0
582 | 2036 | EU27 | Coal_Plant_2040 | Coal | 0
583 | 2036 | EU27 | Coal_Plant_2050 | Coal | 0
584 | 2036 | EU27 | Coal_Plant_CCUS_2024 | Coal | 0
585 | 2036 | EU27 | Coal_Plant_CCUS_2030 | Coal | 0
586 | 2036 | EU27 | Coal_Plant_CCUS_2040 | Coal | 0
587 | 2036 | EU27 | Coal_Plant_CCUS_2050 | Coal | 0
588 | 2036 | EU27 | Gas_Plant_(CCGT)_2024 | Gas | 0
589 | 2036 | EU27 | Gas_Plant_(CCGT)_2030 | Gas | 0
590 | 2036 | EU27 | Gas_Plant_(CCGT)_2040 | Gas | 0
591 | 2036 | EU27 | Gas_Plant_(CCGT)_2050 | Gas | 0
592 | 2036 | EU27 | Gas_Plant_(CCGT)_CCUS_2024 | Gas | 0
593 | 2036 | EU27 | Gas_Plant_(CCGT)_CCUS_2030 | Gas | 0
594 | 2036 | EU27 | Gas_Plant_(CCGT)_CCUS_2040 | Gas | 0
595 | 2036 | EU27 | Gas_Plant_(CCGT)_CCUS_2050 | Gas | 0
596 | 2036 | EU27 | Hydro_(reservoir)_2024 | Hydro | 180991.017
597 | 2036 | EU27 | Hydro_(reservoir)_2030 | Hydro | 0
598 | 2036 | EU27 | Hydro_(reservoir)_2040 | Hydro | 0
599 | 2036 | EU27 | Hydro_(reservoir)_2050 | Hydro | 0
600 | 2036 | EU27 | Hydro_(run-of-river)_2024 | Hydro | 138077.4195
601 | 2036 | EU27 | Hydro_(run-of-river)_2030 | Hydro | 0
602 | 2036 | EU27 | Hydro_(run-of-river)_2040 | Hydro | 0
603 | 2036 | EU27 | Hydro_(run-of-river)_2050 | Hydro | 0
604 | 2036 | EU27 | Lignite_Plant_2024 | Lignite | 0
605 | 2036 | EU27 | Lignite_Plant_2030 | Lignite | 0
606 | 2036 | EU27 | Lignite_Plant_2040 | Lignite | 0
607 | 2036 | EU27 | Lignite_Plant_2050 | Lignite | 0
608 | 2036 | EU27 | Lignite_Plant_CCUS_2024 | Coal | 0
609 | 2036 | EU27 | Lignite_Plant_CCUS_2030 | Coal | 0
610 | 2036 | EU27 | Lignite_Plant_CCUS_2040 | Coal | 0
611 | 2036 | EU27 | Lignite_Plant_CCUS_2050 | Coal | 0
612 | 2036 | EU27 | Nuclear_Plant_2024 | Nuclear_Fuel | 775658.7082
613 | 2036 | EU27 | Nuclear_Plant_2030 | Nuclear_Fuel | 0
614 | 2036 | EU27 | Nuclear_Plant_2040 | Nuclear_Fuel | 0
615 | 2036 | EU27 | Nuclear_Plant_2050 | Nuclear_Fuel | 0
616 | 2036 | EU27 | Oil_Plant_2024 | Oil | 0
617 | 2036 | EU27 | Oil_Plant_2030 | Oil | 0
618 | 2036 | EU27 | Oil_Plant_2040 | Oil | 0
619 | 2036 | EU27 | Oil_Plant_2050 | Oil | 0
620 | 2036 | EU27 | Other_non-res_2024 | Slack | 0
621 | 2036 | EU27 | Other_non-res_2030 | Slack | 0
622 | 2036 | EU27 | Other_non-res_2040 | Slack | 0
623 | 2036 | EU27 | Other_non-res_2050 | Slack | 0
624 | 2037 | EU27 | Biomass_Plant_2024 | Biomass | 0
625 | 2037 | EU27 | Biomass_Plant_2030 | Biomass | 0
626 | 2037 | EU27 | Biomass_Plant_2040 | Biomass | 0
627 | 2037 | EU27 | Biomass_Plant_2050 | Biomass | 0
628 | 2037 | EU27 | Coal_Plant_2024 | Coal | 0
629 | 2037 | EU27 | Coal_Plant_2030 | Coal | 0
630 | 2037 | EU27 | Coal_Plant_2040 | Coal | 0
631 | 2037 | EU27 | Coal_Plant_2050 | Coal | 0
632 | 2037 | EU27 | Coal_Plant_CCUS_2024 | Coal | 0
633 | 2037 | EU27 | Coal_Plant_CCUS_2030 | Coal | 0
634 | 2037 | EU27 | Coal_Plant_CCUS_2040 | Coal | 0
635 | 2037 | EU27 | Coal_Plant_CCUS_2050 | Coal | 0
636 | 2037 | EU27 | Gas_Plant_(CCGT)_2024 | Gas | 0
637 | 2037 | EU27 | Gas_Plant_(CCGT)_2030 | Gas | 0
638 | 2037 | EU27 | Gas_Plant_(CCGT)_2040 | Gas | 0
639 | 2037 | EU27 | Gas_Plant_(CCGT)_2050 | Gas | 0
640 | 2037 | EU27 | Gas_Plant_(CCGT)_CCUS_2024 | Gas | 0
641 | 2037 | EU27 | Gas_Plant_(CCGT)_CCUS_2030 | Gas | 0
642 | 2037 | EU27 | Gas_Plant_(CCGT)_CCUS_2040 | Gas | 0
643 | 2037 | EU27 | Gas_Plant_(CCGT)_CCUS_2050 | Gas | 0
644 | 2037 | EU27 | Hydro_(reservoir)_2024 | Hydro | 180991.017
645 | 2037 | EU27 | Hydro_(reservoir)_2030 | Hydro | 0
646 | 2037 | EU27 | Hydro_(reservoir)_2040 | Hydro | 0
647 | 2037 | EU27 | Hydro_(reservoir)_2050 | Hydro | 0
648 | 2037 | EU27 | Hydro_(run-of-river)_2024 | Hydro | 138077.4195
649 | 2037 | EU27 | Hydro_(run-of-river)_2030 | Hydro | 0
650 | 2037 | EU27 | Hydro_(run-of-river)_2040 | Hydro | 0
651 | 2037 | EU27 | Hydro_(run-of-river)_2050 | Hydro | 0
652 | 2037 | EU27 | Lignite_Plant_2024 | Lignite | 0
653 | 2037 | EU27 | Lignite_Plant_2030 | Lignite | 0
654 | 2037 | EU27 | Lignite_Plant_2040 | Lignite | 0
655 | 2037 | EU27 | Lignite_Plant_2050 | Lignite | 0
656 | 2037 | EU27 | Lignite_Plant_CCUS_2024 | Coal | 0
657 | 2037 | EU27 | Lignite_Plant_CCUS_2030 | Coal | 0
658 | 2037 | EU27 | Lignite_Plant_CCUS_2040 | Coal | 0
659 | 2037 | EU27 | Lignite_Plant_CCUS_2050 | Coal | 0
660 | 2037 | EU27 | Nuclear_Plant_2024 | Nuclear_Fuel | 406103.5451
661 | 2037 | EU27 | Nuclear_Plant_2030 | Nuclear_Fuel | 0
662 | 2037 | EU27 | Nuclear_Plant_2040 | Nuclear_Fuel | 0
663 | 2037 | EU27 | Nuclear_Plant_2050 | Nuclear_Fuel | 0
664 | 2037 | EU27 | Oil_Plant_2024 | Oil | 0
665 | 2037 | EU27 | Oil_Plant_2030 | Oil | 0
666 | 2037 | EU27 | Oil_Plant_2040 | Oil | 0
667 | 2037 | EU27 | Oil_Plant_2050 | Oil | 0
668 | 2037 | EU27 | Other_non-res_2024 | Slack | 0
669 | 2037 | EU27 | Other_non-res_2030 | Slack | 0
670 | 2037 | EU27 | Other_non-res_2040 | Slack | 0
671 | 2037 | EU27 | Other_non-res_2050 | Slack | 0
672 | 2038 | EU27 | Biomass_Plant_2024 | Biomass | 0
673 | 2038 | EU27 | Biomass_Plant_2030 | Biomass | 0
674 | 2038 | EU27 | Biomass_Plant_2040 | Biomass | 0
675 | 2038 | EU27 | Biomass_Plant_2050 | Biomass | 0
676 | 2038 | EU27 | Coal_Plant_2024 | Coal | 0
677 | 2038 | EU27 | Coal_Plant_2030 | Coal | 0
678 | 2038 | EU27 | Coal_Plant_2040 | Coal | 0
679 | 2038 | EU27 | Coal_Plant_2050 | Coal | 0
680 | 2038 | EU27 | Coal_Plant_CCUS_2024 | Coal | 0
681 | 2038 | EU27 | Coal_Plant_CCUS_2030 | Coal | 0
682 | 2038 | EU27 | Coal_Plant_CCUS_2040 | Coal | 0
683 | 2038 | EU27 | Coal_Plant_CCUS_2050 | Coal | 0
684 | 2038 | EU27 | Gas_Plant_(CCGT)_2024 | Gas | 0
685 | 2038 | EU27 | Gas_Plant_(CCGT)_2030 | Gas | 0
686 | 2038 | EU27 | Gas_Plant_(CCGT)_2040 | Gas | 0
687 | 2038 | EU27 | Gas_Plant_(CCGT)_2050 | Gas | 0
688 | 2038 | EU27 | Gas_Plant_(CCGT)_CCUS_2024 | Gas | 0
689 | 2038 | EU27 | Gas_Plant_(CCGT)_CCUS_2030 | Gas | 0
690 | 2038 | EU27 | Gas_Plant_(CCGT)_CCUS_2040 | Gas | 0
691 | 2038 | EU27 | Gas_Plant_(CCGT)_CCUS_2050 | Gas | 0
692 | 2038 | EU27 | Hydro_(reservoir)_2024 | Hydro | 180991.017
693 | 2038 | EU27 | Hydro_(reservoir)_2030 | Hydro | 0
694 | 2038 | EU27 | Hydro_(reservoir)_2040 | Hydro | 0
695 | 2038 | EU27 | Hydro_(reservoir)_2050 | Hydro | 0
696 | 2038 | EU27 | Hydro_(run-of-river)_2024 | Hydro | 138077.4195
697 | 2038 | EU27 | Hydro_(run-of-river)_2030 | Hydro | 0
698 | 2038 | EU27 | Hydro_(run-of-river)_2040 | Hydro | 0
699 | 2038 | EU27 | Hydro_(run-of-river)_2050 | Hydro | 0
700 | 2038 | EU27 | Lignite_Plant_2024 | Lignite | 0
701 | 2038 | EU27 | Lignite_Plant_2030 | Lignite | 0
702 | 2038 | EU27 | Lignite_Plant_2040 | Lignite | 0
703 | 2038 | EU27 | Lignite_Plant_2050 | Lignite | 0
704 | 2038 | EU27 | Lignite_Plant_CCUS_2024 | Coal | 0
705 | 2038 | EU27 | Lignite_Plant_CCUS_2030 | Coal | 0
706 | 2038 | EU27 | Lignite_Plant_CCUS_2040 | Coal | 0
707 | 2038 | EU27 | Lignite_Plant_CCUS_2050 | Coal | 0
708 | 2038 | EU27 | Nuclear_Plant_2024 | Nuclear_Fuel | 197814.0119
709 | 2038 | EU27 | Nuclear_Plant_2030 | Nuclear_Fuel | 0
710 | 2038 | EU27 | Nuclear_Plant_2040 | Nuclear_Fuel | 0
711 | 2038 | EU27 | Nuclear_Plant_2050 | Nuclear_Fuel | 0
712 | 2038 | EU27 | Oil_Plant_2024 | Oil | 0
713 | 2038 | EU27 | Oil_Plant_2030 | Oil | 0
714 | 2038 | EU27 | Oil_Plant_2040 | Oil | 0
715 | 2038 | EU27 | Oil_Plant_2050 | Oil | 0
716 | 2038 | EU27 | Other_non-res_2024 | Slack | 0
717 | 2038 | EU27 | Other_non-res_2030 | Slack | 0
718 | 2038 | EU27 | Other_non-res_2040 | Slack | 0
719 | 2038 | EU27 | Other_non-res_2050 | Slack | 0
720 | 2039 | EU27 | Biomass_Plant_2024 | Biomass | 0
721 | 2039 | EU27 | Biomass_Plant_2030 | Biomass | 0
722 | 2039 | EU27 | Biomass_Plant_2040 | Biomass | 0
723 | 2039 | EU27 | Biomass_Plant_2050 | Biomass | 0
724 | 2039 | EU27 | Coal_Plant_2024 | Coal | 0
725 | 2039 | EU27 | Coal_Plant_2030 | Coal | 0
726 | 2039 | EU27 | Coal_Plant_2040 | Coal | 0
727 | 2039 | EU27 | Coal_Plant_2050 | Coal | 0
728 | 2039 | EU27 | Coal_Plant_CCUS_2024 | Coal | 0
729 | 2039 | EU27 | Coal_Plant_CCUS_2030 | Coal | 0
730 | 2039 | EU27 | Coal_Plant_CCUS_2040 | Coal | 0
731 | 2039 | EU27 | Coal_Plant_CCUS_2050 | Coal | 0
732 | 2039 | EU27 | Gas_Plant_(CCGT)_2024 | Gas | 0
733 | 2039 | EU27 | Gas_Plant_(CCGT)_2030 | Gas | 0
734 | 2039 | EU27 | Gas_Plant_(CCGT)_2040 | Gas | 0
735 | 2039 | EU27 | Gas_Plant_(CCGT)_2050 | Gas | 0
736 | 2039 | EU27 | Gas_Plant_(CCGT)_CCUS_2024 | Gas | 0
737 | 2039 | EU27 | Gas_Plant_(CCGT)_CCUS_2030 | Gas | 0
738 | 2039 | EU27 | Gas_Plant_(CCGT)_CCUS_2040 | Gas | 0
739 | 2039 | EU27 | Gas_Plant_(CCGT)_CCUS_2050 | Gas | 0
740 | 2039 | EU27 | Hydro_(reservoir)_2024 | Hydro | 180991.017
741 | 2039 | EU27 | Hydro_(reservoir)_2030 | Hydro | 0
742 | 2039 | EU27 | Hydro_(reservoir)_2040 | Hydro | 0
743 | 2039 | EU27 | Hydro_(reservoir)_2050 | Hydro | 0
744 | 2039 | EU27 | Hydro_(run-of-river)_2024 | Hydro | 138077.4195
745 | 2039 | EU27 | Hydro_(run-of-river)_2030 | Hydro | 0
746 | 2039 | EU27 | Hydro_(run-of-river)_2040 | Hydro | 0
747 | 2039 | EU27 | Hydro_(run-of-river)_2050 | Hydro | 0
748 | 2039 | EU27 | Lignite_Plant_2024 | Lignite | 0
749 | 2039 | EU27 | Lignite_Plant_2030 | Lignite | 0
750 | 2039 | EU27 | Lignite_Plant_2040 | Lignite | 0
751 | 2039 | EU27 | Lignite_Plant_2050 | Lignite | 0
752 | 2039 | EU27 | Lignite_Plant_CCUS_2024 | Coal | 0
753 | 2039 | EU27 | Lignite_Plant_CCUS_2030 | Coal | 0
754 | 2039 | EU27 | Lignite_Plant_CCUS_2040 | Coal | 0
755 | 2039 | EU27 | Lignite_Plant_CCUS_2050 | Coal | 0
756 | 2039 | EU27 | Nuclear_Plant_2024 | Nuclear_Fuel | 190347.2828
757 | 2039 | EU27 | Nuclear_Plant_2030 | Nuclear_Fuel | 0
758 | 2039 | EU27 | Nuclear_Plant_2040 | Nuclear_Fuel | 0
759 | 2039 | EU27 | Nuclear_Plant_2050 | Nuclear_Fuel | 0
760 | 2039 | EU27 | Oil_Plant_2024 | Oil | 0
761 | 2039 | EU27 | Oil_Plant_2030 | Oil | 0
762 | 2039 | EU27 | Oil_Plant_2040 | Oil | 0
763 | 2039 | EU27 | Oil_Plant_2050 | Oil | 0
764 | 2039 | EU27 | Other_non-res_2024 | Slack | 0
765 | 2039 | EU27 | Other_non-res_2030 | Slack | 0
766 | 2039 | EU27 | Other_non-res_2040 | Slack | 0
767 | 2039 | EU27 | Other_non-res_2050 | Slack | 0
768 | 2040 | EU27 | Biomass_Plant_2024 | Biomass | 0
769 | 2040 | EU27 | Biomass_Plant_2030 | Biomass | 0
770 | 2040 | EU27 | Biomass_Plant_2040 | Biomass | 0
771 | 2040 | EU27 | Biomass_Plant_2050 | Biomass | 0
772 | 2040 | EU27 | Coal_Plant_2024 | Coal | 0
773 | 2040 | EU27 | Coal_Plant_2030 | Coal | 0
774 | 2040 | EU27 | Coal_Plant_2040 | Coal | 0
775 | 2040 | EU27 | Coal_Plant_2050 | Coal | 0
776 | 2040 | EU27 | Coal_Plant_CCUS_2024 | Coal | 0
777 | 2040 | EU27 | Coal_Plant_CCUS_2030 | Coal | 0
778 | 2040 | EU27 | Coal_Plant_CCUS_2040 | Coal | 0
779 | 2040 | EU27 | Coal_Plant_CCUS_2050 | Coal | 0
780 | 2040 | EU27 | Gas_Plant_(CCGT)_2024 | Gas | 0
781 | 2040 | EU27 | Gas_Plant_(CCGT)_2030 | Gas | 0
782 | 2040 | EU27 | Gas_Plant_(CCGT)_2040 | Gas | 0
783 | 2040 | EU27 | Gas_Plant_(CCGT)_2050 | Gas | 0
784 | 2040 | EU27 | Gas_Plant_(CCGT)_CCUS_2024 | Gas | 0
785 | 2040 | EU27 | Gas_Plant_(CCGT)_CCUS_2030 | Gas | 0
786 | 2040 | EU27 | Gas_Plant_(CCGT)_CCUS_2040 | Gas | 0
787 | 2040 | EU27 | Gas_Plant_(CCGT)_CCUS_2050 | Gas | 0
788 | 2040 | EU27 | Hydro_(reservoir)_2024 | Hydro | 180991.017
789 | 2040 | EU27 | Hydro_(reservoir)_2030 | Hydro | 0
790 | 2040 | EU27 | Hydro_(reservoir)_2040 | Hydro | 0
791 | 2040 | EU27 | Hydro_(reservoir)_2050 | Hydro | 0
792 | 2040 | EU27 | Hydro_(run-of-river)_2024 | Hydro | 138077.4195
793 | 2040 | EU27 | Hydro_(run-of-river)_2030 | Hydro | 0
794 | 2040 | EU27 | Hydro_(run-of-river)_2040 | Hydro | 0
795 | 2040 | EU27 | Hydro_(run-of-river)_2050 | Hydro | 0
796 | 2040 | EU27 | Lignite_Plant_2024 | Lignite | 0
797 | 2040 | EU27 | Lignite_Plant_2030 | Lignite | 0
798 | 2040 | EU27 | Lignite_Plant_2040 | Lignite | 0
799 | 2040 | EU27 | Lignite_Plant_2050 | Lignite | 0
800 | 2040 | EU27 | Lignite_Plant_CCUS_2024 | Coal | 0
801 | 2040 | EU27 | Lignite_Plant_CCUS_2030 | Coal | 0
802 | 2040 | EU27 | Lignite_Plant_CCUS_2040 | Coal | 0
803 | 2040 | EU27 | Lignite_Plant_CCUS_2050 | Coal | 0
804 | 2040 | EU27 | Nuclear_Plant_2024 | Nuclear_Fuel | 0
805 | 2040 | EU27 | Nuclear_Plant_2030 | Nuclear_Fuel | 0
806 | 2040 | EU27 | Nuclear_Plant_2040 | Nuclear_Fuel | 0
807 | 2040 | EU27 | Nuclear_Plant_2050 | Nuclear_Fuel | 0
808 | 2040 | EU27 | Oil_Plant_2024 | Oil | 0
809 | 2040 | EU27 | Oil_Plant_2030 | Oil | 0
810 | 2040 | EU27 | Oil_Plant_2040 | Oil | 0
811 | 2040 | EU27 | Oil_Plant_2050 | Oil | 0
812 | 2040 | EU27 | Other_non-res_2024 | Slack | 0
813 | 2040 | EU27 | Other_non-res_2030 | Slack | 0
814 | 2040 | EU27 | Other_non-res_2040 | Slack | 0
815 | 2040 | EU27 | Other_non-res_2050 | Slack | 0
816 | 2041 | EU27 | Biomass_Plant_2024 | Biomass | 0
817 | 2041 | EU27 | Biomass_Plant_2030 | Biomass | 0
818 | 2041 | EU27 | Biomass_Plant_2040 | Biomass | 0
819 | 2041 | EU27 | Biomass_Plant_2050 | Biomass | 0
820 | 2041 | EU27 | Coal_Plant_2024 | Coal | 0
821 | 2041 | EU27 | Coal_Plant_2030 | Coal | 0
822 | 2041 | EU27 | Coal_Plant_2040 | Coal | 0
823 | 2041 | EU27 | Coal_Plant_2050 | Coal | 0
824 | 2041 | EU27 | Coal_Plant_CCUS_2024 | Coal | 0
825 | 2041 | EU27 | Coal_Plant_CCUS_2030 | Coal | 0
826 | 2041 | EU27 | Coal_Plant_CCUS_2040 | Coal | 0
827 | 2041 | EU27 | Coal_Plant_CCUS_2050 | Coal | 0
828 | 2041 | EU27 | Gas_Plant_(CCGT)_2024 | Gas | 0
829 | 2041 | EU27 | Gas_Plant_(CCGT)_2030 | Gas | 0
830 | 2041 | EU27 | Gas_Plant_(CCGT)_2040 | Gas | 0
831 | 2041 | EU27 | Gas_Plant_(CCGT)_2050 | Gas | 0
832 | 2041 | EU27 | Gas_Plant_(CCGT)_CCUS_2024 | Gas | 0
833 | 2041 | EU27 | Gas_Plant_(CCGT)_CCUS_2030 | Gas | 0
834 | 2041 | EU27 | Gas_Plant_(CCGT)_CCUS_2040 | Gas | 0
835 | 2041 | EU27 | Gas_Plant_(CCGT)_CCUS_2050 | Gas | 0
836 | 2041 | EU27 | Hydro_(reservoir)_2024 | Hydro | 180991.017
837 | 2041 | EU27 | Hydro_(reservoir)_2030 | Hydro | 0
838 | 2041 | EU27 | Hydro_(reservoir)_2040 | Hydro | 0
839 | 2041 | EU27 | Hydro_(reservoir)_2050 | Hydro | 0
840 | 2041 | EU27 | Hydro_(run-of-river)_2024 | Hydro | 138077.4195
841 | 2041 | EU27 | Hydro_(run-of-river)_2030 | Hydro | 0
842 | 2041 | EU27 | Hydro_(run-of-river)_2040 | Hydro | 0
843 | 2041 | EU27 | Hydro_(run-of-river)_2050 | Hydro | 0
844 | 2041 | EU27 | Lignite_Plant_2024 | Lignite | 0
845 | 2041 | EU27 | Lignite_Plant_2030 | Lignite | 0
846 | 2041 | EU27 | Lignite_Plant_2040 | Lignite | 0
847 | 2041 | EU27 | Lignite_Plant_2050 | Lignite | 0
848 | 2041 | EU27 | Lignite_Plant_CCUS_2024 | Coal | 0
849 | 2041 | EU27 | Lignite_Plant_CCUS_2030 | Coal | 0
850 | 2041 | EU27 | Lignite_Plant_CCUS_2040 | Coal | 0
851 | 2041 | EU27 | Lignite_Plant_CCUS_2050 | Coal | 0
852 | 2041 | EU27 | Nuclear_Plant_2024 | Nuclear_Fuel | 0
853 | 2041 | EU27 | Nuclear_Plant_2030 | Nuclear_Fuel | 0
854 | 2041 | EU27 | Nuclear_Plant_2040 | Nuclear_Fuel | 0
855 | 2041 | EU27 | Nuclear_Plant_2050 | Nuclear_Fuel | 0
856 | 2041 | EU27 | Oil_Plant_2024 | Oil | 0
857 | 2041 | EU27 | Oil_Plant_2030 | Oil | 0
858 | 2041 | EU27 | Oil_Plant_2040 | Oil | 0
859 | 2041 | EU27 | Oil_Plant_2050 | Oil | 0
860 | 2041 | EU27 | Other_non-res_2024 | Slack | 0
861 | 2041 | EU27 | Other_non-res_2030 | Slack | 0
862 | 2041 | EU27 | Other_non-res_2040 | Slack | 0
863 | 2041 | EU27 | Other_non-res_2050 | Slack | 0
864 | 2042 | EU27 | Biomass_Plant_2024 | Biomass | 0
865 | 2042 | EU27 | Biomass_Plant_2030 | Biomass | 0
866 | 2042 | EU27 | Biomass_Plant_2040 | Biomass | 0
867 | 2042 | EU27 | Biomass_Plant_2050 | Biomass | 0
868 | 2042 | EU27 | Coal_Plant_2024 | Coal | 0
869 | 2042 | EU27 | Coal_Plant_2030 | Coal | 0
870 | 2042 | EU27 | Coal_Plant_2040 | Coal | 0
871 | 2042 | EU27 | Coal_Plant_2050 | Coal | 0
872 | 2042 | EU27 | Coal_Plant_CCUS_2024 | Coal | 0
873 | 2042 | EU27 | Coal_Plant_CCUS_2030 | Coal | 0
874 | 2042 | EU27 | Coal_Plant_CCUS_2040 | Coal | 0
875 | 2042 | EU27 | Coal_Plant_CCUS_2050 | Coal | 0
876 | 2042 | EU27 | Gas_Plant_(CCGT)_2024 | Gas | 0
877 | 2042 | EU27 | Gas_Plant_(CCGT)_2030 | Gas | 0
878 | 2042 | EU27 | Gas_Plant_(CCGT)_2040 | Gas | 0
879 | 2042 | EU27 | Gas_Plant_(CCGT)_2050 | Gas | 0
880 | 2042 | EU27 | Gas_Plant_(CCGT)_CCUS_2024 | Gas | 0
881 | 2042 | EU27 | Gas_Plant_(CCGT)_CCUS_2030 | Gas | 0
882 | 2042 | EU27 | Gas_Plant_(CCGT)_CCUS_2040 | Gas | 0
883 | 2042 | EU27 | Gas_Plant_(CCGT)_CCUS_2050 | Gas | 0
884 | 2042 | EU27 | Hydro_(reservoir)_2024 | Hydro | 180991.017
885 | 2042 | EU27 | Hydro_(reservoir)_2030 | Hydro | 0
886 | 2042 | EU27 | Hydro_(reservoir)_2040 | Hydro | 0
887 | 2042 | EU27 | Hydro_(reservoir)_2050 | Hydro | 0
888 | 2042 | EU27 | Hydro_(run-of-river)_2024 | Hydro | 138077.4195
889 | 2042 | EU27 | Hydro_(run-of-river)_2030 | Hydro | 0
890 | 2042 | EU27 | Hydro_(run-of-river)_2040 | Hydro | 0
891 | 2042 | EU27 | Hydro_(run-of-river)_2050 | Hydro | 0
892 | 2042 | EU27 | Lignite_Plant_2024 | Lignite | 0
893 | 2042 | EU27 | Lignite_Plant_2030 | Lignite | 0
894 | 2042 | EU27 | Lignite_Plant_2040 | Lignite | 0
895 | 2042 | EU27 | Lignite_Plant_2050 | Lignite | 0
896 | 2042 | EU27 | Lignite_Plant_CCUS_2024 | Coal | 0
897 | 2042 | EU27 | Lignite_Plant_CCUS_2030 | Coal | 0
898 | 2042 | EU27 | Lignite_Plant_CCUS_2040 | Coal | 0
899 | 2042 | EU27 | Lignite_Plant_CCUS_2050 | Coal | 0
900 | 2042 | EU27 | Nuclear_Plant_2024 | Nuclear_Fuel | 0
901 | 2042 | EU27 | Nuclear_Plant_2030 | Nuclear_Fuel | 0
902 | 2042 | EU27 | Nuclear_Plant_2040 | Nuclear_Fuel | 0
903 | 2042 | EU27 | Nuclear_Plant_2050 | Nuclear_Fuel | 0
904 | 2042 | EU27 | Oil_Plant_2024 | Oil | 0
905 | 2042 | EU27 | Oil_Plant_2030 | Oil | 0
906 | 2042 | EU27 | Oil_Plant_2040 | Oil | 0
907 | 2042 | EU27 | Oil_Plant_2050 | Oil | 0
908 | 2042 | EU27 | Other_non-res_2024 | Slack | 0
909 | 2042 | EU27 | Other_non-res_2030 | Slack | 0
910 | 2042 | EU27 | Other_non-res_2040 | Slack | 0
911 | 2042 | EU27 | Other_non-res_2050 | Slack | 0
912 | 2043 | EU27 | Biomass_Plant_2024 | Biomass | 0
913 | 2043 | EU27 | Biomass_Plant_2030 | Biomass | 0
914 | 2043 | EU27 | Biomass_Plant_2040 | Biomass | 0
915 | 2043 | EU27 | Biomass_Plant_2050 | Biomass | 0
916 | 2043 | EU27 | Coal_Plant_2024 | Coal | 0
917 | 2043 | EU27 | Coal_Plant_2030 | Coal | 0
918 | 2043 | EU27 | Coal_Plant_2040 | Coal | 0
919 | 2043 | EU27 | Coal_Plant_2050 | Coal | 0
920 | 2043 | EU27 | Coal_Plant_CCUS_2024 | Coal | 0
921 | 2043 | EU27 | Coal_Plant_CCUS_2030 | Coal | 0
922 | 2043 | EU27 | Coal_Plant_CCUS_2040 | Coal | 0
923 | 2043 | EU27 | Coal_Plant_CCUS_2050 | Coal | 0
924 | 2043 | EU27 | Gas_Plant_(CCGT)_2024 | Gas | 0
925 | 2043 | EU27 | Gas_Plant_(CCGT)_2030 | Gas | 0
926 | 2043 | EU27 | Gas_Plant_(CCGT)_2040 | Gas | 0
927 | 2043 | EU27 | Gas_Plant_(CCGT)_2050 | Gas | 0
928 | 2043 | EU27 | Gas_Plant_(CCGT)_CCUS_2024 | Gas | 0
929 | 2043 | EU27 | Gas_Plant_(CCGT)_CCUS_2030 | Gas | 0
930 | 2043 | EU27 | Gas_Plant_(CCGT)_CCUS_2040 | Gas | 0
931 | 2043 | EU27 | Gas_Plant_(CCGT)_CCUS_2050 | Gas | 0
932 | 2043 | EU27 | Hydro_(reservoir)_2024 | Hydro | 180991.017
933 | 2043 | EU27 | Hydro_(reservoir)_2030 | Hydro | 0
934 | 2043 | EU27 | Hydro_(reservoir)_2040 | Hydro | 0
935 | 2043 | EU27 | Hydro_(reservoir)_2050 | Hydro | 0
936 | 2043 | EU27 | Hydro_(run-of-river)_2024 | Hydro | 138077.4195
937 | 2043 | EU27 | Hydro_(run-of-river)_2030 | Hydro | 0
938 | 2043 | EU27 | Hydro_(run-of-river)_2040 | Hydro | 0
939 | 2043 | EU27 | Hydro_(run-of-river)_2050 | Hydro | 0
940 | 2043 | EU27 | Lignite_Plant_2024 | Lignite | 0
941 | 2043 | EU27 | Lignite_Plant_2030 | Lignite | 0
942 | 2043 | EU27 | Lignite_Plant_2040 | Lignite | 0
943 | 2043 | EU27 | Lignite_Plant_2050 | Lignite | 0
944 | 2043 | EU27 | Lignite_Plant_CCUS_2024 | Coal | 0
945 | 2043 | EU27 | Lignite_Plant_CCUS_2030 | Coal | 0
946 | 2043 | EU27 | Lignite_Plant_CCUS_2040 | Coal | 0
947 | 2043 | EU27 | Lignite_Plant_CCUS_2050 | Coal | 0
948 | 2043 | EU27 | Nuclear_Plant_2024 | Nuclear_Fuel | 0
949 | 2043 | EU27 | Nuclear_Plant_2030 | Nuclear_Fuel | 0
950 | 2043 | EU27 | Nuclear_Plant_2040 | Nuclear_Fuel | 0
951 | 2043 | EU27 | Nuclear_Plant_2050 | Nuclear_Fuel | 0
952 | 2043 | EU27 | Oil_Plant_2024 | Oil | 0
953 | 2043 | EU27 | Oil_Plant_2030 | Oil | 0
954 | 2043 | EU27 | Oil_Plant_2040 | Oil | 0
955 | 2043 | EU27 | Oil_Plant_2050 | Oil | 0
956 | 2043 | EU27 | Other_non-res_2024 | Slack | 0
957 | 2043 | EU27 | Other_non-res_2030 | Slack | 0
958 | 2043 | EU27 | Other_non-res_2040 | Slack | 0
959 | 2043 | EU27 | Other_non-res_2050 | Slack | 0
960 | 2044 | EU27 | Biomass_Plant_2024 | Biomass | 0
961 | 2044 | EU27 | Biomass_Plant_2030 | Biomass | 0
962 | 2044 | EU27 | Biomass_Plant_2040 | Biomass | 0
963 | 2044 | EU27 | Biomass_Plant_2050 | Biomass | 0
964 | 2044 | EU27 | Coal_Plant_2024 | Coal | 0
965 | 2044 | EU27 | Coal_Plant_2030 | Coal | 0
966 | 2044 | EU27 | Coal_Plant_2040 | Coal | 0
967 | 2044 | EU27 | Coal_Plant_2050 | Coal | 0
968 | 2044 | EU27 | Coal_Plant_CCUS_2024 | Coal | 0
969 | 2044 | EU27 | Coal_Plant_CCUS_2030 | Coal | 0
970 | 2044 | EU27 | Coal_Plant_CCUS_2040 | Coal | 0
971 | 2044 | EU27 | Coal_Plant_CCUS_2050 | Coal | 0
972 | 2044 | EU27 | Gas_Plant_(CCGT)_2024 | Gas | 0
973 | 2044 | EU27 | Gas_Plant_(CCGT)_2030 | Gas | 0
974 | 2044 | EU27 | Gas_Plant_(CCGT)_2040 | Gas | 0
975 | 2044 | EU27 | Gas_Plant_(CCGT)_2050 | Gas | 0
976 | 2044 | EU27 | Gas_Plant_(CCGT)_CCUS_2024 | Gas | 0
977 | 2044 | EU27 | Gas_Plant_(CCGT)_CCUS_2030 | Gas | 0
978 | 2044 | EU27 | Gas_Plant_(CCGT)_CCUS_2040 | Gas | 0
979 | 2044 | EU27 | Gas_Plant_(CCGT)_CCUS_2050 | Gas | 0
980 | 2044 | EU27 | Hydro_(reservoir)_2024 | Hydro | 180991.017
981 | 2044 | EU27 | Hydro_(reservoir)_2030 | Hydro | 0
982 | 2044 | EU27 | Hydro_(reservoir)_2040 | Hydro | 0
983 | 2044 | EU27 | Hydro_(reservoir)_2050 | Hydro | 0
984 | 2044 | EU27 | Hydro_(run-of-river)_2024 | Hydro | 138077.4195
985 | 2044 | EU27 | Hydro_(run-of-river)_2030 | Hydro | 0
986 | 2044 | EU27 | Hydro_(run-of-river)_2040 | Hydro | 0
987 | 2044 | EU27 | Hydro_(run-of-river)_2050 | Hydro | 0
988 | 2044 | EU27 | Lignite_Plant_2024 | Lignite | 0
989 | 2044 | EU27 | Lignite_Plant_2030 | Lignite | 0
990 | 2044 | EU27 | Lignite_Plant_2040 | Lignite | 0
991 | 2044 | EU27 | Lignite_Plant_2050 | Lignite | 0
992 | 2044 | EU27 | Lignite_Plant_CCUS_2024 | Coal | 0
993 | 2044 | EU27 | Lignite_Plant_CCUS_2030 | Coal | 0
994 | 2044 | EU27 | Lignite_Plant_CCUS_2040 | Coal | 0
995 | 2044 | EU27 | Lignite_Plant_CCUS_2050 | Coal | 0
996 | 2044 | EU27 | Nuclear_Plant_2024 | Nuclear_Fuel | 0
997 | 2044 | EU27 | Nuclear_Plant_2030 | Nuclear_Fuel | 0
998 | 2044 | EU27 | Nuclear_Plant_2040 | Nuclear_Fuel | 0
999 | 2044 | EU27 | Nuclear_Plant_2050 | Nuclear_Fuel | 0
1000 | 2044 | EU27 | Oil_Plant_2024 | Oil | 0
1001 | 2044 | EU27 | Oil_Plant_2030 | Oil | 0
1002 | 2044 | EU27 | Oil_Plant_2040 | Oil | 0
1003 | 2044 | EU27 | Oil_Plant_2050 | Oil | 0
1004 | 2044 | EU27 | Other_non-res_2024 | Slack | 0
1005 | 2044 | EU27 | Other_non-res_2030 | Slack | 0
1006 | 2044 | EU27 | Other_non-res_2040 | Slack | 0
1007 | 2044 | EU27 | Other_non-res_2050 | Slack | 0
1008 | 2045 | EU27 | Biomass_Plant_2024 | Biomass | 0
1009 | 2045 | EU27 | Biomass_Plant_2030 | Biomass | 0
1010 | 2045 | EU27 | Biomass_Plant_2040 | Biomass | 0
1011 | 2045 | EU27 | Biomass_Plant_2050 | Biomass | 0
1012 | 2045 | EU27 | Coal_Plant_2024 | Coal | 0
1013 | 2045 | EU27 | Coal_Plant_2030 | Coal | 0
1014 | 2045 | EU27 | Coal_Plant_2040 | Coal | 0
1015 | 2045 | EU27 | Coal_Plant_2050 | Coal | 0
1016 | 2045 | EU27 | Coal_Plant_CCUS_2024 | Coal | 0
1017 | 2045 | EU27 | Coal_Plant_CCUS_2030 | Coal | 0
1018 | 2045 | EU27 | Coal_Plant_CCUS_2040 | Coal | 0
1019 | 2045 | EU27 | Coal_Plant_CCUS_2050 | Coal | 0
1020 | 2045 | EU27 | Gas_Plant_(CCGT)_2024 | Gas | 0
1021 | 2045 | EU27 | Gas_Plant_(CCGT)_2030 | Gas | 0
1022 | 2045 | EU27 | Gas_Plant_(CCGT)_2040 | Gas | 0
1023 | 2045 | EU27 | Gas_Plant_(CCGT)_2050 | Gas | 0
1024 | 2045 | EU27 | Gas_Plant_(CCGT)_CCUS_2024 | Gas | 0
1025 | 2045 | EU27 | Gas_Plant_(CCGT)_CCUS_2030 | Gas | 0
1026 | 2045 | EU27 | Gas_Plant_(CCGT)_CCUS_2040 | Gas | 0
1027 | 2045 | EU27 | Gas_Plant_(CCGT)_CCUS_2050 | Gas | 0
1028 | 2045 | EU27 | Hydro_(reservoir)_2024 | Hydro | 180991.017
1029 | 2045 | EU27 | Hydro_(reservoir)_2030 | Hydro | 0
1030 | 2045 | EU27 | Hydro_(reservoir)_2040 | Hydro | 0
1031 | 2045 | EU27 | Hydro_(reservoir)_2050 | Hydro | 0
1032 | 2045 | EU27 | Hydro_(run-of-river)_2024 | Hydro | 138077.4195
1033 | 2045 | EU27 | Hydro_(run-of-river)_2030 | Hydro | 0
1034 | 2045 | EU27 | Hydro_(run-of-river)_2040 | Hydro | 0
1035 | 2045 | EU27 | Hydro_(run-of-river)_2050 | Hydro | 0
1036 | 2045 | EU27 | Lignite_Plant_2024 | Lignite | 0
1037 | 2045 | EU27 | Lignite_Plant_2030 | Lignite | 0
1038 | 2045 | EU27 | Lignite_Plant_2040 | Lignite | 0
1039 | 2045 | EU27 | Lignite_Plant_2050 | Lignite | 0
1040 | 2045 | EU27 | Lignite_Plant_CCUS_2024 | Coal | 0
1041 | 2045 | EU27 | Lignite_Plant_CCUS_2030 | Coal | 0
1042 | 2045 | EU27 | Lignite_Plant_CCUS_2040 | Coal | 0
1043 | 2045 | EU27 | Lignite_Plant_CCUS_2050 | Coal | 0
1044 | 2045 | EU27 | Nuclear_Plant_2024 | Nuclear_Fuel | 0
1045 | 2045 | EU27 | Nuclear_Plant_2030 | Nuclear_Fuel | 0
1046 | 2045 | EU27 | Nuclear_Plant_2040 | Nuclear_Fuel | 0
1047 | 2045 | EU27 | Nuclear_Plant_2050 | Nuclear_Fuel | 0
1048 | 2045 | EU27 | Oil_Plant_2024 | Oil | 0
1049 | 2045 | EU27 | Oil_Plant_2030 | Oil | 0
1050 | 2045 | EU27 | Oil_Plant_2040 | Oil | 0
1051 | 2045 | EU27 | Oil_Plant_2050 | Oil | 0
1052 | 2045 | EU27 | Other_non-res_2024 | Slack | 0
1053 | 2045 | EU27 | Other_non-res_2030 | Slack | 0
1054 | 2045 | EU27 | Other_non-res_2040 | Slack | 0
1055 | 2045 | EU27 | Other_non-res_2050 | Slack | 0
1056 | 2046 | EU27 | Biomass_Plant_2024 | Biomass | 0
1057 | 2046 | EU27 | Biomass_Plant_2030 | Biomass | 0
1058 | 2046 | EU27 | Biomass_Plant_2040 | Biomass | 0
1059 | 2046 | EU27 | Biomass_Plant_2050 | Biomass | 0
1060 | 2046 | EU27 | Coal_Plant_2024 | Coal | 0
1061 | 2046 | EU27 | Coal_Plant_2030 | Coal | 0
1062 | 2046 | EU27 | Coal_Plant_2040 | Coal | 0
1063 | 2046 | EU27 | Coal_Plant_2050 | Coal | 0
1064 | 2046 | EU27 | Coal_Plant_CCUS_2024 | Coal | 0
1065 | 2046 | EU27 | Coal_Plant_CCUS_2030 | Coal | 0
1066 | 2046 | EU27 | Coal_Plant_CCUS_2040 | Coal | 0
1067 | 2046 | EU27 | Coal_Plant_CCUS_2050 | Coal | 0
1068 | 2046 | EU27 | Gas_Plant_(CCGT)_2024 | Gas | 0
1069 | 2046 | EU27 | Gas_Plant_(CCGT)_2030 | Gas | 0
1070 | 2046 | EU27 | Gas_Plant_(CCGT)_2040 | Gas | 0
1071 | 2046 | EU27 | Gas_Plant_(CCGT)_2050 | Gas | 0
1072 | 2046 | EU27 | Gas_Plant_(CCGT)_CCUS_2024 | Gas | 0
1073 | 2046 | EU27 | Gas_Plant_(CCGT)_CCUS_2030 | Gas | 0
1074 | 2046 | EU27 | Gas_Plant_(CCGT)_CCUS_2040 | Gas | 0
1075 | 2046 | EU27 | Gas_Plant_(CCGT)_CCUS_2050 | Gas | 0
1076 | 2046 | EU27 | Hydro_(reservoir)_2024 | Hydro | 180991.017
1077 | 2046 | EU27 | Hydro_(reservoir)_2030 | Hydro | 0
1078 | 2046 | EU27 | Hydro_(reservoir)_2040 | Hydro | 0
1079 | 2046 | EU27 | Hydro_(reservoir)_2050 | Hydro | 0
1080 | 2046 | EU27 | Hydro_(run-of-river)_2024 | Hydro | 138077.4195
1081 | 2046 | EU27 | Hydro_(run-of-river)_2030 | Hydro | 0
1082 | 2046 | EU27 | Hydro_(run-of-river)_2040 | Hydro | 0
1083 | 2046 | EU27 | Hydro_(run-of-river)_2050 | Hydro | 0
1084 | 2046 | EU27 | Lignite_Plant_2024 | Lignite | 0
1085 | 2046 | EU27 | Lignite_Plant_2030 | Lignite | 0
1086 | 2046 | EU27 | Lignite_Plant_2040 | Lignite | 0
1087 | 2046 | EU27 | Lignite_Plant_2050 | Lignite | 0
1088 | 2046 | EU27 | Lignite_Plant_CCUS_2024 | Coal | 0
1089 | 2046 | EU27 | Lignite_Plant_CCUS_2030 | Coal | 0
1090 | 2046 | EU27 | Lignite_Plant_CCUS_2040 | Coal | 0
1091 | 2046 | EU27 | Lignite_Plant_CCUS_2050 | Coal | 0
1092 | 2046 | EU27 | Nuclear_Plant_2024 | Nuclear_Fuel | 115615.9089
1093 | 2046 | EU27 | Nuclear_Plant_2030 | Nuclear_Fuel | 0
1094 | 2046 | EU27 | Nuclear_Plant_2040 | Nuclear_Fuel | 0
1095 | 2046 | EU27 | Nuclear_Plant_2050 | Nuclear_Fuel | 0
1096 | 2046 | EU27 | Oil_Plant_2024 | Oil | 0
1097 | 2046 | EU27 | Oil_Plant_2030 | Oil | 0
1098 | 2046 | EU27 | Oil_Plant_2040 | Oil | 0
1099 | 2046 | EU27 | Oil_Plant_2050 | Oil | 0
1100 | 2046 | EU27 | Other_non-res_2024 | Slack | 0
1101 | 2046 | EU27 | Other_non-res_2030 | Slack | 0
1102 | 2046 | EU27 | Other_non-res_2040 | Slack | 0
1103 | 2046 | EU27 | Other_non-res_2050 | Slack | 0
1104 | 2047 | EU27 | Biomass_Plant_2024 | Biomass | 0
1105 | 2047 | EU27 | Biomass_Plant_2030 | Biomass | 0
1106 | 2047 | EU27 | Biomass_Plant_2040 | Biomass | 0
1107 | 2047 | EU27 | Biomass_Plant_2050 | Biomass | 0
1108 | 2047 | EU27 | Coal_Plant_2024 | Coal | 0
1109 | 2047 | EU27 | Coal_Plant_2030 | Coal | 0
1110 | 2047 | EU27 | Coal_Plant_2040 | Coal | 0
1111 | 2047 | EU27 | Coal_Plant_2050 | Coal | 0
1112 | 2047 | EU27 | Coal_Plant_CCUS_2024 | Coal | 0
1113 | 2047 | EU27 | Coal_Plant_CCUS_2030 | Coal | 0
1114 | 2047 | EU27 | Coal_Plant_CCUS_2040 | Coal | 0
1115 | 2047 | EU27 | Coal_Plant_CCUS_2050 | Coal | 0
1116 | 2047 | EU27 | Gas_Plant_(CCGT)_2024 | Gas | 0
1117 | 2047 | EU27 | Gas_Plant_(CCGT)_2030 | Gas | 0
1118 | 2047 | EU27 | Gas_Plant_(CCGT)_2040 | Gas | 0
1119 | 2047 | EU27 | Gas_Plant_(CCGT)_2050 | Gas | 0
1120 | 2047 | EU27 | Gas_Plant_(CCGT)_CCUS_2024 | Gas | 0
1121 | 2047 | EU27 | Gas_Plant_(CCGT)_CCUS_2030 | Gas | 0
1122 | 2047 | EU27 | Gas_Plant_(CCGT)_CCUS_2040 | Gas | 0
1123 | 2047 | EU27 | Gas_Plant_(CCGT)_CCUS_2050 | Gas | 0
1124 | 2047 | EU27 | Hydro_(reservoir)_2024 | Hydro | 180991.017
1125 | 2047 | EU27 | Hydro_(reservoir)_2030 | Hydro | 0
1126 | 2047 | EU27 | Hydro_(reservoir)_2040 | Hydro | 0
1127 | 2047 | EU27 | Hydro_(reservoir)_2050 | Hydro | 0
1128 | 2047 | EU27 | Hydro_(run-of-river)_2024 | Hydro | 138077.4195
1129 | 2047 | EU27 | Hydro_(run-of-river)_2030 | Hydro | 0
1130 | 2047 | EU27 | Hydro_(run-of-river)_2040 | Hydro | 0
1131 | 2047 | EU27 | Hydro_(run-of-river)_2050 | Hydro | 0
1132 | 2047 | EU27 | Lignite_Plant_2024 | Lignite | 0
1133 | 2047 | EU27 | Lignite_Plant_2030 | Lignite | 0
1134 | 2047 | EU27 | Lignite_Plant_2040 | Lignite | 0
1135 | 2047 | EU27 | Lignite_Plant_2050 | Lignite | 0
1136 | 2047 | EU27 | Lignite_Plant_CCUS_2024 | Coal | 0
1137 | 2047 | EU27 | Lignite_Plant_CCUS_2030 | Coal | 0
1138 | 2047 | EU27 | Lignite_Plant_CCUS_2040 | Coal | 0
1139 | 2047 | EU27 | Lignite_Plant_CCUS_2050 | Coal | 0
1140 | 2047 | EU27 | Nuclear_Plant_2024 | Nuclear_Fuel | 273706.9946
1141 | 2047 | EU27 | Nuclear_Plant_2030 | Nuclear_Fuel | 0
1142 | 2047 | EU27 | Nuclear_Plant_2040 | Nuclear_Fuel | 0
1143 | 2047 | EU27 | Nuclear_Plant_2050 | Nuclear_Fuel | 0
1144 | 2047 | EU27 | Oil_Plant_2024 | Oil | 0
1145 | 2047 | EU27 | Oil_Plant_2030 | Oil | 0
1146 | 2047 | EU27 | Oil_Plant_2040 | Oil | 0
1147 | 2047 | EU27 | Oil_Plant_2050 | Oil | 0
1148 | 2047 | EU27 | Other_non-res_2024 | Slack | 0
1149 | 2047 | EU27 | Other_non-res_2030 | Slack | 0
1150 | 2047 | EU27 | Other_non-res_2040 | Slack | 0
1151 | 2047 | EU27 | Other_non-res_2050 | Slack | 0
1152 | 2048 | EU27 | Biomass_Plant_2024 | Biomass | 0
1153 | 2048 | EU27 | Biomass_Plant_2030 | Biomass | 0
1154 | 2048 | EU27 | Biomass_Plant_2040 | Biomass | 0
1155 | 2048 | EU27 | Biomass_Plant_2050 | Biomass | 0
1156 | 2048 | EU27 | Coal_Plant_2024 | Coal | 0
1157 | 2048 | EU27 | Coal_Plant_2030 | Coal | 0
1158 | 2048 | EU27 | Coal_Plant_2040 | Coal | 0
1159 | 2048 | EU27 | Coal_Plant_2050 | Coal | 0
1160 | 2048 | EU27 | Coal_Plant_CCUS_2024 | Coal | 0
1161 | 2048 | EU27 | Coal_Plant_CCUS_2030 | Coal | 0
1162 | 2048 | EU27 | Coal_Plant_CCUS_2040 | Coal | 0
1163 | 2048 | EU27 | Coal_Plant_CCUS_2050 | Coal | 0
1164 | 2048 | EU27 | Gas_Plant_(CCGT)_2024 | Gas | 0
1165 | 2048 | EU27 | Gas_Plant_(CCGT)_2030 | Gas | 0
1166 | 2048 | EU27 | Gas_Plant_(CCGT)_2040 | Gas | 0
1167 | 2048 | EU27 | Gas_Plant_(CCGT)_2050 | Gas | 0
1168 | 2048 | EU27 | Gas_Plant_(CCGT)_CCUS_2024 | Gas | 0
1169 | 2048 | EU27 | Gas_Plant_(CCGT)_CCUS_2030 | Gas | 0
1170 | 2048 | EU27 | Gas_Plant_(CCGT)_CCUS_2040 | Gas | 0
1171 | 2048 | EU27 | Gas_Plant_(CCGT)_CCUS_2050 | Gas | 0
1172 | 2048 | EU27 | Hydro_(reservoir)_2024 | Hydro | 180991.017
1173 | 2048 | EU27 | Hydro_(reservoir)_2030 | Hydro | 0
1174 | 2048 | EU27 | Hydro_(reservoir)_2040 | Hydro | 0
1175 | 2048 | EU27 | Hydro_(reservoir)_2050 | Hydro | 0
1176 | 2048 | EU27 | Hydro_(run-of-river)_2024 | Hydro | 138077.4195
1177 | 2048 | EU27 | Hydro_(run-of-river)_2030 | Hydro | 0
1178 | 2048 | EU27 | Hydro_(run-of-river)_2040 | Hydro | 0
1179 | 2048 | EU27 | Hydro_(run-of-river)_2050 | Hydro | 0
1180 | 2048 | EU27 | Lignite_Plant_2024 | Lignite | 0
1181 | 2048 | EU27 | Lignite_Plant_2030 | Lignite | 0
1182 | 2048 | EU27 | Lignite_Plant_2040 | Lignite | 0
1183 | 2048 | EU27 | Lignite_Plant_2050 | Lignite | 0
1184 | 2048 | EU27 | Lignite_Plant_CCUS_2024 | Coal | 0
1185 | 2048 | EU27 | Lignite_Plant_CCUS_2030 | Coal | 0
1186 | 2048 | EU27 | Lignite_Plant_CCUS_2040 | Coal | 0
1187 | 2048 | EU27 | Lignite_Plant_CCUS_2050 | Coal | 0
1188 | 2048 | EU27 | Nuclear_Plant_2024 | Nuclear_Fuel | 479489.5375
1189 | 2048 | EU27 | Nuclear_Plant_2030 | Nuclear_Fuel | 0
1190 | 2048 | EU27 | Nuclear_Plant_2040 | Nuclear_Fuel | 0
1191 | 2048 | EU27 | Nuclear_Plant_2050 | Nuclear_Fuel | 0
1192 | 2048 | EU27 | Oil_Plant_2024 | Oil | 0
1193 | 2048 | EU27 | Oil_Plant_2030 | Oil | 0
1194 | 2048 | EU27 | Oil_Plant_2040 | Oil | 0
1195 | 2048 | EU27 | Oil_Plant_2050 | Oil | 0
1196 | 2048 | EU27 | Other_non-res_2024 | Slack | 0
1197 | 2048 | EU27 | Other_non-res_2030 | Slack | 0
1198 | 2048 | EU27 | Other_non-res_2040 | Slack | 0
1199 | 2048 | EU27 | Other_non-res_2050 | Slack | 0
1200 | 2049 | EU27 | Biomass_Plant_2024 | Biomass | 0
1201 | 2049 | EU27 | Biomass_Plant_2030 | Biomass | 0
1202 | 2049 | EU27 | Biomass_Plant_2040 | Biomass | 0
1203 | 2049 | EU27 | Biomass_Plant_2050 | Biomass | 0
1204 | 2049 | EU27 | Coal_Plant_2024 | Coal | 0
1205 | 2049 | EU27 | Coal_Plant_2030 | Coal | 0
1206 | 2049 | EU27 | Coal_Plant_2040 | Coal | 0
1207 | 2049 | EU27 | Coal_Plant_2050 | Coal | 0
1208 | 2049 | EU27 | Coal_Plant_CCUS_2024 | Coal | 0
1209 | 2049 | EU27 | Coal_Plant_CCUS_2030 | Coal | 0
1210 | 2049 | EU27 | Coal_Plant_CCUS_2040 | Coal | 0
1211 | 2049 | EU27 | Coal_Plant_CCUS_2050 | Coal | 0
1212 | 2049 | EU27 | Gas_Plant_(CCGT)_2024 | Gas | 0
1213 | 2049 | EU27 | Gas_Plant_(CCGT)_2030 | Gas | 0
1214 | 2049 | EU27 | Gas_Plant_(CCGT)_2040 | Gas | 0
1215 | 2049 | EU27 | Gas_Plant_(CCGT)_2050 | Gas | 0
1216 | 2049 | EU27 | Gas_Plant_(CCGT)_CCUS_2024 | Gas | 0
1217 | 2049 | EU27 | Gas_Plant_(CCGT)_CCUS_2030 | Gas | 0
1218 | 2049 | EU27 | Gas_Plant_(CCGT)_CCUS_2040 | Gas | 0
1219 | 2049 | EU27 | Gas_Plant_(CCGT)_CCUS_2050 | Gas | 0
1220 | 2049 | EU27 | Hydro_(reservoir)_2024 | Hydro | 180991.017
1221 | 2049 | EU27 | Hydro_(reservoir)_2030 | Hydro | 0
1222 | 2049 | EU27 | Hydro_(reservoir)_2040 | Hydro | 0
1223 | 2049 | EU27 | Hydro_(reservoir)_2050 | Hydro | 0
1224 | 2049 | EU27 | Hydro_(run-of-river)_2024 | Hydro | 138077.4195
1225 | 2049 | EU27 | Hydro_(run-of-river)_2030 | Hydro | 0
1226 | 2049 | EU27 | Hydro_(run-of-river)_2040 | Hydro | 0
1227 | 2049 | EU27 | Hydro_(run-of-river)_2050 | Hydro | 0
1228 | 2049 | EU27 | Lignite_Plant_2024 | Lignite | 0
1229 | 2049 | EU27 | Lignite_Plant_2030 | Lignite | 0
1230 | 2049 | EU27 | Lignite_Plant_2040 | Lignite | 0
1231 | 2049 | EU27 | Lignite_Plant_2050 | Lignite | 0
1232 | 2049 | EU27 | Lignite_Plant_CCUS_2024 | Coal | 0
1233 | 2049 | EU27 | Lignite_Plant_CCUS_2030 | Coal | 0
1234 | 2049 | EU27 | Lignite_Plant_CCUS_2040 | Coal | 0
1235 | 2049 | EU27 | Lignite_Plant_CCUS_2050 | Coal | 0
1236 | 2049 | EU27 | Nuclear_Plant_2024 | Nuclear_Fuel | 825174.48
1237 | 2049 | EU27 | Nuclear_Plant_2030 | Nuclear_Fuel | 0
1238 | 2049 | EU27 | Nuclear_Plant_2040 | Nuclear_Fuel | 0
1239 | 2049 | EU27 | Nuclear_Plant_2050 | Nuclear_Fuel | 0
1240 | 2049 | EU27 | Oil_Plant_2024 | Oil | 0
1241 | 2049 | EU27 | Oil_Plant_2030 | Oil | 0
1242 | 2049 | EU27 | Oil_Plant_2040 | Oil | 0
1243 | 2049 | EU27 | Oil_Plant_2050 | Oil | 0
1244 | 2049 | EU27 | Other_non-res_2024 | Slack | 0
1245 | 2049 | EU27 | Other_non-res_2030 | Slack | 0
1246 | 2049 | EU27 | Other_non-res_2040 | Slack | 0
1247 | 2049 | EU27 | Other_non-res_2050 | Slack | 0
1248 | 2050 | EU27 | Biomass_Plant_2024 | Biomass | 0
1249 | 2050 | EU27 | Biomass_Plant_2030 | Biomass | 0
1250 | 2050 | EU27 | Biomass_Plant_2040 | Biomass | 0
1251 | 2050 | EU27 | Biomass_Plant_2050 | Biomass | 0
1252 | 2050 | EU27 | Coal_Plant_2024 | Coal | 0
1253 | 2050 | EU27 | Coal_Plant_2030 | Coal | 0
1254 | 2050 | EU27 | Coal_Plant_2040 | Coal | 0
1255 | 2050 | EU27 | Coal_Plant_2050 | Coal | 0
1256 | 2050 | EU27 | Coal_Plant_CCUS_2024 | Coal | 0
1257 | 2050 | EU27 | Coal_Plant_CCUS_2030 | Coal | 0
1258 | 2050 | EU27 | Coal_Plant_CCUS_2040 | Coal | 0
1259 | 2050 | EU27 | Coal_Plant_CCUS_2050 | Coal | 0
1260 | 2050 | EU27 | Gas_Plant_(CCGT)_2024 | Gas | 0
1261 | 2050 | EU27 | Gas_Plant_(CCGT)_2030 | Gas | 0
1262 | 2050 | EU27 | Gas_Plant_(CCGT)_2040 | Gas | 0
1263 | 2050 | EU27 | Gas_Plant_(CCGT)_2050 | Gas | 0
1264 | 2050 | EU27 | Gas_Plant_(CCGT)_CCUS_2024 | Gas | 0
1265 | 2050 | EU27 | Gas_Plant_(CCGT)_CCUS_2030 | Gas | 0
1266 | 2050 | EU27 | Gas_Plant_(CCGT)_CCUS_2040 | Gas | 0
1267 | 2050 | EU27 | Gas_Plant_(CCGT)_CCUS_2050 | Gas | 0
1268 | 2050 | EU27 | Hydro_(reservoir)_2024 | Hydro | 180991.017
1269 | 2050 | EU27 | Hydro_(reservoir)_2030 | Hydro | 0
1270 | 2050 | EU27 | Hydro_(reservoir)_2040 | Hydro | 0
1271 | 2050 | EU27 | Hydro_(reservoir)_2050 | Hydro | 0
1272 | 2050 | EU27 | Hydro_(run-of-river)_2024 | Hydro | 138077.4195
1273 | 2050 | EU27 | Hydro_(run-of-river)_2030 | Hydro | 0
1274 | 2050 | EU27 | Hydro_(run-of-river)_2040 | Hydro | 138077.4195
1275 | 2050 | EU27 | Hydro_(run-of-river)_2050 | Hydro | 95287.8849
1276 | 2050 | EU27 | Lignite_Plant_2024 | Lignite | 0
1277 | 2050 | EU27 | Lignite_Plant_2030 | Lignite | 0
1278 | 2050 | EU27 | Lignite_Plant_2040 | Lignite | 0
1279 | 2050 | EU27 | Lignite_Plant_2050 | Lignite | 0
1280 | 2050 | EU27 | Lignite_Plant_CCUS_2024 | Coal | 0
1281 | 2050 | EU27 | Lignite_Plant_CCUS_2030 | Coal | 0
1282 | 2050 | EU27 | Lignite_Plant_CCUS_2040 | Coal | 0
1283 | 2050 | EU27 | Lignite_Plant_CCUS_2050 | Coal | 0
1284 | 2050 | EU27 | Nuclear_Plant_2024 | Nuclear_Fuel | 825174.48
1285 | 2050 | EU27 | Nuclear_Plant_2030 | Nuclear_Fuel | 0
1286 | 2050 | EU27 | Nuclear_Plant_2040 | Nuclear_Fuel | 0
1287 | 2050 | EU27 | Nuclear_Plant_2050 | Nuclear_Fuel | 0
1288 | 2050 | EU27 | Oil_Plant_2024 | Oil | 0
1289 | 2050 | EU27 | Oil_Plant_2030 | Oil | 0
1290 | 2050 | EU27 | Oil_Plant_2040 | Oil | 0
1291 | 2050 | EU27 | Oil_Plant_2050 | Oil | 0
1292 | 2050 | EU27 | Other_non-res_2024 | Slack | 0
1293 | 2050 | EU27 | Other_non-res_2030 | Slack | 0
1294 | 2050 | EU27 | Other_non-res_2040 | Slack | 0
1295 | 2050 | EU27 | Other_non-res_2050 | Slack | 0

## pricereduction_sec
stf | location | tech | stages | pricereduction_sec_investment
2024 | EU27 | Batteries | Assembly
AssemblyOff
AssemblyOn
BladeOff
BladeOn
Cell
CellBatt
Module
NacelleOff
NacelleOn
Polysilicon
TowerOff
TowerOn
Wafer
|  | solarPV | Assembly
AssemblyOff
AssemblyOn
BladeOff
BladeOn
Cell
CellBatt
Module
NacelleOff
NacelleOn
Polysilicon
TowerOff
TowerOn
Wafer
|  | windoff | Assembly
AssemblyOff
AssemblyOn
BladeOff
BladeOn
Cell
CellBatt
Module
NacelleOff
NacelleOn
Polysilicon
TowerOff
TowerOn
Wafer
|  | windon | Assembly
AssemblyOff
AssemblyOn
BladeOff
BladeOn
Cell
CellBatt
Module
NacelleOff
NacelleOn
Polysilicon
TowerOff
TowerOn
Wafer
2025 | EU27 | Batteries | Assembly
AssemblyOff
AssemblyOn
BladeOff
BladeOn
Cell
CellBatt
Module
NacelleOff
NacelleOn
Polysilicon
TowerOff
TowerOn
Wafer
|  | solarPV | Assembly
AssemblyOff
AssemblyOn
BladeOff
BladeOn
Cell
CellBatt
Module
NacelleOff
NacelleOn
Polysilicon
TowerOff
TowerOn
Wafer
|  | windoff | Assembly
AssemblyOff
AssemblyOn
BladeOff
BladeOn
Cell
CellBatt
Module
NacelleOff
NacelleOn
Polysilicon
TowerOff
TowerOn
Wafer
|  | windon | Assembly
AssemblyOff
AssemblyOn
BladeOff
BladeOn
Cell
CellBatt
Module
NacelleOff
NacelleOn
Polysilicon
TowerOff
TowerOn
Wafer
2026 | EU27 | Batteries | Assembly
AssemblyOff
AssemblyOn
BladeOff
BladeOn
Cell
CellBatt
Module
NacelleOff
NacelleOn
Polysilicon
TowerOff
TowerOn
Wafer
|  | solarPV | Assembly
AssemblyOff
AssemblyOn
BladeOff
BladeOn
Cell
CellBatt
Module
NacelleOff
NacelleOn
Polysilicon
TowerOff
TowerOn
Wafer
|  | windoff | Assembly
AssemblyOff
AssemblyOn
BladeOff
BladeOn
Cell
CellBatt
Module
NacelleOff
NacelleOn
Polysilicon
TowerOff
TowerOn
Wafer
|  | windon | Assembly
AssemblyOff
AssemblyOn
BladeOff
BladeOn
Cell
CellBatt
Module
NacelleOff
NacelleOn
Polysilicon
TowerOff
TowerOn
Wafer
2027 | EU27 | Batteries | Assembly
AssemblyOff
AssemblyOn
BladeOff
BladeOn
Cell
CellBatt
Module
NacelleOff
NacelleOn
Polysilicon
TowerOff
TowerOn
Wafer
|  | solarPV | Assembly
AssemblyOff
AssemblyOn
BladeOff
BladeOn
Cell
CellBatt
Module
NacelleOff
NacelleOn
Polysilicon
TowerOff
TowerOn
Wafer
|  | windoff | Assembly
AssemblyOff
AssemblyOn
BladeOff
BladeOn
Cell
CellBatt
Module
NacelleOff
NacelleOn
Polysilicon
TowerOff
TowerOn
Wafer
|  | windon | Assembly
AssemblyOff
AssemblyOn
BladeOff
BladeOn
Cell
CellBatt
Module
NacelleOff
NacelleOn
Polysilicon
TowerOff
TowerOn
Wafer
2028 | EU27 | Batteries | Assembly
AssemblyOff
AssemblyOn
BladeOff
BladeOn
Cell
CellBatt
Module
NacelleOff
NacelleOn
Polysilicon
TowerOff
TowerOn
Wafer
|  | solarPV | Assembly
AssemblyOff
AssemblyOn
BladeOff
BladeOn
Cell
CellBatt
Module
NacelleOff
NacelleOn
Polysilicon
TowerOff
TowerOn
Wafer
|  | windoff | Assembly
AssemblyOff
AssemblyOn
BladeOff
BladeOn
Cell
CellBatt
Module
NacelleOff
NacelleOn
Polysilicon
TowerOff
TowerOn
Wafer
|  | windon | Assembly
AssemblyOff
AssemblyOn
BladeOff
BladeOn
Cell
CellBatt
Module
NacelleOff
NacelleOn
Polysilicon
TowerOff
TowerOn
Wafer
2029 | EU27 | Batteries | Assembly
AssemblyOff
AssemblyOn
BladeOff
BladeOn
Cell
CellBatt
Module
NacelleOff
NacelleOn
Polysilicon
TowerOff
TowerOn
Wafer
|  | solarPV | Assembly
AssemblyOff
AssemblyOn
BladeOff
BladeOn
Cell
CellBatt
Module
NacelleOff
NacelleOn
Polysilicon
TowerOff
TowerOn
Wafer
|  | windoff | Assembly
AssemblyOff
AssemblyOn
BladeOff
BladeOn
Cell
CellBatt
Module
NacelleOff
NacelleOn
Polysilicon
TowerOff
TowerOn
Wafer
|  | windon | Assembly
AssemblyOff
AssemblyOn
BladeOff
BladeOn
Cell
CellBatt
Module
NacelleOff
NacelleOn
Polysilicon
TowerOff
TowerOn
Wafer
2030 | EU27 | Batteries | Assembly
AssemblyOff
AssemblyOn
BladeOff
BladeOn
Cell
CellBatt
Module
NacelleOff
NacelleOn
Polysilicon
TowerOff
TowerOn
Wafer
|  | solarPV | Assembly
AssemblyOff
AssemblyOn
BladeOff
BladeOn
Cell
CellBatt
Module
NacelleOff
NacelleOn
Polysilicon
TowerOff
TowerOn
Wafer
|  | windoff | Assembly
AssemblyOff
AssemblyOn
BladeOff
BladeOn
Cell
CellBatt
Module
NacelleOff
NacelleOn
Polysilicon
TowerOff
TowerOn
Wafer
|  | windon | Assembly
AssemblyOff
AssemblyOn
BladeOff
BladeOn
Cell
CellBatt
Module
NacelleOff
NacelleOn
Polysilicon
TowerOff
TowerOn
Wafer
2031 | EU27 | Batteries | Assembly
AssemblyOff
AssemblyOn
BladeOff
BladeOn
Cell
CellBatt
Module
NacelleOff
NacelleOn
Polysilicon
TowerOff
TowerOn
Wafer
|  | solarPV | Assembly
AssemblyOff
AssemblyOn
BladeOff
BladeOn
Cell
CellBatt
Module
NacelleOff
NacelleOn
Polysilicon
TowerOff
TowerOn
Wafer
|  | windoff | Assembly
AssemblyOff
AssemblyOn
BladeOff
BladeOn
Cell
CellBatt
Module
NacelleOff
NacelleOn
Polysilicon
TowerOff
TowerOn
Wafer
|  | windon | Assembly
AssemblyOff
AssemblyOn
BladeOff
BladeOn
Cell
CellBatt
Module
NacelleOff
NacelleOn
Polysilicon
TowerOff
TowerOn
Wafer
2032 | EU27 | Batteries | Assembly
AssemblyOff
AssemblyOn
BladeOff
BladeOn
Cell
CellBatt
Module
NacelleOff
NacelleOn
Polysilicon
TowerOff
TowerOn
Wafer
|  | solarPV | Assembly
AssemblyOff
AssemblyOn
BladeOff
BladeOn
Cell
CellBatt
Module
NacelleOff
NacelleOn
Polysilicon
TowerOff
TowerOn
Wafer
|  | windoff | Assembly
AssemblyOff
AssemblyOn
BladeOff
BladeOn
Cell
CellBatt
Module
NacelleOff
NacelleOn
Polysilicon
TowerOff
TowerOn
Wafer
|  | windon | Assembly
AssemblyOff
AssemblyOn
BladeOff
BladeOn
Cell
CellBatt
Module
NacelleOff
NacelleOn
Polysilicon
TowerOff
TowerOn
Wafer
2033 | EU27 | Batteries | Assembly
AssemblyOff
AssemblyOn
BladeOff
BladeOn
Cell
CellBatt
Module
NacelleOff
NacelleOn
Polysilicon
TowerOff
TowerOn
Wafer
|  | solarPV | Assembly
AssemblyOff
AssemblyOn
BladeOff
BladeOn
Cell
CellBatt
Module
NacelleOff
NacelleOn
Polysilicon
TowerOff
TowerOn
Wafer
|  | windoff | Assembly
AssemblyOff
AssemblyOn
BladeOff
BladeOn
Cell
CellBatt
Module
NacelleOff
NacelleOn
Polysilicon
TowerOff
TowerOn
Wafer
|  | windon | Assembly
AssemblyOff
AssemblyOn
BladeOff
BladeOn
Cell
CellBatt
Module
NacelleOff
NacelleOn
Polysilicon
TowerOff
TowerOn
Wafer
2034 | EU27 | Batteries | Assembly
AssemblyOff
AssemblyOn
BladeOff
BladeOn
Cell
CellBatt
Module
NacelleOff
NacelleOn
Polysilicon
TowerOff
TowerOn
Wafer
|  | solarPV | Assembly
AssemblyOff
AssemblyOn
BladeOff
BladeOn
Cell
CellBatt
Module
NacelleOff
NacelleOn
Polysilicon
TowerOff
TowerOn
Wafer
|  | windoff | Assembly
AssemblyOff
AssemblyOn
BladeOff
BladeOn
Cell
CellBatt
Module
NacelleOff
NacelleOn
Polysilicon
TowerOff
TowerOn
Wafer
|  | windon | Assembly
AssemblyOff
AssemblyOn
BladeOff
BladeOn
Cell
CellBatt
Module
NacelleOff
NacelleOn
Polysilicon
TowerOff
TowerOn
Wafer
2035 | EU27 | Batteries | Assembly
AssemblyOff
AssemblyOn
BladeOff
BladeOn
Cell
CellBatt
Module
NacelleOff
NacelleOn
Polysilicon
TowerOff
TowerOn
Wafer
|  | solarPV | Assembly
AssemblyOff
AssemblyOn
BladeOff
BladeOn
Cell
CellBatt
Module
NacelleOff
NacelleOn
Polysilicon
TowerOff
TowerOn
Wafer
|  | windoff | Assembly
AssemblyOff
AssemblyOn
BladeOff
BladeOn
Cell
CellBatt
Module
NacelleOff
NacelleOn
Polysilicon
TowerOff
TowerOn
Wafer
|  | windon | Assembly
AssemblyOff
AssemblyOn
BladeOff
BladeOn
Cell
CellBatt
Module
NacelleOff
NacelleOn
Polysilicon
TowerOff
TowerOn
Wafer
2036 | EU27 | Batteries | Assembly
AssemblyOff
AssemblyOn
BladeOff
BladeOn
Cell
CellBatt
Module
NacelleOff
NacelleOn
Polysilicon
TowerOff
TowerOn
Wafer
|  | solarPV | Assembly
AssemblyOff
AssemblyOn
BladeOff
BladeOn
Cell
CellBatt
Module
NacelleOff
NacelleOn
Polysilicon
TowerOff
TowerOn
Wafer
|  | windoff | Assembly
AssemblyOff
AssemblyOn
BladeOff
BladeOn
Cell
CellBatt
Module
NacelleOff
NacelleOn
Polysilicon
TowerOff
TowerOn
Wafer
|  | windon | Assembly
AssemblyOff
AssemblyOn
BladeOff
BladeOn
Cell
CellBatt
Module
NacelleOff
NacelleOn
Polysilicon
TowerOff
TowerOn
Wafer
2037 | EU27 | Batteries | Assembly
AssemblyOff
AssemblyOn
BladeOff
BladeOn
Cell
CellBatt
Module
NacelleOff
NacelleOn
Polysilicon
TowerOff
TowerOn
Wafer
|  | solarPV | Assembly
AssemblyOff
AssemblyOn
BladeOff
BladeOn
Cell
CellBatt
Module
NacelleOff
NacelleOn
Polysilicon
TowerOff
TowerOn
Wafer
|  | windoff | Assembly
AssemblyOff
AssemblyOn
BladeOff
BladeOn
Cell
CellBatt
Module
NacelleOff
NacelleOn
Polysilicon
TowerOff
TowerOn
Wafer
|  | windon | Assembly
AssemblyOff
AssemblyOn
BladeOff
BladeOn
Cell
CellBatt
Module
NacelleOff
NacelleOn
Polysilicon
TowerOff
TowerOn
Wafer
2038 | EU27 | Batteries | Assembly
AssemblyOff
AssemblyOn
BladeOff
BladeOn
Cell
CellBatt
Module
NacelleOff
NacelleOn
Polysilicon
TowerOff
TowerOn
Wafer
|  | solarPV | Assembly
AssemblyOff
AssemblyOn
BladeOff
BladeOn
Cell
CellBatt
Module
NacelleOff
NacelleOn
Polysilicon
TowerOff
TowerOn
Wafer
|  | windoff | Assembly
AssemblyOff
AssemblyOn
BladeOff
BladeOn
Cell
CellBatt
Module
NacelleOff
NacelleOn
Polysilicon
TowerOff
TowerOn
Wafer
|  | windon | Assembly
AssemblyOff
AssemblyOn
BladeOff
BladeOn
Cell
CellBatt
Module
NacelleOff
NacelleOn
Polysilicon
TowerOff
TowerOn
Wafer
2039 | EU27 | Batteries | Assembly
AssemblyOff
AssemblyOn
BladeOff
BladeOn
Cell
CellBatt
Module
NacelleOff
NacelleOn
Polysilicon
TowerOff
TowerOn
Wafer
|  | solarPV | Assembly
AssemblyOff
AssemblyOn
BladeOff
BladeOn
Cell
CellBatt
Module
NacelleOff
NacelleOn
Polysilicon
TowerOff
TowerOn
Wafer
|  | windoff | Assembly
AssemblyOff
AssemblyOn
BladeOff
BladeOn
Cell
CellBatt
Module
NacelleOff
NacelleOn
Polysilicon
TowerOff
TowerOn
Wafer
|  | windon | Assembly
AssemblyOff
AssemblyOn
BladeOff
BladeOn
Cell
CellBatt
Module
NacelleOff
NacelleOn
Polysilicon
TowerOff
TowerOn
Wafer
2040 | EU27 | Batteries | Assembly
AssemblyOff
AssemblyOn
BladeOff
BladeOn
Cell
CellBatt
Module
NacelleOff
NacelleOn
Polysilicon
TowerOff
TowerOn
Wafer
|  | solarPV | Assembly
AssemblyOff
AssemblyOn
BladeOff
BladeOn
Cell
CellBatt
Module
NacelleOff
NacelleOn
Polysilicon
TowerOff
TowerOn
Wafer
|  | windoff | Assembly
AssemblyOff
AssemblyOn
BladeOff
BladeOn
Cell
CellBatt
Module
NacelleOff
NacelleOn
Polysilicon
TowerOff
TowerOn
Wafer
|  | windon | Assembly
AssemblyOff
AssemblyOn
BladeOff
BladeOn
Cell
CellBatt
Module
NacelleOff
NacelleOn
Polysilicon
TowerOff
TowerOn
Wafer
2041 | EU27 | Batteries | Assembly
AssemblyOff
AssemblyOn
BladeOff
BladeOn
Cell
CellBatt
Module
NacelleOff
NacelleOn
Polysilicon
TowerOff
TowerOn
Wafer
|  | solarPV | Assembly
AssemblyOff
AssemblyOn
BladeOff
BladeOn
Cell
CellBatt
Module
NacelleOff
NacelleOn
Polysilicon
TowerOff
TowerOn
Wafer
|  | windoff | Assembly
AssemblyOff
AssemblyOn
BladeOff
BladeOn
Cell
CellBatt
Module
NacelleOff
NacelleOn
Polysilicon
TowerOff
TowerOn
Wafer
|  | windon | Assembly
AssemblyOff
AssemblyOn
BladeOff
BladeOn
Cell
CellBatt
Module
NacelleOff
NacelleOn
Polysilicon
TowerOff
TowerOn
Wafer
2042 | EU27 | Batteries | Assembly
AssemblyOff
AssemblyOn
BladeOff
BladeOn
Cell
CellBatt
Module
NacelleOff
NacelleOn
Polysilicon
TowerOff
TowerOn
Wafer
|  | solarPV | Assembly
AssemblyOff
AssemblyOn
BladeOff
BladeOn
Cell
CellBatt
Module
NacelleOff
NacelleOn
Polysilicon
TowerOff
TowerOn
Wafer
|  | windoff | Assembly
AssemblyOff
AssemblyOn
BladeOff
BladeOn
Cell
CellBatt
Module
NacelleOff
NacelleOn
Polysilicon
TowerOff
TowerOn
Wafer
|  | windon | Assembly
AssemblyOff
AssemblyOn
BladeOff
BladeOn
Cell
CellBatt
Module
NacelleOff
NacelleOn
Polysilicon
TowerOff
TowerOn
Wafer
2043 | EU27 | Batteries | Assembly
AssemblyOff
AssemblyOn
BladeOff
BladeOn
Cell
CellBatt
Module
NacelleOff
NacelleOn
Polysilicon
TowerOff
TowerOn
Wafer
|  | solarPV | Assembly
AssemblyOff
AssemblyOn
BladeOff
BladeOn
Cell
CellBatt
Module
NacelleOff
NacelleOn
Polysilicon
TowerOff
TowerOn
Wafer
|  | windoff | Assembly
AssemblyOff
AssemblyOn
BladeOff
BladeOn
Cell
CellBatt
Module
NacelleOff
NacelleOn
Polysilicon
TowerOff
TowerOn
Wafer
|  | windon | Assembly
AssemblyOff
AssemblyOn
BladeOff
BladeOn
Cell
CellBatt
Module
NacelleOff
NacelleOn
Polysilicon
TowerOff
TowerOn
Wafer
2044 | EU27 | Batteries | Assembly
AssemblyOff
AssemblyOn
BladeOff
BladeOn
Cell
CellBatt
Module
NacelleOff
NacelleOn
Polysilicon
TowerOff
TowerOn
Wafer
|  | solarPV | Assembly
AssemblyOff
AssemblyOn
BladeOff
BladeOn
Cell
CellBatt
Module
NacelleOff
NacelleOn
Polysilicon
TowerOff
TowerOn
Wafer
|  | windoff | Assembly
AssemblyOff
AssemblyOn
BladeOff
BladeOn
Cell
CellBatt
Module
NacelleOff
NacelleOn
Polysilicon
TowerOff
TowerOn
Wafer
|  | windon | Assembly
AssemblyOff
AssemblyOn
BladeOff
BladeOn
Cell
CellBatt
Module
NacelleOff
NacelleOn
Polysilicon
TowerOff
TowerOn
Wafer
2045 | EU27 | Batteries | Assembly
AssemblyOff
AssemblyOn
BladeOff
BladeOn
Cell
CellBatt
Module
NacelleOff
NacelleOn
Polysilicon
TowerOff
TowerOn
Wafer
|  | solarPV | Assembly
AssemblyOff
AssemblyOn
BladeOff
BladeOn
Cell
CellBatt
Module
NacelleOff
NacelleOn
Polysilicon
TowerOff
TowerOn
Wafer
|  | windoff | Assembly
AssemblyOff
AssemblyOn
BladeOff
BladeOn
Cell
CellBatt
Module
NacelleOff
NacelleOn
Polysilicon
TowerOff
TowerOn
Wafer
|  | windon | Assembly
AssemblyOff
AssemblyOn
BladeOff
BladeOn
Cell
CellBatt
Module
NacelleOff
NacelleOn
Polysilicon
TowerOff
TowerOn
Wafer
2046 | EU27 | Batteries | Assembly
AssemblyOff
AssemblyOn
BladeOff
BladeOn
Cell
CellBatt
Module
NacelleOff
NacelleOn
Polysilicon
TowerOff
TowerOn
Wafer
|  | solarPV | Assembly
AssemblyOff
AssemblyOn
BladeOff
BladeOn
Cell
CellBatt
Module
NacelleOff
NacelleOn
Polysilicon
TowerOff
TowerOn
Wafer
|  | windoff | Assembly
AssemblyOff
AssemblyOn
BladeOff
BladeOn
Cell
CellBatt
Module
NacelleOff
NacelleOn
Polysilicon
TowerOff
TowerOn
Wafer
|  | windon | Assembly
AssemblyOff
AssemblyOn
BladeOff
BladeOn
Cell
CellBatt
Module
NacelleOff
NacelleOn
Polysilicon
TowerOff
TowerOn
Wafer
2047 | EU27 | Batteries | Assembly
AssemblyOff
AssemblyOn
BladeOff
BladeOn
Cell
CellBatt
Module
NacelleOff
NacelleOn
Polysilicon
TowerOff
TowerOn
Wafer
|  | solarPV | Assembly
AssemblyOff
AssemblyOn
BladeOff
BladeOn
Cell
CellBatt
Module
NacelleOff
NacelleOn
Polysilicon
TowerOff
TowerOn
Wafer
|  | windoff | Assembly
AssemblyOff
AssemblyOn
BladeOff
BladeOn
Cell
CellBatt
Module
NacelleOff
NacelleOn
Polysilicon
TowerOff
TowerOn
Wafer
|  | windon | Assembly
AssemblyOff
AssemblyOn
BladeOff
BladeOn
Cell
CellBatt
Module
NacelleOff
NacelleOn
Polysilicon
TowerOff
TowerOn
Wafer
2048 | EU27 | Batteries | Assembly
AssemblyOff
AssemblyOn
BladeOff
BladeOn
Cell
CellBatt
Module
NacelleOff
NacelleOn
Polysilicon
TowerOff
TowerOn
Wafer
|  | solarPV | Assembly
AssemblyOff
AssemblyOn
BladeOff
BladeOn
Cell
CellBatt
Module
NacelleOff
NacelleOn
Polysilicon
TowerOff
TowerOn
Wafer
|  | windoff | Assembly
AssemblyOff
AssemblyOn
BladeOff
BladeOn
Cell
CellBatt
Module
NacelleOff
NacelleOn
Polysilicon
TowerOff
TowerOn
Wafer
|  | windon | Assembly
AssemblyOff
AssemblyOn
BladeOff
BladeOn
Cell
CellBatt
Module
NacelleOff
NacelleOn
Polysilicon
TowerOff
TowerOn
Wafer
2049 | EU27 | Batteries | Assembly
AssemblyOff
AssemblyOn
BladeOff
BladeOn
Cell
CellBatt
Module
NacelleOff
NacelleOn
Polysilicon
TowerOff
TowerOn
Wafer
|  | solarPV | Assembly
AssemblyOff
AssemblyOn
BladeOff
BladeOn
Cell
CellBatt
Module
NacelleOff
NacelleOn
Polysilicon
TowerOff
TowerOn
Wafer
|  | windoff | Assembly
AssemblyOff
AssemblyOn
BladeOff
BladeOn
Cell
CellBatt
Module
NacelleOff
NacelleOn
Polysilicon
TowerOff
TowerOn
Wafer
|  | windon | Assembly
AssemblyOff
AssemblyOn
BladeOff
BladeOn
Cell
CellBatt
Module
NacelleOff
NacelleOn
Polysilicon
TowerOff
TowerOn
Wafer
2050 | EU27 | Batteries | Assembly
AssemblyOff
AssemblyOn
BladeOff
BladeOn
Cell
CellBatt
Module
NacelleOff
NacelleOn
Polysilicon
TowerOff
TowerOn
Wafer
|  | solarPV | Assembly
AssemblyOff
AssemblyOn
BladeOff
BladeOn
Cell
CellBatt
Module
NacelleOff
NacelleOn
Polysilicon
TowerOff
TowerOn
Wafer
|  | windoff | Assembly
AssemblyOff
AssemblyOn
BladeOff
BladeOn
Cell
CellBatt
Module
NacelleOff
NacelleOn
Polysilicon
TowerOff
TowerOn
Wafer
|  | windon | Assembly
AssemblyOff
AssemblyOn
BladeOff
BladeOn
Cell
CellBatt
Module
NacelleOff
NacelleOn
Polysilicon
TowerOff
TowerOn
Wafer

## gas demand per block
stf | blocks | gas_usage_block
2024 | WTF_LNG | 0
| pipegas | 484006.334
| NM_LNG | 0
| NZ_LNG | 0
2025 | WTF_LNG | 0
| pipegas | 464394.3973
| NM_LNG | 218893.4401
| NZ_LNG | 270613.6111
2026 | WTF_LNG | 0
| pipegas | 445577.1364
| NM_LNG | 268688.1845
| NZ_LNG | 270613.6111
2027 | WTF_LNG | 0
| pipegas | 427522.3508
| NM_LNG | 303831.5981
| NZ_LNG | 270613.6111
2028 | WTF_LNG | 0
| pipegas | 410199.1451
| NM_LNG | 409935.3073
| NZ_LNG | 270613.6111
2029 | WTF_LNG | 0
| pipegas | 393577.8758
| NM_LNG | 274556.5767
| NZ_LNG | 270613.6111
2030 | WTF_LNG | 0
| pipegas | 377630.1003
| NM_LNG | 538035.2231
| NZ_LNG | 270613.6111
2031 | WTF_LNG | 0
| pipegas | 362328.5286
| NM_LNG | 518535.1316
| NZ_LNG | 270613.6111
2032 | WTF_LNG | 0
| pipegas | 347646.9766
| NM_LNG | 353666.7326
| NZ_LNG | 270613.6111
2033 | WTF_LNG | 0
| pipegas | 333560.3211
| NM_LNG | 166388.8317
| NZ_LNG | 270613.6111
2034 | WTF_LNG | 0
| pipegas | 320044.4569
| NM_LNG | 0
| NZ_LNG | 230801.8945
2035 | WTF_LNG | 0
| pipegas | 245033.2003
| NM_LNG | 0
| NZ_LNG | 0
2036 | WTF_LNG | 0
| pipegas | 0
| NM_LNG | 0
| NZ_LNG | 0
2037 | WTF_LNG | 0
| pipegas | 0
| NM_LNG | 0
| NZ_LNG | 0
2038 | WTF_LNG | 0
| pipegas | 0
| NM_LNG | 0
| NZ_LNG | 0
2039 | WTF_LNG | 0
| pipegas | 0
| NM_LNG | 0
| NZ_LNG | 0
2040 | WTF_LNG | 0
| pipegas | 0
| NM_LNG | 0
| NZ_LNG | 0
2041 | WTF_LNG | 0
| pipegas | 0
| NM_LNG | 0
| NZ_LNG | 0
2042 | WTF_LNG | 0
| pipegas | 0
| NM_LNG | 0
| NZ_LNG | 0
2043 | WTF_LNG | 0
| pipegas | 0
| NM_LNG | 0
| NZ_LNG | 0
2044 | WTF_LNG | 0
| pipegas | 0
| NM_LNG | 0
| NZ_LNG | 0
2045 | WTF_LNG | 0
| pipegas | 0
| NM_LNG | 0
| NZ_LNG | 0
2046 | WTF_LNG | 0
| pipegas | 0
| NM_LNG | 0
| NZ_LNG | 0
2047 | WTF_LNG | 0
| pipegas | 0
| NM_LNG | 0
| NZ_LNG | 0
2048 | WTF_LNG | 0
| pipegas | 0
| NM_LNG | 0
| NZ_LNG | 0
2049 | WTF_LNG | 0
| pipegas | 0
| NM_LNG | 0
| NZ_LNG | 0
2050 | WTF_LNG | 0
| pipegas | 0
| NM_LNG | 0
| NZ_LNG | 0

## pricereduction_scrap
pricereduction_sec_recycling

## production_elec_demand
timesteps_ext | stf | location | tech | demand_production
1 | 2024 | EU27 | Batteries | 0
|  |  | solarPV | 88.625
|  |  | windoff | 20.0142
|  |  | windon | 186.85
| 2025 | EU27 | Batteries | 0
|  |  | solarPV | 3.125
|  |  | windoff | 19.7225
|  |  | windon | 186.85
| 2026 | EU27 | Batteries | 0
|  |  | solarPV | 0
|  |  | windoff | 56.3883
|  |  | windon | 192.3125
| 2027 | EU27 | Batteries | 0
|  |  | solarPV | 0
|  |  | windoff | 13.7093
|  |  | windon | 201.7042
| 2028 | EU27 | Batteries | 0
|  |  | solarPV | 0
|  |  | windoff | 48.9385
|  |  | windon | 216.7117
| 2029 | EU27 | Batteries | 0
|  |  | solarPV | 0
|  |  | windoff | 58.2116
|  |  | windon | 220.6792
| 2030 | EU27 | Batteries | 0
|  |  | solarPV | 0
|  |  | windoff | 59.2614
|  |  | windon | 258.0833
| 2031 | EU27 | Batteries | 0
|  |  | solarPV | 0
|  |  | windoff | 73.8694
|  |  | windon | 271.1615
| 2032 | EU27 | Batteries | 0
|  |  | solarPV | 0
|  |  | windoff | 92.0782
|  |  | windon | 285.0584
| 2033 | EU27 | Batteries | 0
|  |  | solarPV | 0
|  |  | windoff | 114.7754
|  |  | windon | 299.8252
| 2034 | EU27 | Batteries | 0
|  |  | solarPV | 5.3291e-13
|  |  | windoff | 161.0697
|  |  | windon | 315.5164
| 2035 | EU27 | Batteries | 0
|  |  | solarPV | 0
|  |  | windoff | 161.0697
|  |  | windon | 332.1899
| 2036 | EU27 | Batteries | 0
|  |  | solarPV | 0
|  |  | windoff | 161.0697
|  |  | windon | 332.1899
| 2037 | EU27 | Batteries | 0
|  |  | solarPV | 0
|  |  | windoff | 161.0697
|  |  | windon | 332.1899
| 2038 | EU27 | Batteries | 0
|  |  | solarPV | 0
|  |  | windoff | 0
|  |  | windon | 332.1899
| 2039 | EU27 | Batteries | 0
|  |  | solarPV | 0
|  |  | windoff | 0
|  |  | windon | 0
| 2040 | EU27 | Batteries | 0
|  |  | solarPV | 0
|  |  | windoff | 0
|  |  | windon | 0
| 2041 | EU27 | Batteries | 0
|  |  | solarPV | 0
|  |  | windoff | 0
|  |  | windon | 0
| 2042 | EU27 | Batteries | 0
|  |  | solarPV | 0
|  |  | windoff | 0
|  |  | windon | 0
| 2043 | EU27 | Batteries | 0
|  |  | solarPV | 0
|  |  | windoff | 0
|  |  | windon | 0
| 2044 | EU27 | Batteries | 0
|  |  | solarPV | 0
|  |  | windoff | 0
|  |  | windon | 0
| 2045 | EU27 | Batteries | 0
|  |  | solarPV | 0
|  |  | windoff | -1.8948e-14
|  |  | windon | 127.5798
| 2046 | EU27 | Batteries | 0
|  |  | solarPV | 0
|  |  | windoff | 0
|  |  | windon | 0
| 2047 | EU27 | Batteries | 0
|  |  | solarPV | 0
|  |  | windoff | 0
|  |  | windon | 0
| 2048 | EU27 | Batteries | 0
|  |  | solarPV | 0
|  |  | windoff | 0
|  |  | windon | 0
| 2049 | EU27 | Batteries | 0
|  |  | solarPV | 0
|  |  | windoff | 0
|  |  | windon | 0
| 2050 | EU27 | Batteries | 0
|  |  | solarPV | 0
|  |  | windoff | 0
|  |  | windon | 0
2 | 2024 | EU27 | Batteries | 0
|  |  | solarPV | 88.625
|  |  | windoff | 20.0142
|  |  | windon | 186.85
| 2025 | EU27 | Batteries | 0
|  |  | solarPV | 3.125
|  |  | windoff | 19.7225
|  |  | windon | 186.85
| 2026 | EU27 | Batteries | 0
|  |  | solarPV | 0
|  |  | windoff | 56.3883
|  |  | windon | 192.3125
| 2027 | EU27 | Batteries | 0
|  |  | solarPV | 0
|  |  | windoff | 13.7093
|  |  | windon | 201.7042
| 2028 | EU27 | Batteries | 0
|  |  | solarPV | 0
|  |  | windoff | 48.9385
|  |  | windon | 216.7117
| 2029 | EU27 | Batteries | 0
|  |  | solarPV | 0
|  |  | windoff | 58.2116
|  |  | windon | 220.6792
| 2030 | EU27 | Batteries | 0
|  |  | solarPV | 0
|  |  | windoff | 59.2614
|  |  | windon | 258.0833
| 2031 | EU27 | Batteries | 0
|  |  | solarPV | 0
|  |  | windoff | 73.8694
|  |  | windon | 271.1615
| 2032 | EU27 | Batteries | 0
|  |  | solarPV | 0
|  |  | windoff | 92.0782
|  |  | windon | 285.0584
| 2033 | EU27 | Batteries | 0
|  |  | solarPV | 0
|  |  | windoff | 114.7754
|  |  | windon | 299.8252
| 2034 | EU27 | Batteries | 0
|  |  | solarPV | 5.3291e-13
|  |  | windoff | 161.0697
|  |  | windon | 315.5164
| 2035 | EU27 | Batteries | 0
|  |  | solarPV | 0
|  |  | windoff | 161.0697
|  |  | windon | 332.1899
| 2036 | EU27 | Batteries | 0
|  |  | solarPV | 0
|  |  | windoff | 161.0697
|  |  | windon | 332.1899
| 2037 | EU27 | Batteries | 0
|  |  | solarPV | 0
|  |  | windoff | 161.0697
|  |  | windon | 332.1899
| 2038 | EU27 | Batteries | 0
|  |  | solarPV | 0
|  |  | windoff | 0
|  |  | windon | 332.1899
| 2039 | EU27 | Batteries | 0
|  |  | solarPV | 0
|  |  | windoff | 0
|  |  | windon | 0
| 2040 | EU27 | Batteries | 0
|  |  | solarPV | 0
|  |  | windoff | 0
|  |  | windon | 0
| 2041 | EU27 | Batteries | 0
|  |  | solarPV | 0
|  |  | windoff | 0
|  |  | windon | 0
| 2042 | EU27 | Batteries | 0
|  |  | solarPV | 0
|  |  | windoff | 0
|  |  | windon | 0
| 2043 | EU27 | Batteries | 0
|  |  | solarPV | 0
|  |  | windoff | 0
|  |  | windon | 0
| 2044 | EU27 | Batteries | 0
|  |  | solarPV | 0
|  |  | windoff | 0
|  |  | windon | 0
| 2045 | EU27 | Batteries | 0
|  |  | solarPV | 0
|  |  | windoff | -1.8948e-14
|  |  | windon | 127.5798
| 2046 | EU27 | Batteries | 0
|  |  | solarPV | 0
|  |  | windoff | 0
|  |  | windon | 0
| 2047 | EU27 | Batteries | 0
|  |  | solarPV | 0
|  |  | windoff | 0
|  |  | windon | 0
| 2048 | EU27 | Batteries | 0
|  |  | solarPV | 0
|  |  | windoff | 0
|  |  | windon | 0
| 2049 | EU27 | Batteries | 0
|  |  | solarPV | 0
|  |  | windoff | 0
|  |  | windon | 0
| 2050 | EU27 | Batteries | 0
|  |  | solarPV | 0
|  |  | windoff | 0
|  |  | windon | 0
3 | 2024 | EU27 | Batteries | 0
|  |  | solarPV | 88.625
|  |  | windoff | 20.0142
|  |  | windon | 186.85
| 2025 | EU27 | Batteries | 0
|  |  | solarPV | 3.125
|  |  | windoff | 19.7225
|  |  | windon | 186.85
| 2026 | EU27 | Batteries | 0
|  |  | solarPV | 0
|  |  | windoff | 56.3883
|  |  | windon | 192.3125
| 2027 | EU27 | Batteries | 0
|  |  | solarPV | 0
|  |  | windoff | 13.7093
|  |  | windon | 201.7042
| 2028 | EU27 | Batteries | 0
|  |  | solarPV | 0
|  |  | windoff | 48.9385
|  |  | windon | 216.7117
| 2029 | EU27 | Batteries | 0
|  |  | solarPV | 0
|  |  | windoff | 58.2116
|  |  | windon | 220.6792
| 2030 | EU27 | Batteries | 0
|  |  | solarPV | 0
|  |  | windoff | 59.2614
|  |  | windon | 258.0833
| 2031 | EU27 | Batteries | 0
|  |  | solarPV | 0
|  |  | windoff | 73.8694
|  |  | windon | 271.1615
| 2032 | EU27 | Batteries | 0
|  |  | solarPV | 0
|  |  | windoff | 92.0782
|  |  | windon | 285.0584
| 2033 | EU27 | Batteries | 0
|  |  | solarPV | 0
|  |  | windoff | 114.7754
|  |  | windon | 299.8252
| 2034 | EU27 | Batteries | 0
|  |  | solarPV | 5.3291e-13
|  |  | windoff | 161.0697
|  |  | windon | 315.5164
| 2035 | EU27 | Batteries | 0
|  |  | solarPV | 0
|  |  | windoff | 161.0697
|  |  | windon | 332.1899
| 2036 | EU27 | Batteries | 0
|  |  | solarPV | 0
|  |  | windoff | 161.0697
|  |  | windon | 332.1899
| 2037 | EU27 | Batteries | 0
|  |  | solarPV | 0
|  |  | windoff | 161.0697
|  |  | windon | 332.1899
| 2038 | EU27 | Batteries | 0
|  |  | solarPV | 0
|  |  | windoff | 0
|  |  | windon | 332.1899
| 2039 | EU27 | Batteries | 0
|  |  | solarPV | 0
|  |  | windoff | 0
|  |  | windon | 0
| 2040 | EU27 | Batteries | 0
|  |  | solarPV | 0
|  |  | windoff | 0
|  |  | windon | 0
| 2041 | EU27 | Batteries | 0
|  |  | solarPV | 0
|  |  | windoff | 0
|  |  | windon | 0
| 2042 | EU27 | Batteries | 0
|  |  | solarPV | 0
|  |  | windoff | 0
|  |  | windon | 0
| 2043 | EU27 | Batteries | 0
|  |  | solarPV | 0
|  |  | windoff | 0
|  |  | windon | 0
| 2044 | EU27 | Batteries | 0
|  |  | solarPV | 0
|  |  | windoff | 0
|  |  | windon | 0
| 2045 | EU27 | Batteries | 0
|  |  | solarPV | 0
|  |  | windoff | -1.8948e-14
|  |  | windon | 127.5798
| 2046 | EU27 | Batteries | 0
|  |  | solarPV | 0
|  |  | windoff | 0
|  |  | windon | 0
| 2047 | EU27 | Batteries | 0
|  |  | solarPV | 0
|  |  | windoff | 0
|  |  | windon | 0
| 2048 | EU27 | Batteries | 0
|  |  | solarPV | 0
|  |  | windoff | 0
|  |  | windon | 0
| 2049 | EU27 | Batteries | 0
|  |  | solarPV | 0
|  |  | windoff | 0
|  |  | windon | 0
| 2050 | EU27 | Batteries | 0
|  |  | solarPV | 0
|  |  | windoff | 0
|  |  | windon | 0
4 | 2024 | EU27 | Batteries | 0
|  |  | solarPV | 88.625
|  |  | windoff | 20.0142
|  |  | windon | 186.85
| 2025 | EU27 | Batteries | 0
|  |  | solarPV | 3.125
|  |  | windoff | 19.7225
|  |  | windon | 186.85
| 2026 | EU27 | Batteries | 0
|  |  | solarPV | 0
|  |  | windoff | 56.3883
|  |  | windon | 192.3125
| 2027 | EU27 | Batteries | 0
|  |  | solarPV | 0
|  |  | windoff | 13.7093
|  |  | windon | 201.7042
| 2028 | EU27 | Batteries | 0
|  |  | solarPV | 0
|  |  | windoff | 48.9385
|  |  | windon | 216.7117
| 2029 | EU27 | Batteries | 0
|  |  | solarPV | 0
|  |  | windoff | 58.2116
|  |  | windon | 220.6792
| 2030 | EU27 | Batteries | 0
|  |  | solarPV | 0
|  |  | windoff | 59.2614
|  |  | windon | 258.0833
| 2031 | EU27 | Batteries | 0
|  |  | solarPV | 0
|  |  | windoff | 73.8694
|  |  | windon | 271.1615
| 2032 | EU27 | Batteries | 0
|  |  | solarPV | 0
|  |  | windoff | 92.0782
|  |  | windon | 285.0584
| 2033 | EU27 | Batteries | 0
|  |  | solarPV | 0
|  |  | windoff | 114.7754
|  |  | windon | 299.8252
| 2034 | EU27 | Batteries | 0
|  |  | solarPV | 5.3291e-13
|  |  | windoff | 161.0697
|  |  | windon | 315.5164
| 2035 | EU27 | Batteries | 0
|  |  | solarPV | 0
|  |  | windoff | 161.0697
|  |  | windon | 332.1899
| 2036 | EU27 | Batteries | 0
|  |  | solarPV | 0
|  |  | windoff | 161.0697
|  |  | windon | 332.1899
| 2037 | EU27 | Batteries | 0
|  |  | solarPV | 0
|  |  | windoff | 161.0697
|  |  | windon | 332.1899
| 2038 | EU27 | Batteries | 0
|  |  | solarPV | 0
|  |  | windoff | 0
|  |  | windon | 332.1899
| 2039 | EU27 | Batteries | 0
|  |  | solarPV | 0
|  |  | windoff | 0
|  |  | windon | 0
| 2040 | EU27 | Batteries | 0
|  |  | solarPV | 0
|  |  | windoff | 0
|  |  | windon | 0
| 2041 | EU27 | Batteries | 0
|  |  | solarPV | 0
|  |  | windoff | 0
|  |  | windon | 0
| 2042 | EU27 | Batteries | 0
|  |  | solarPV | 0
|  |  | windoff | 0
|  |  | windon | 0
| 2043 | EU27 | Batteries | 0
|  |  | solarPV | 0
|  |  | windoff | 0
|  |  | windon | 0
| 2044 | EU27 | Batteries | 0
|  |  | solarPV | 0
|  |  | windoff | 0
|  |  | windon | 0
| 2045 | EU27 | Batteries | 0
|  |  | solarPV | 0
|  |  | windoff | -1.8948e-14
|  |  | windon | 127.5798
| 2046 | EU27 | Batteries | 0
|  |  | solarPV | 0
|  |  | windoff | 0
|  |  | windon | 0
| 2047 | EU27 | Batteries | 0
|  |  | solarPV | 0
|  |  | windoff | 0
|  |  | windon | 0
| 2048 | EU27 | Batteries | 0
|  |  | solarPV | 0
|  |  | windoff | 0
|  |  | windon | 0
| 2049 | EU27 | Batteries | 0
|  |  | solarPV | 0
|  |  | windoff | 0
|  |  | windon | 0
| 2050 | EU27 | Batteries | 0
|  |  | solarPV | 0
|  |  | windoff | 0
|  |  | windon | 0
5 | 2024 | EU27 | Batteries | 0
|  |  | solarPV | 88.625
|  |  | windoff | 20.0142
|  |  | windon | 186.85
| 2025 | EU27 | Batteries | 0
|  |  | solarPV | 3.125
|  |  | windoff | 19.7225
|  |  | windon | 186.85
| 2026 | EU27 | Batteries | 0
|  |  | solarPV | 0
|  |  | windoff | 56.3883
|  |  | windon | 192.3125
| 2027 | EU27 | Batteries | 0
|  |  | solarPV | 0
|  |  | windoff | 13.7093
|  |  | windon | 201.7042
| 2028 | EU27 | Batteries | 0
|  |  | solarPV | 0
|  |  | windoff | 48.9385
|  |  | windon | 216.7117
| 2029 | EU27 | Batteries | 0
|  |  | solarPV | 0
|  |  | windoff | 58.2116
|  |  | windon | 220.6792
| 2030 | EU27 | Batteries | 0
|  |  | solarPV | 0
|  |  | windoff | 59.2614
|  |  | windon | 258.0833
| 2031 | EU27 | Batteries | 0
|  |  | solarPV | 0
|  |  | windoff | 73.8694
|  |  | windon | 271.1615
| 2032 | EU27 | Batteries | 0
|  |  | solarPV | 0
|  |  | windoff | 92.0782
|  |  | windon | 285.0584
| 2033 | EU27 | Batteries | 0
|  |  | solarPV | 0
|  |  | windoff | 114.7754
|  |  | windon | 299.8252
| 2034 | EU27 | Batteries | 0
|  |  | solarPV | 5.3291e-13
|  |  | windoff | 161.0697
|  |  | windon | 315.5164
| 2035 | EU27 | Batteries | 0
|  |  | solarPV | 0
|  |  | windoff | 161.0697
|  |  | windon | 332.1899
| 2036 | EU27 | Batteries | 0
|  |  | solarPV | 0
|  |  | windoff | 161.0697
|  |  | windon | 332.1899
| 2037 | EU27 | Batteries | 0
|  |  | solarPV | 0
|  |  | windoff | 161.0697
|  |  | windon | 332.1899
| 2038 | EU27 | Batteries | 0
|  |  | solarPV | 0
|  |  | windoff | 0
|  |  | windon | 332.1899
| 2039 | EU27 | Batteries | 0
|  |  | solarPV | 0
|  |  | windoff | 0
|  |  | windon | 0
| 2040 | EU27 | Batteries | 0
|  |  | solarPV | 0
|  |  | windoff | 0
|  |  | windon | 0
| 2041 | EU27 | Batteries | 0
|  |  | solarPV | 0
|  |  | windoff | 0
|  |  | windon | 0
| 2042 | EU27 | Batteries | 0
|  |  | solarPV | 0
|  |  | windoff | 0
|  |  | windon | 0
| 2043 | EU27 | Batteries | 0
|  |  | solarPV | 0
|  |  | windoff | 0
|  |  | windon | 0
| 2044 | EU27 | Batteries | 0
|  |  | solarPV | 0
|  |  | windoff | 0
|  |  | windon | 0
| 2045 | EU27 | Batteries | 0
|  |  | solarPV | 0
|  |  | windoff | -1.8948e-14
|  |  | windon | 127.5798
| 2046 | EU27 | Batteries | 0
|  |  | solarPV | 0
|  |  | windoff | 0
|  |  | windon | 0
| 2047 | EU27 | Batteries | 0
|  |  | solarPV | 0
|  |  | windoff | 0
|  |  | windon | 0
| 2048 | EU27 | Batteries | 0
|  |  | solarPV | 0
|  |  | windoff | 0
|  |  | windon | 0
| 2049 | EU27 | Batteries | 0
|  |  | solarPV | 0
|  |  | windoff | 0
|  |  | windon | 0
| 2050 | EU27 | Batteries | 0
|  |  | solarPV | 0
|  |  | windoff | 0
|  |  | windon | 0
6 | 2024 | EU27 | Batteries | 0
|  |  | solarPV | 88.625
|  |  | windoff | 20.0142
|  |  | windon | 186.85
| 2025 | EU27 | Batteries | 0
|  |  | solarPV | 3.125
|  |  | windoff | 19.7225
|  |  | windon | 186.85
| 2026 | EU27 | Batteries | 0
|  |  | solarPV | 0
|  |  | windoff | 56.3883
|  |  | windon | 192.3125
| 2027 | EU27 | Batteries | 0
|  |  | solarPV | 0
|  |  | windoff | 13.7093
|  |  | windon | 201.7042
| 2028 | EU27 | Batteries | 0
|  |  | solarPV | 0
|  |  | windoff | 48.9385
|  |  | windon | 216.7117
| 2029 | EU27 | Batteries | 0
|  |  | solarPV | 0
|  |  | windoff | 58.2116
|  |  | windon | 220.6792
| 2030 | EU27 | Batteries | 0
|  |  | solarPV | 0
|  |  | windoff | 59.2614
|  |  | windon | 258.0833
| 2031 | EU27 | Batteries | 0
|  |  | solarPV | 0
|  |  | windoff | 73.8694
|  |  | windon | 271.1615
| 2032 | EU27 | Batteries | 0
|  |  | solarPV | 0
|  |  | windoff | 92.0782
|  |  | windon | 285.0584
| 2033 | EU27 | Batteries | 0
|  |  | solarPV | 0
|  |  | windoff | 114.7754
|  |  | windon | 299.8252
| 2034 | EU27 | Batteries | 0
|  |  | solarPV | 5.3291e-13
|  |  | windoff | 161.0697
|  |  | windon | 315.5164
| 2035 | EU27 | Batteries | 0
|  |  | solarPV | 0
|  |  | windoff | 161.0697
|  |  | windon | 332.1899
| 2036 | EU27 | Batteries | 0
|  |  | solarPV | 0
|  |  | windoff | 161.0697
|  |  | windon | 332.1899
| 2037 | EU27 | Batteries | 0
|  |  | solarPV | 0
|  |  | windoff | 161.0697
|  |  | windon | 332.1899
| 2038 | EU27 | Batteries | 0
|  |  | solarPV | 0
|  |  | windoff | 0
|  |  | windon | 332.1899
| 2039 | EU27 | Batteries | 0
|  |  | solarPV | 0
|  |  | windoff | 0
|  |  | windon | 0
| 2040 | EU27 | Batteries | 0
|  |  | solarPV | 0
|  |  | windoff | 0
|  |  | windon | 0
| 2041 | EU27 | Batteries | 0
|  |  | solarPV | 0
|  |  | windoff | 0
|  |  | windon | 0
| 2042 | EU27 | Batteries | 0
|  |  | solarPV | 0
|  |  | windoff | 0
|  |  | windon | 0
| 2043 | EU27 | Batteries | 0
|  |  | solarPV | 0
|  |  | windoff | 0
|  |  | windon | 0
| 2044 | EU27 | Batteries | 0
|  |  | solarPV | 0
|  |  | windoff | 0
|  |  | windon | 0
| 2045 | EU27 | Batteries | 0
|  |  | solarPV | 0
|  |  | windoff | -1.8948e-14
|  |  | windon | 127.5798
| 2046 | EU27 | Batteries | 0
|  |  | solarPV | 0
|  |  | windoff | 0
|  |  | windon | 0
| 2047 | EU27 | Batteries | 0
|  |  | solarPV | 0
|  |  | windoff | 0
|  |  | windon | 0
| 2048 | EU27 | Batteries | 0
|  |  | solarPV | 0
|  |  | windoff | 0
|  |  | windon | 0
| 2049 | EU27 | Batteries | 0
|  |  | solarPV | 0
|  |  | windoff | 0
|  |  | windon | 0
| 2050 | EU27 | Batteries | 0
|  |  | solarPV | 0
|  |  | windoff | 0
|  |  | windon | 0
7 | 2024 | EU27 | Batteries | 0
|  |  | solarPV | 88.625
|  |  | windoff | 20.0142
|  |  | windon | 186.85
| 2025 | EU27 | Batteries | 0
|  |  | solarPV | 3.125
|  |  | windoff | 19.7225
|  |  | windon | 186.85
| 2026 | EU27 | Batteries | 0
|  |  | solarPV | 0
|  |  | windoff | 56.3883
|  |  | windon | 192.3125
| 2027 | EU27 | Batteries | 0
|  |  | solarPV | 0
|  |  | windoff | 13.7093
|  |  | windon | 201.7042
| 2028 | EU27 | Batteries | 0
|  |  | solarPV | 0
|  |  | windoff | 48.9385
|  |  | windon | 216.7117
| 2029 | EU27 | Batteries | 0
|  |  | solarPV | 0
|  |  | windoff | 58.2116
|  |  | windon | 220.6792
| 2030 | EU27 | Batteries | 0
|  |  | solarPV | 0
|  |  | windoff | 59.2614
|  |  | windon | 258.0833
| 2031 | EU27 | Batteries | 0
|  |  | solarPV | 0
|  |  | windoff | 73.8694
|  |  | windon | 271.1615
| 2032 | EU27 | Batteries | 0
|  |  | solarPV | 0
|  |  | windoff | 92.0782
|  |  | windon | 285.0584
| 2033 | EU27 | Batteries | 0
|  |  | solarPV | 0
|  |  | windoff | 114.7754
|  |  | windon | 299.8252
| 2034 | EU27 | Batteries | 0
|  |  | solarPV | 5.3291e-13
|  |  | windoff | 161.0697
|  |  | windon | 315.5164
| 2035 | EU27 | Batteries | 0
|  |  | solarPV | 0
|  |  | windoff | 161.0697
|  |  | windon | 332.1899
| 2036 | EU27 | Batteries | 0
|  |  | solarPV | 0
|  |  | windoff | 161.0697
|  |  | windon | 332.1899
| 2037 | EU27 | Batteries | 0
|  |  | solarPV | 0
|  |  | windoff | 161.0697
|  |  | windon | 332.1899
| 2038 | EU27 | Batteries | 0
|  |  | solarPV | 0
|  |  | windoff | 0
|  |  | windon | 332.1899
| 2039 | EU27 | Batteries | 0
|  |  | solarPV | 0
|  |  | windoff | 0
|  |  | windon | 0
| 2040 | EU27 | Batteries | 0
|  |  | solarPV | 0
|  |  | windoff | 0
|  |  | windon | 0
| 2041 | EU27 | Batteries | 0
|  |  | solarPV | 0
|  |  | windoff | 0
|  |  | windon | 0
| 2042 | EU27 | Batteries | 0
|  |  | solarPV | 0
|  |  | windoff | 0
|  |  | windon | 0
| 2043 | EU27 | Batteries | 0
|  |  | solarPV | 0
|  |  | windoff | 0
|  |  | windon | 0
| 2044 | EU27 | Batteries | 0
|  |  | solarPV | 0
|  |  | windoff | 0
|  |  | windon | 0
| 2045 | EU27 | Batteries | 0
|  |  | solarPV | 0
|  |  | windoff | -1.8948e-14
|  |  | windon | 127.5798
| 2046 | EU27 | Batteries | 0
|  |  | solarPV | 0
|  |  | windoff | 0
|  |  | windon | 0
| 2047 | EU27 | Batteries | 0
|  |  | solarPV | 0
|  |  | windoff | 0
|  |  | windon | 0
| 2048 | EU27 | Batteries | 0
|  |  | solarPV | 0
|  |  | windoff | 0
|  |  | windon | 0
| 2049 | EU27 | Batteries | 0
|  |  | solarPV | 0
|  |  | windoff | 0
|  |  | windon | 0
| 2050 | EU27 | Batteries | 0
|  |  | solarPV | 0
|  |  | windoff | 0
|  |  | windon | 0
8 | 2024 | EU27 | Batteries | 0
|  |  | solarPV | 88.625
|  |  | windoff | 20.0142
|  |  | windon | 186.85
| 2025 | EU27 | Batteries | 0
|  |  | solarPV | 3.125
|  |  | windoff | 19.7225
|  |  | windon | 186.85
| 2026 | EU27 | Batteries | 0
|  |  | solarPV | 0
|  |  | windoff | 56.3883
|  |  | windon | 192.3125
| 2027 | EU27 | Batteries | 0
|  |  | solarPV | 0
|  |  | windoff | 13.7093
|  |  | windon | 201.7042
| 2028 | EU27 | Batteries | 0
|  |  | solarPV | 0
|  |  | windoff | 48.9385
|  |  | windon | 216.7117
| 2029 | EU27 | Batteries | 0
|  |  | solarPV | 0
|  |  | windoff | 58.2116
|  |  | windon | 220.6792
| 2030 | EU27 | Batteries | 0
|  |  | solarPV | 0
|  |  | windoff | 59.2614
|  |  | windon | 258.0833
| 2031 | EU27 | Batteries | 0
|  |  | solarPV | 0
|  |  | windoff | 73.8694
|  |  | windon | 271.1615
| 2032 | EU27 | Batteries | 0
|  |  | solarPV | 0
|  |  | windoff | 92.0782
|  |  | windon | 285.0584
| 2033 | EU27 | Batteries | 0
|  |  | solarPV | 0
|  |  | windoff | 114.7754
|  |  | windon | 299.8252
| 2034 | EU27 | Batteries | 0
|  |  | solarPV | 5.3291e-13
|  |  | windoff | 161.0697
|  |  | windon | 315.5164
| 2035 | EU27 | Batteries | 0
|  |  | solarPV | 0
|  |  | windoff | 161.0697
|  |  | windon | 332.1899
| 2036 | EU27 | Batteries | 0
|  |  | solarPV | 0
|  |  | windoff | 161.0697
|  |  | windon | 332.1899
| 2037 | EU27 | Batteries | 0
|  |  | solarPV | 0
|  |  | windoff | 161.0697
|  |  | windon | 332.1899
| 2038 | EU27 | Batteries | 0
|  |  | solarPV | 0
|  |  | windoff | 0
|  |  | windon | 332.1899
| 2039 | EU27 | Batteries | 0
|  |  | solarPV | 0
|  |  | windoff | 0
|  |  | windon | 0
| 2040 | EU27 | Batteries | 0
|  |  | solarPV | 0
|  |  | windoff | 0
|  |  | windon | 0
| 2041 | EU27 | Batteries | 0
|  |  | solarPV | 0
|  |  | windoff | 0
|  |  | windon | 0
| 2042 | EU27 | Batteries | 0
|  |  | solarPV | 0
|  |  | windoff | 0
|  |  | windon | 0
| 2043 | EU27 | Batteries | 0
|  |  | solarPV | 0
|  |  | windoff | 0
|  |  | windon | 0
| 2044 | EU27 | Batteries | 0
|  |  | solarPV | 0
|  |  | windoff | 0
|  |  | windon | 0
| 2045 | EU27 | Batteries | 0
|  |  | solarPV | 0
|  |  | windoff | -1.8948e-14
|  |  | windon | 127.5798
| 2046 | EU27 | Batteries | 0
|  |  | solarPV | 0
|  |  | windoff | 0
|  |  | windon | 0
| 2047 | EU27 | Batteries | 0
|  |  | solarPV | 0
|  |  | windoff | 0
|  |  | windon | 0
| 2048 | EU27 | Batteries | 0
|  |  | solarPV | 0
|  |  | windoff | 0
|  |  | windon | 0
| 2049 | EU27 | Batteries | 0
|  |  | solarPV | 0
|  |  | windoff | 0
|  |  | windon | 0
| 2050 | EU27 | Batteries | 0
|  |  | solarPV | 0
|  |  | windoff | 0
|  |  | windon | 0
9 | 2024 | EU27 | Batteries | 0
|  |  | solarPV | 88.625
|  |  | windoff | 20.0142
|  |  | windon | 186.85
| 2025 | EU27 | Batteries | 0
|  |  | solarPV | 3.125
|  |  | windoff | 19.7225
|  |  | windon | 186.85
| 2026 | EU27 | Batteries | 0
|  |  | solarPV | 0
|  |  | windoff | 56.3883
|  |  | windon | 192.3125
| 2027 | EU27 | Batteries | 0
|  |  | solarPV | 0
|  |  | windoff | 13.7093
|  |  | windon | 201.7042
| 2028 | EU27 | Batteries | 0
|  |  | solarPV | 0
|  |  | windoff | 48.9385
|  |  | windon | 216.7117
| 2029 | EU27 | Batteries | 0
|  |  | solarPV | 0
|  |  | windoff | 58.2116
|  |  | windon | 220.6792
| 2030 | EU27 | Batteries | 0
|  |  | solarPV | 0
|  |  | windoff | 59.2614
|  |  | windon | 258.0833
| 2031 | EU27 | Batteries | 0
|  |  | solarPV | 0
|  |  | windoff | 73.8694
|  |  | windon | 271.1615
| 2032 | EU27 | Batteries | 0
|  |  | solarPV | 0
|  |  | windoff | 92.0782
|  |  | windon | 285.0584
| 2033 | EU27 | Batteries | 0
|  |  | solarPV | 0
|  |  | windoff | 114.7754
|  |  | windon | 299.8252
| 2034 | EU27 | Batteries | 0
|  |  | solarPV | 5.3291e-13
|  |  | windoff | 161.0697
|  |  | windon | 315.5164
| 2035 | EU27 | Batteries | 0
|  |  | solarPV | 0
|  |  | windoff | 161.0697
|  |  | windon | 332.1899
| 2036 | EU27 | Batteries | 0
|  |  | solarPV | 0
|  |  | windoff | 161.0697
|  |  | windon | 332.1899
| 2037 | EU27 | Batteries | 0
|  |  | solarPV | 0
|  |  | windoff | 161.0697
|  |  | windon | 332.1899
| 2038 | EU27 | Batteries | 0
|  |  | solarPV | 0
|  |  | windoff | 0
|  |  | windon | 332.1899
| 2039 | EU27 | Batteries | 0
|  |  | solarPV | 0
|  |  | windoff | 0
|  |  | windon | 0
| 2040 | EU27 | Batteries | 0
|  |  | solarPV | 0
|  |  | windoff | 0
|  |  | windon | 0
| 2041 | EU27 | Batteries | 0
|  |  | solarPV | 0
|  |  | windoff | 0
|  |  | windon | 0
| 2042 | EU27 | Batteries | 0
|  |  | solarPV | 0
|  |  | windoff | 0
|  |  | windon | 0
| 2043 | EU27 | Batteries | 0
|  |  | solarPV | 0
|  |  | windoff | 0
|  |  | windon | 0
| 2044 | EU27 | Batteries | 0
|  |  | solarPV | 0
|  |  | windoff | 0
|  |  | windon | 0
| 2045 | EU27 | Batteries | 0
|  |  | solarPV | 0
|  |  | windoff | -1.8948e-14
|  |  | windon | 127.5798
| 2046 | EU27 | Batteries | 0
|  |  | solarPV | 0
|  |  | windoff | 0
|  |  | windon | 0
| 2047 | EU27 | Batteries | 0
|  |  | solarPV | 0
|  |  | windoff | 0
|  |  | windon | 0
| 2048 | EU27 | Batteries | 0
|  |  | solarPV | 0
|  |  | windoff | 0
|  |  | windon | 0
| 2049 | EU27 | Batteries | 0
|  |  | solarPV | 0
|  |  | windoff | 0
|  |  | windon | 0
| 2050 | EU27 | Batteries | 0
|  |  | solarPV | 0
|  |  | windoff | 0
|  |  | windon | 0
10 | 2024 | EU27 | Batteries | 0
|  |  | solarPV | 88.625
|  |  | windoff | 20.0142
|  |  | windon | 186.85
| 2025 | EU27 | Batteries | 0
|  |  | solarPV | 3.125
|  |  | windoff | 19.7225
|  |  | windon | 186.85
| 2026 | EU27 | Batteries | 0
|  |  | solarPV | 0
|  |  | windoff | 56.3883
|  |  | windon | 192.3125
| 2027 | EU27 | Batteries | 0
|  |  | solarPV | 0
|  |  | windoff | 13.7093
|  |  | windon | 201.7042
| 2028 | EU27 | Batteries | 0
|  |  | solarPV | 0
|  |  | windoff | 48.9385
|  |  | windon | 216.7117
| 2029 | EU27 | Batteries | 0
|  |  | solarPV | 0
|  |  | windoff | 58.2116
|  |  | windon | 220.6792
| 2030 | EU27 | Batteries | 0
|  |  | solarPV | 0
|  |  | windoff | 59.2614
|  |  | windon | 258.0833
| 2031 | EU27 | Batteries | 0
|  |  | solarPV | 0
|  |  | windoff | 73.8694
|  |  | windon | 271.1615
| 2032 | EU27 | Batteries | 0
|  |  | solarPV | 0
|  |  | windoff | 92.0782
|  |  | windon | 285.0584
| 2033 | EU27 | Batteries | 0
|  |  | solarPV | 0
|  |  | windoff | 114.7754
|  |  | windon | 299.8252
| 2034 | EU27 | Batteries | 0
|  |  | solarPV | 5.3291e-13
|  |  | windoff | 161.0697
|  |  | windon | 315.5164
| 2035 | EU27 | Batteries | 0
|  |  | solarPV | 0
|  |  | windoff | 161.0697
|  |  | windon | 332.1899
| 2036 | EU27 | Batteries | 0
|  |  | solarPV | 0
|  |  | windoff | 161.0697
|  |  | windon | 332.1899
| 2037 | EU27 | Batteries | 0
|  |  | solarPV | 0
|  |  | windoff | 161.0697
|  |  | windon | 332.1899
| 2038 | EU27 | Batteries | 0
|  |  | solarPV | 0
|  |  | windoff | 0
|  |  | windon | 332.1899
| 2039 | EU27 | Batteries | 0
|  |  | solarPV | 0
|  |  | windoff | 0
|  |  | windon | 0
| 2040 | EU27 | Batteries | 0
|  |  | solarPV | 0
|  |  | windoff | 0
|  |  | windon | 0
| 2041 | EU27 | Batteries | 0
|  |  | solarPV | 0
|  |  | windoff | 0
|  |  | windon | 0
| 2042 | EU27 | Batteries | 0
|  |  | solarPV | 0
|  |  | windoff | 0
|  |  | windon | 0
| 2043 | EU27 | Batteries | 0
|  |  | solarPV | 0
|  |  | windoff | 0
|  |  | windon | 0
| 2044 | EU27 | Batteries | 0
|  |  | solarPV | 0
|  |  | windoff | 0
|  |  | windon | 0
| 2045 | EU27 | Batteries | 0
|  |  | solarPV | 0
|  |  | windoff | -1.8948e-14
|  |  | windon | 127.5798
| 2046 | EU27 | Batteries | 0
|  |  | solarPV | 0
|  |  | windoff | 0
|  |  | windon | 0
| 2047 | EU27 | Batteries | 0
|  |  | solarPV | 0
|  |  | windoff | 0
|  |  | windon | 0
| 2048 | EU27 | Batteries | 0
|  |  | solarPV | 0
|  |  | windoff | 0
|  |  | windon | 0
| 2049 | EU27 | Batteries | 0
|  |  | solarPV | 0
|  |  | windoff | 0
|  |  | windon | 0
| 2050 | EU27 | Batteries | 0
|  |  | solarPV | 0
|  |  | windoff | 0
|  |  | windon | 0
11 | 2024 | EU27 | Batteries | 0
|  |  | solarPV | 88.625
|  |  | windoff | 20.0142
|  |  | windon | 186.85
| 2025 | EU27 | Batteries | 0
|  |  | solarPV | 3.125
|  |  | windoff | 19.7225
|  |  | windon | 186.85
| 2026 | EU27 | Batteries | 0
|  |  | solarPV | 0
|  |  | windoff | 56.3883
|  |  | windon | 192.3125
| 2027 | EU27 | Batteries | 0
|  |  | solarPV | 0
|  |  | windoff | 13.7093
|  |  | windon | 201.7042
| 2028 | EU27 | Batteries | 0
|  |  | solarPV | 0
|  |  | windoff | 48.9385
|  |  | windon | 216.7117
| 2029 | EU27 | Batteries | 0
|  |  | solarPV | 0
|  |  | windoff | 58.2116
|  |  | windon | 220.6792
| 2030 | EU27 | Batteries | 0
|  |  | solarPV | 0
|  |  | windoff | 59.2614
|  |  | windon | 258.0833
| 2031 | EU27 | Batteries | 0
|  |  | solarPV | 0
|  |  | windoff | 73.8694
|  |  | windon | 271.1615
| 2032 | EU27 | Batteries | 0
|  |  | solarPV | 0
|  |  | windoff | 92.0782
|  |  | windon | 285.0584
| 2033 | EU27 | Batteries | 0
|  |  | solarPV | 0
|  |  | windoff | 114.7754
|  |  | windon | 299.8252
| 2034 | EU27 | Batteries | 0
|  |  | solarPV | 5.3291e-13
|  |  | windoff | 161.0697
|  |  | windon | 315.5164
| 2035 | EU27 | Batteries | 0
|  |  | solarPV | 0
|  |  | windoff | 161.0697
|  |  | windon | 332.1899
| 2036 | EU27 | Batteries | 0
|  |  | solarPV | 0
|  |  | windoff | 161.0697
|  |  | windon | 332.1899
| 2037 | EU27 | Batteries | 0
|  |  | solarPV | 0
|  |  | windoff | 161.0697
|  |  | windon | 332.1899
| 2038 | EU27 | Batteries | 0
|  |  | solarPV | 0
|  |  | windoff | 0
|  |  | windon | 332.1899
| 2039 | EU27 | Batteries | 0
|  |  | solarPV | 0
|  |  | windoff | 0
|  |  | windon | 0
| 2040 | EU27 | Batteries | 0
|  |  | solarPV | 0
|  |  | windoff | 0
|  |  | windon | 0
| 2041 | EU27 | Batteries | 0
|  |  | solarPV | 0
|  |  | windoff | 0
|  |  | windon | 0
| 2042 | EU27 | Batteries | 0
|  |  | solarPV | 0
|  |  | windoff | 0
|  |  | windon | 0
| 2043 | EU27 | Batteries | 0
|  |  | solarPV | 0
|  |  | windoff | 0
|  |  | windon | 0
| 2044 | EU27 | Batteries | 0
|  |  | solarPV | 0
|  |  | windoff | 0
|  |  | windon | 0
| 2045 | EU27 | Batteries | 0
|  |  | solarPV | 0
|  |  | windoff | -1.8948e-14
|  |  | windon | 127.5798
| 2046 | EU27 | Batteries | 0
|  |  | solarPV | 0
|  |  | windoff | 0
|  |  | windon | 0
| 2047 | EU27 | Batteries | 0
|  |  | solarPV | 0
|  |  | windoff | 0
|  |  | windon | 0
| 2048 | EU27 | Batteries | 0
|  |  | solarPV | 0
|  |  | windoff | 0
|  |  | windon | 0
| 2049 | EU27 | Batteries | 0
|  |  | solarPV | 0
|  |  | windoff | 0
|  |  | windon | 0
| 2050 | EU27 | Batteries | 0
|  |  | solarPV | 0
|  |  | windoff | 0
|  |  | windon | 0
12 | 2024 | EU27 | Batteries | 0
|  |  | solarPV | 88.625
|  |  | windoff | 20.0142
|  |  | windon | 186.85
| 2025 | EU27 | Batteries | 0
|  |  | solarPV | 3.125
|  |  | windoff | 19.7225
|  |  | windon | 186.85
| 2026 | EU27 | Batteries | 0
|  |  | solarPV | 0
|  |  | windoff | 56.3883
|  |  | windon | 192.3125
| 2027 | EU27 | Batteries | 0
|  |  | solarPV | 0
|  |  | windoff | 13.7093
|  |  | windon | 201.7042
| 2028 | EU27 | Batteries | 0
|  |  | solarPV | 0
|  |  | windoff | 48.9385
|  |  | windon | 216.7117
| 2029 | EU27 | Batteries | 0
|  |  | solarPV | 0
|  |  | windoff | 58.2116
|  |  | windon | 220.6792
| 2030 | EU27 | Batteries | 0
|  |  | solarPV | 0
|  |  | windoff | 59.2614
|  |  | windon | 258.0833
| 2031 | EU27 | Batteries | 0
|  |  | solarPV | 0
|  |  | windoff | 73.8694
|  |  | windon | 271.1615
| 2032 | EU27 | Batteries | 0
|  |  | solarPV | 0
|  |  | windoff | 92.0782
|  |  | windon | 285.0584
| 2033 | EU27 | Batteries | 0
|  |  | solarPV | 0
|  |  | windoff | 114.7754
|  |  | windon | 299.8252
| 2034 | EU27 | Batteries | 0
|  |  | solarPV | 5.3291e-13
|  |  | windoff | 161.0697
|  |  | windon | 315.5164
| 2035 | EU27 | Batteries | 0
|  |  | solarPV | 0
|  |  | windoff | 161.0697
|  |  | windon | 332.1899
| 2036 | EU27 | Batteries | 0
|  |  | solarPV | 0
|  |  | windoff | 161.0697
|  |  | windon | 332.1899
| 2037 | EU27 | Batteries | 0
|  |  | solarPV | 0
|  |  | windoff | 161.0697
|  |  | windon | 332.1899
| 2038 | EU27 | Batteries | 0
|  |  | solarPV | 0
|  |  | windoff | 0
|  |  | windon | 332.1899
| 2039 | EU27 | Batteries | 0
|  |  | solarPV | 0
|  |  | windoff | 0
|  |  | windon | 0
| 2040 | EU27 | Batteries | 0
|  |  | solarPV | 0
|  |  | windoff | 0
|  |  | windon | 0
| 2041 | EU27 | Batteries | 0
|  |  | solarPV | 0
|  |  | windoff | 0
|  |  | windon | 0
| 2042 | EU27 | Batteries | 0
|  |  | solarPV | 0
|  |  | windoff | 0
|  |  | windon | 0
| 2043 | EU27 | Batteries | 0
|  |  | solarPV | 0
|  |  | windoff | 0
|  |  | windon | 0
| 2044 | EU27 | Batteries | 0
|  |  | solarPV | 0
|  |  | windoff | 0
|  |  | windon | 0
| 2045 | EU27 | Batteries | 0
|  |  | solarPV | 0
|  |  | windoff | -1.8948e-14
|  |  | windon | 127.5798
| 2046 | EU27 | Batteries | 0
|  |  | solarPV | 0
|  |  | windoff | 0
|  |  | windon | 0
| 2047 | EU27 | Batteries | 0
|  |  | solarPV | 0
|  |  | windoff | 0
|  |  | windon | 0
| 2048 | EU27 | Batteries | 0
|  |  | solarPV | 0
|  |  | windoff | 0
|  |  | windon | 0
| 2049 | EU27 | Batteries | 0
|  |  | solarPV | 0
|  |  | windoff | 0
|  |  | windon | 0
| 2050 | EU27 | Batteries | 0
|  |  | solarPV | 0
|  |  | windoff | 0
|  |  | windon | 0

## P_sec_relative
nsteps_sec | P_sec_relative
0 | 1
1 | 0.87319
2 | 0.76245
3 | 0.66576
4 | 0.58133
5 | 0.50761
6 | 0.44324

## minerals
stf | materials | demand_material_total | material_imported | material_mined | material_recycled
2024 | aluminum | 116.7247 | 116.7247 | 0 | 0
| blade_bulk_off | 61.74 | 61.74 | 0 | 0
| blade_bulk_on | 229.2 | 229.2 | 0 | 0
| boron | 0.00020542 | 0.00020542 | 0 | 0
| cobalt | 0.033969 | 0.033969 | 0 | 0
| copper | 19.878 | 19.878 | 0 | 0
| dysprosium | 0.026812 | 0.026812 | 0 | 0
| gallium | 0.00062266 | 0.00062266 | 0 | -3.1764e-21
| glass | 440.8 | 440.8 | 5.6843e-14 | 0
| graphite | 0.083455 | 0.083455 | 0 | 0
| lithium | 0.016443 | 0.016443 | 0 | 0
| manganese | 27.5078 | 27.5078 | 0 | 0
| molybdenum | 3.735e-05 | 3.735e-05 | 0 | 0
| neodymium | 0.56019 | 0.56019 | 0 | 0
| nickel | 29.478 | 29.478 | 0 | 0
| niobium | 0.0042374 | 0.0042374 | 0 | 2.7105e-19
| polymers | 72.3701 | 72.3701 | 0 | 0
| praseodymium | 0.011702 | 0.011702 | 0 | 0
| silicon | 3.0472 | 3.0472 | 0 | 0
| silver | 0.020776 | 0.020776 | 0 | 0
| terbium | 3.767e-05 | 3.767e-05 | 0 | 0
| titanium | 0.70571 | 0.70571 | 0 | 2.8189e-17
| tower_bulk_off | 514.5 | 514.5 | 0 | 0
| tower_bulk_on | 2750.4 | 2750.4 | 0 | 0
| vanadium | 2.1107e-06 | 2.1107e-06 | 0 | 1.431e-22
2025 | aluminum | 16.7154 | 16.7154 | 0 | 0
| blade_bulk_off | 61.74 | 61.74 | 0 | 0
| blade_bulk_on | 229.2 | 229.2 | 0 | 0
| boron | -2.3251e-18 | -2.3251e-18 | 0 | 0
| cobalt | 0.033836 | 0.033836 | 0 | 0
| copper | 14.1132 | 14.1132 | 0 | 0
| dysprosium | 0.026156 | 0.026156 | 0 | 0
| gallium | 0.00062106 | 0.00062106 | 0 | 0
| glass | 23.2 | 23.2 | 0 | 0
| graphite | 0.083455 | 0.083455 | 0 | 0
| lithium | 0.016443 | 0.016443 | 0 | 0
| manganese | 27.402 | 27.402 | 0 | 0
| molybdenum | -4.2275e-19 | -4.2275e-19 | 0 | 0
| neodymium | 0.54963 | 0.54963 | 0 | 0
| nickel | 29.3917 | 29.3917 | 0 | 0
| niobium | 0.0042215 | 0.0042215 | 0 | -1.8088e-19
| polymers | 3.809 | 3.809 | 0 | 0
| praseodymium | 0.0073844 | 0.0073844 | 0 | 0
| silicon | 0 | 0 | 0 | 0
| silver | 0 | 0 | 0 | 0
| terbium | 3.1871e-07 | 3.1871e-07 | 0 | 0
| titanium | 0.70305 | 0.70305 | 0 | -3.0162e-17
| tower_bulk_off | 514.5 | 514.5 | 0 | 0
| tower_bulk_on | 2750.4 | 2750.4 | 0 | 0
| vanadium | 2.1063e-06 | 2.1063e-06 | 0 | -4.9802e-23
2026 | aluminum | 11.1751 | 11.1751 | 0 | 0
| blade_bulk_off | 176.52 | 176.52 | 0 | 0
| blade_bulk_on | 237.75 | 237.75 | 0 | 0
| boron | 0 | 0 | 0 | 0
| cobalt | 0.033836 | 0.033836 | 0 | 0
| copper | 13.8015 | 13.8015 | 0 | 0
| dysprosium | 0.026156 | 0.026156 | 0 | 0
| gallium | 0.00062106 | 0.00062106 | 0 | 0
| glass | 0 | 0 | 0 | 0
| graphite | 0.11054 | 0.11054 | 0 | 0
| lithium | 0.021802 | 0.021802 | 0 | 0
| manganese | 27.402 | 27.402 | 0 | 0
| molybdenum | 0 | 0 | 0 | 0
| neodymium | 0.54963 | 0.54963 | 0 | 0
| nickel | 29.3917 | 29.3917 | 0 | 0
| niobium | 0.0042215 | 0.0042215 | 0 | 0
| polymers | 0 | 0 | 0 | 0
| praseodymium | 0.0073844 | 0.0073844 | 0 | 0
| silicon | 0 | 0 | 0 | 0
| silver | 0 | 0 | 0 | 0
| terbium | 3.1871e-07 | 3.1871e-07 | 0 | 0
| titanium | 0.70305 | 0.70305 | 0 | 0
| tower_bulk_off | 1471 | 1471 | 0 | 0
| tower_bulk_on | 2853 | 2853 | 0 | 0
| vanadium | 2.1063e-06 | 2.1063e-06 | 0 | 0
2027 | aluminum | 11.1751 | 11.1751 | 0 | 0
| blade_bulk_off | 42.9159 | 42.9159 | 0 | 0
| blade_bulk_on | 252.45 | 252.45 | 0 | 0
| boron | 0 | 0 | 0 | 0
| cobalt | 0.033836 | 0.033836 | 0 | 0
| copper | 13.8015 | 13.8015 | 0 | 0
| dysprosium | 0.026156 | 0.026156 | 0 | 0
| gallium | 0.00062106 | 0.00062106 | 0 | 0
| glass | 0 | 0 | 0 | 0
| graphite | 0.086574 | 0.086574 | 0 | 0
| lithium | 0.017053 | 0.017053 | 0 | 0
| manganese | 27.402 | 27.402 | 0 | 0
| molybdenum | 0 | 0 | 0 | 0
| neodymium | 0.54963 | 0.54963 | 0 | 0
| nickel | 29.3917 | 29.3917 | 0 | 0
| niobium | 0.0042215 | 0.0042215 | 0 | 0
| polymers | 0 | 0 | 0 | 0
| praseodymium | 0.0073844 | 0.0073844 | 0 | 0
| silicon | 0 | 0 | 0 | 0
| silver | 0 | 0 | 0 | 0
| terbium | 3.1871e-07 | 3.1871e-07 | 0 | 0
| titanium | 0.70305 | 0.70305 | 0 | 0
| tower_bulk_off | 357.6328 | 357.6328 | 0 | 8.2027e-15
| tower_bulk_on | 3029.4 | 3029.4 | 0 | 0
| vanadium | 2.1063e-06 | 2.1063e-06 | 0 | 0
2028 | aluminum | 11.1751 | 11.1751 | 0 | 0
| blade_bulk_off | 159.1502 | 159.1502 | 0 | 0
| blade_bulk_on | 275.94 | 275.94 | 0 | 0
| boron | 0 | 0 | 0 | 0
| cobalt | 0.033836 | 0.033836 | 0 | 0
| copper | 13.8015 | 13.8015 | 0 | 0
| dysprosium | 0.026156 | 0.026156 | 0 | 0
| gallium | 0.00062106 | 0.00062106 | 0 | 0
| glass | 0 | 0 | 0 | 0
| graphite | 0.1159 | 0.1159 | 0 | 0
| lithium | 0.02285 | 0.02285 | 0 | 0
| manganese | 27.402 | 27.402 | 0 | 0
| molybdenum | 0 | 0 | 0 | 0
| neodymium | 0.54963 | 0.54963 | 0 | 0
| nickel | 29.3917 | 29.3917 | 0 | 0
| niobium | 0.0042215 | 0.0042215 | 0 | 0
| polymers | 0 | 0 | 0 | 0
| praseodymium | 0.0073844 | 0.0073844 | 0 | 0
| silicon | 0 | 0 | 0 | 0
| silver | 0 | 0 | 0 | 0
| terbium | 3.1871e-07 | 3.1871e-07 | 0 | 0
| titanium | 0.70305 | 0.70305 | 0 | 0
| tower_bulk_off | 1222.55 | 1222.55 | 0 | -1.6405e-14
| tower_bulk_on | 3311.28 | 3311.28 | 0 | 0
| vanadium | 2.1063e-06 | 2.1063e-06 | 0 | 0
2029 | aluminum | 11.1751 | 11.1751 | 0 | 0
| blade_bulk_off | 176.52 | 176.52 | 0 | 0
| blade_bulk_on | 282.15 | 282.15 | 0 | 0
| boron | 0 | 0 | 0 | 0
| cobalt | 0.033836 | 0.033836 | 0 | 0
| copper | 13.8015 | 13.8015 | 0 | 0
| dysprosium | 0.026156 | 0.026156 | 0 | 0
| gallium | 0.00062106 | 0.00062106 | 0 | 0
| glass | 0 | 0 | 0 | 0
| graphite | 0.1267 | 0.1267 | 0 | 0
| lithium | 0.024986 | 0.024986 | 0 | 0
| manganese | 27.402 | 27.402 | 0 | 0
| molybdenum | 0 | 0 | 0 | 0
| neodymium | 0.54963 | 0.54963 | 0 | 0
| nickel | 29.3917 | 29.3917 | 0 | 0
| niobium | 0.0042215 | 0.0042215 | 0 | 0
| polymers | 0 | 0 | 0 | 0
| praseodymium | 0.0073844 | 0.0073844 | 0 | 0
| silicon | 0 | 0 | 0 | 0
| silver | 0 | 0 | 0 | 0
| terbium | 3.1871e-07 | 3.1871e-07 | 0 | 0
| titanium | 0.70305 | 0.70305 | 0 | 0
| tower_bulk_off | 1570.45 | 1570.45 | 0 | 0
| tower_bulk_on | 3385.8 | 3385.8 | 0 | 0
| vanadium | 2.1063e-06 | 2.1063e-06 | 0 | 0
2030 | aluminum | 13.5945 | 13.5945 | 0 | 0
| blade_bulk_off | 185.514 | 185.514 | 0 | 0
| blade_bulk_on | 327 | 327 | 0 | 0
| boron | 0 | 0 | 0 | 0
| cobalt | 0.041161 | 0.041161 | 0 | 0
| copper | 16.7895 | 16.7895 | 0 | 0
| dysprosium | 0.031818 | 0.031818 | 0 | 0
| gallium | 0.00075552 | 0.00075552 | 0 | 0
| glass | 0 | 0 | 0 | 0
| graphite | 0.13983 | 0.13983 | 0 | 0
| lithium | 0.02757 | 0.02757 | 0 | 0
| manganese | 33.3344 | 33.3344 | 0 | 0
| molybdenum | 0 | 0 | 0 | 0
| neodymium | 0.66862 | 0.66862 | 0 | 0
| nickel | 35.7549 | 35.7549 | 0 | 0
| niobium | 0.0051354 | 0.0051354 | 0 | 0
| polymers | 0 | 0 | 0 | 0
| praseodymium | 0.0089831 | 0.0089831 | 0 | 0
| silicon | 0 | 0 | 0 | 0
| silver | 0 | 0 | 0 | 0
| terbium | 3.8771e-07 | 3.8771e-07 | 0 | 0
| titanium | 0.85525 | 0.85525 | 0 | 0
| tower_bulk_off | 1545.95 | 1545.95 | 0 | 0
| tower_bulk_on | 3924 | 3924 | 0 | -1.2147e-12
| vanadium | 2.5623e-06 | 2.5623e-06 | 0 | 0
2031 | aluminum | 13.5945 | 13.5945 | 0 | 0
| blade_bulk_off | 231.2432 | 231.2432 | 0 | 0
| blade_bulk_on | 347.4702 | 347.4702 | 0 | 0
| boron | 0 | 0 | 0 | 0
| cobalt | 0.041161 | 0.041161 | 0 | 0
| copper | 16.7895 | 16.7895 | 0 | 0
| dysprosium | 0.031818 | 0.031818 | 0 | 0
| gallium | 0.00075552 | 0.00075552 | 0 | 0
| glass | 0 | 0 | 0 | 0
| graphite | 0.15585 | 0.15585 | 0 | 0
| lithium | 0.030735 | 0.030735 | 0 | 0
| manganese | 33.3344 | 33.3344 | 0 | 0
| molybdenum | 0 | 0 | 0 | 0
| neodymium | 0.66862 | 0.66862 | 0 | 0
| nickel | 35.7549 | 35.7549 | 0 | 0
| niobium | 0.0051354 | 0.0051354 | 0 | 0
| polymers | 0 | 0 | 0 | 0
| praseodymium | 0.0089831 | 0.0089831 | 0 | 0
| silicon | 0 | 0 | 0 | 0
| silver | 0 | 0 | 0 | 0
| terbium | 3.8771e-07 | 3.8771e-07 | 0 | 0
| titanium | 0.85525 | 0.85525 | 0 | 0
| tower_bulk_off | 1927.0267 | 1927.0267 | 0 | -6.5622e-14
| tower_bulk_on | 4169.6424 | 4169.6424 | 0 | 0
| vanadium | 2.5623e-06 | 2.5623e-06 | 0 | 0
2032 | aluminum | 13.5945 | 13.5945 | 0 | 0
| blade_bulk_off | 288.2447 | 288.2447 | 0 | 0
| blade_bulk_on | 369.2218 | 369.2218 | 0 | 0
| boron | 0 | 0 | 0 | 0
| cobalt | 0.041161 | 0.041161 | 0 | 0
| copper | 16.7895 | 16.7895 | 0 | 0
| dysprosium | 0.031818 | 0.031818 | 0 | 0
| gallium | 0.00075552 | 0.00075552 | 0 | 0
| glass | 0 | 0 | 0 | 0
| graphite | 0.17467 | 0.17467 | 0 | 0
| lithium | 0.034453 | 0.034453 | 0 | 0
| manganese | 33.3344 | 33.3344 | 0 | 0
| molybdenum | 0 | 0 | 0 | 0
| neodymium | 0.66862 | 0.66862 | 0 | 0
| nickel | 35.7549 | 35.7549 | 0 | 0
| niobium | 0.0051354 | 0.0051354 | 0 | 0
| polymers | 0 | 0 | 0 | 0
| praseodymium | 0.0089831 | 0.0089831 | 0 | 0
| silicon | 0 | 0 | 0 | 0
| silver | 0 | 0 | 0 | 0
| terbium | 3.8771e-07 | 3.8771e-07 | 0 | 0
| titanium | 0.85525 | 0.85525 | 0 | 0
| tower_bulk_off | 2402.0388 | 2402.0388 | 0 | 0
| tower_bulk_on | 4430.662 | 4430.662 | 0 | 0
| vanadium | 2.5623e-06 | 2.5623e-06 | 0 | 0
2033 | aluminum | 13.5945 | 13.5945 | 0 | 0
| blade_bulk_off | 359.297 | 359.297 | 0 | 0
| blade_bulk_on | 392.3351 | 392.3351 | 0 | 0
| boron | 0 | 0 | 0 | 0
| cobalt | 0.041161 | 0.041161 | 0 | 0
| copper | 16.7895 | 16.7895 | 0 | 0
| dysprosium | 0.031818 | 0.031818 | 0 | 0
| gallium | 0.00075552 | 0.00075552 | 0 | 0
| glass | 0 | 0 | 0 | 0
| graphite | 0.19691 | 0.19691 | 0 | 0
| lithium | 0.038846 | 0.038846 | 0 | 0
| manganese | 33.3344 | 33.3344 | 0 | 0
| molybdenum | 0 | 0 | 0 | 0
| neodymium | 0.66862 | 0.66862 | 0 | 0
| nickel | 35.7549 | 35.7549 | 0 | 0
| niobium | 0.0051354 | 0.0051354 | 0 | 0
| polymers | 0 | 0 | 0 | 0
| praseodymium | 0.0089831 | 0.0089831 | 0 | 0
| silicon | 0 | 0 | 0 | 0
| silver | 0 | 0 | 0 | 0
| terbium | 3.8771e-07 | 3.8771e-07 | 0 | 0
| titanium | 0.85525 | 0.85525 | 0 | 0
| tower_bulk_off | 2994.1413 | 2994.1413 | 0 | 6.5622e-14
| tower_bulk_on | 4708.0215 | 4708.0215 | 0 | -2.4294e-12
| vanadium | 2.5623e-06 | 2.5623e-06 | 0 | 0
2034 | aluminum | 13.5945 | 13.5945 | 0 | 0
| blade_bulk_off | 504.2181 | 504.2181 | 0 | 0
| blade_bulk_on | 416.8953 | 416.8953 | 0 | 0
| boron | 0 | 0 | 0 | 0
| cobalt | 0.041161 | 0.041161 | 0 | 0
| copper | 16.7895 | 16.7895 | 0 | 0
| dysprosium | 0.031818 | 0.031818 | 0 | 0
| gallium | 0.00075552 | 0.00075552 | 0 | 0
| glass | 3.9563e-12 | 3.9563e-12 | 0 | 0
| graphite | 0.23533 | 0.23533 | 0 | 0
| lithium | 0.046443 | 0.046443 | 0 | 0
| manganese | 33.3344 | 33.3344 | 0 | 0
| molybdenum | 0 | 0 | 0 | 0
| neodymium | 0.66862 | 0.66862 | 0 | 0
| nickel | 35.7549 | 35.7549 | 0 | 0
| niobium | 0.0051354 | 0.0051354 | 0 | 0
| polymers | 6.4954e-13 | 0 | 0 | 0
| praseodymium | 0.0089831 | 0.0089831 | 0 | 0
| silicon | 0 | 0 | 0 | 0
| silver | 0 | 0 | 0 | 0
| terbium | 3.8771e-07 | 3.8771e-07 | 0 | 0
| titanium | 0.85525 | 0.85525 | 0 | 0
| tower_bulk_off | 4201.8177 | 4201.8177 | 0 | 0
| tower_bulk_on | 5002.7436 | 5002.7436 | 0 | 0
| vanadium | 2.5623e-06 | 2.5623e-06 | 0 | 0
2035 | aluminum | 13.5945 | 13.5945 | 0 | 0
| blade_bulk_off | 504.2181 | 504.2181 | 0 | 0
| blade_bulk_on | 442.9929 | 442.9929 | 0 | 0
| boron | 0 | 0 | 0 | 0
| cobalt | 0.041161 | 0.041161 | 0 | 0
| copper | 16.7895 | 16.7895 | 0 | 0
| dysprosium | 0.031818 | 0.031818 | 0 | 0
| gallium | 0.00075552 | 0.00075552 | 0 | 0
| glass | 0 | 0 | 0 | 0
| graphite | 0.24333 | 0.24333 | 0 | 0
| lithium | 0.048019 | 0.048019 | 0 | 0
| manganese | 33.3344 | 33.3344 | 0 | 0
| molybdenum | 0 | 0 | 0 | 0
| neodymium | 0.66862 | 0.66862 | 0 | 0
| nickel | 35.7549 | 35.7549 | 0 | 0
| niobium | 0.0051354 | 0.0051354 | 0 | 0
| polymers | 0 | 0 | 0 | 0
| praseodymium | 0.0089831 | 0.0089831 | 0 | 0
| silicon | 0 | 0 | 0 | 0
| silver | 0 | 0 | 0 | 0
| terbium | 3.8771e-07 | 3.8771e-07 | 0 | 0
| titanium | 0.85525 | 0.85525 | 0 | 0
| tower_bulk_off | 4201.8177 | 4201.8177 | 0 | 1.3124e-13
| tower_bulk_on | 5315.9153 | 5315.9153 | 0 | 0
| vanadium | 2.5623e-06 | 2.5623e-06 | 0 | 0
2036 | aluminum | 13.5945 | 13.5945 | 0 | 0
| blade_bulk_off | 504.2181 | 504.2181 | 0 | 0
| blade_bulk_on | 442.9929 | 442.9929 | 0 | 0
| boron | 0 | 0 | 0 | 0
| cobalt | 0.041161 | 0.041161 | 0 | 0
| copper | 16.7895 | 16.7895 | 0 | 0
| dysprosium | 0.031818 | 0.031818 | 0 | 0
| gallium | 0.00075552 | 0.00075552 | 0 | 0
| glass | 0 | 0 | 0 | 0
| graphite | 0.24333 | 0.24333 | 0 | 0
| lithium | 0.048019 | 0.048019 | 0 | 0
| manganese | 33.3344 | 33.3344 | 0 | 0
| molybdenum | 0 | 0 | 0 | 0
| neodymium | 0.66862 | 0.66862 | 0 | 0
| nickel | 35.7549 | 35.7549 | 0 | 0
| niobium | 0.0051354 | 0.0051354 | 0 | 0
| polymers | 0 | 0 | 0 | 0
| praseodymium | 0.0089831 | 0.0089831 | 0 | 0
| silicon | 0 | 0 | 0 | 0
| silver | 0 | 0 | 0 | 0
| terbium | 3.8771e-07 | 3.8771e-07 | 0 | 0
| titanium | 0.85525 | 0.85525 | 0 | 0
| tower_bulk_off | 4201.8177 | 4201.8177 | 0 | 0
| tower_bulk_on | 5315.9153 | 5315.9153 | 0 | 0
| vanadium | 2.5623e-06 | 2.5623e-06 | 0 | 0
2037 | aluminum | 13.5945 | 13.5945 | 0 | 0
| blade_bulk_off | 504.2181 | 504.2181 | 0 | 0
| blade_bulk_on | 442.9929 | 442.9929 | 0 | 0
| boron | 0 | 0 | 0 | 0
| cobalt | 0.041161 | 0.041161 | 0 | 0
| copper | 16.7895 | 16.7895 | 0 | 0
| dysprosium | 0.031818 | 0.031818 | 0 | 0
| gallium | 0.00075552 | 0.00075552 | 0 | 0
| glass | 0 | 0 | 0 | 0
| graphite | 0.24333 | 0.24333 | 0 | 0
| lithium | 0.048019 | 0.048019 | 0 | 0
| manganese | 33.3344 | 33.3344 | 0 | 0
| molybdenum | 0 | 0 | 0 | 0
| neodymium | 0.66862 | 0.66862 | 0 | 0
| nickel | 35.7549 | 35.7549 | 0 | 0
| niobium | 0.0051354 | 0.0051354 | 0 | 0
| polymers | 0 | 0 | 0 | 0
| praseodymium | 0.0089831 | 0.0089831 | 0 | 0
| silicon | 0 | 0 | 0 | 0
| silver | 0 | 0 | 0 | 0
| terbium | 3.8771e-07 | 3.8771e-07 | 0 | 0
| titanium | 0.85525 | 0.85525 | 0 | 0
| tower_bulk_off | 4201.8177 | 4201.8177 | 0 | 0
| tower_bulk_on | 5315.9153 | 5315.9153 | 0 | 0
| vanadium | 2.5623e-06 | 2.5623e-06 | 0 | 0
2038 | aluminum | 13.5945 | 13.5945 | 0 | 0
| blade_bulk_off | 0 | 0 | 0 | 0
| blade_bulk_on | 442.9929 | 442.9929 | 0 | 0
| boron | 0 | 0 | 0 | 0
| cobalt | 0.041161 | 0.041161 | 0 | 0
| copper | 16.7895 | 16.7895 | 0 | 0
| dysprosium | 0.031818 | 0.031818 | 0 | 0
| gallium | 0.00075552 | 0.00075552 | 0 | 0
| glass | 0 | 0 | 0 | 0
| graphite | 0.13587 | 0.13587 | 0 | 0
| lithium | 0.026747 | 0.026747 | 0 | 0
| manganese | 33.3344 | 33.3344 | 0 | 0
| molybdenum | 0 | 0 | 0 | 0
| neodymium | 0.66862 | 0.66862 | 0 | 0
| nickel | 35.7549 | 35.7549 | 0 | 0
| niobium | 0.0051354 | 0.0051354 | 0 | 0
| polymers | 0 | 0 | 0 | 0
| praseodymium | 0.0089831 | 0.0089831 | 0 | 0
| silicon | 0 | 0 | 0 | 0
| silver | 0 | 0 | 0 | 0
| terbium | 3.8771e-07 | 3.8771e-07 | 0 | 0
| titanium | 0.85525 | 0.85525 | 0 | 0
| tower_bulk_off | 0 | 0 | 0 | 2.6249e-13
| tower_bulk_on | 5315.9153 | 5315.9153 | 0 | 0
| vanadium | 2.5623e-06 | 2.5623e-06 | 0 | 0
2039 | aluminum | 0 | 0 | 0 | 0
| blade_bulk_off | 0 | 0 | 0 | 0
| blade_bulk_on | 0 | 0 | 0 | 0
| boron | 0 | 0 | 0 | 0
| cobalt | 0 | 0 | 0 | 0
| copper | 0 | 0 | 0 | 0
| dysprosium | 0 | 0 | 0 | 0
| gallium | 0 | 0 | 0 | 0
| glass | 0 | 0 | 0 | 0
| graphite | 0 | 0 | 0 | 0
| lithium | 0 | 0 | 0 | 0
| manganese | 0 | 0 | 0 | 0
| molybdenum | 0 | 0 | 0 | 0
| neodymium | 0 | 0 | 0 | 0
| nickel | 0 | 0 | 0 | 0
| niobium | 0 | 0 | 0 | 0
| polymers | 0 | 0 | 0 | 0
| praseodymium | 0 | 0 | 0 | 0
| silicon | 0 | 0 | 0 | 0
| silver | 0 | 0 | 0 | 0
| terbium | 0 | 0 | 0 | 0
| titanium | 0 | 0 | 0 | 0
| tower_bulk_off | 0 | 0 | 0 | 0
| tower_bulk_on | 0 | 0 | 0 | 0
| vanadium | 0 | 0 | 0 | 0
2040 | aluminum | 0 | 0 | 0 | 0
| blade_bulk_off | 0 | 0 | 0 | 0
| blade_bulk_on | 0 | 0 | 0 | 0
| boron | 0 | 0 | 0 | 0
| cobalt | 0 | 0 | 0 | 0
| copper | 0 | 0 | 0 | 0
| dysprosium | 0 | 0 | 0 | 0
| gallium | 0 | 0 | 0 | 0
| glass | 0 | 0 | 0 | 0
| graphite | 0 | 0 | 0 | 0
| lithium | 0 | 0 | 0 | 0
| manganese | 0 | 0 | 0 | 0
| molybdenum | 0 | 0 | 0 | 0
| neodymium | 0 | 0 | 0 | 0
| nickel | 0 | 0 | 0 | 0
| niobium | 0 | 0 | 0 | 0
| polymers | 0 | 0 | 0 | 0
| praseodymium | 0 | 0 | 0 | 0
| silicon | 0 | 0 | 0 | 0
| silver | 0 | 0 | 0 | 0
| terbium | 0 | 0 | 0 | 0
| titanium | 0 | 0 | 0 | 0
| tower_bulk_off | 0 | 0 | 0 | 0
| tower_bulk_on | 0 | 0 | 0 | 0
| vanadium | 0 | 0 | 0 | 0
2041 | aluminum | 0 | 0 | 0 | 0
| blade_bulk_off | 0 | 0 | 0 | 0
| blade_bulk_on | 0 | 0 | 0 | 0
| boron | 0 | 0 | 0 | 0
| cobalt | 0 | 0 | 0 | 0
| copper | 0 | 0 | 0 | 0
| dysprosium | 0 | 0 | 0 | 0
| gallium | 0 | 0 | 0 | 0
| glass | 0 | 0 | 0 | 0
| graphite | 0 | 0 | 0 | 0
| lithium | 0 | 0 | 0 | 0
| manganese | 0 | 0 | 0 | 0
| molybdenum | 0 | 0 | 0 | 0
| neodymium | 0 | 0 | 0 | 0
| nickel | 0 | 0 | 0 | 0
| niobium | 0 | 0 | 0 | 0
| polymers | 0 | 0 | 0 | 0
| praseodymium | 0 | 0 | 0 | 0
| silicon | 0 | 0 | 0 | 0
| silver | 0 | 0 | 0 | 0
| terbium | 0 | 0 | 0 | 0
| titanium | 0 | 0 | 0 | 0
| tower_bulk_off | 0 | 0 | 0 | 0
| tower_bulk_on | 0 | 0 | 0 | 0
| vanadium | 0 | 0 | 0 | 0
2042 | aluminum | 0 | 0 | 0 | 0
| blade_bulk_off | 0 | 0 | 0 | 0
| blade_bulk_on | 0 | 0 | 0 | 0
| boron | 0 | 0 | 0 | 0
| cobalt | 0 | 0 | 0 | 0
| copper | 0 | 0 | 0 | 0
| dysprosium | 0 | 0 | 0 | 0
| gallium | 0 | 0 | 0 | 0
| glass | 0 | 0 | 0 | 0
| graphite | 0 | 0 | 0 | 0
| lithium | 0 | 0 | 0 | 0
| manganese | 0 | 0 | 0 | 0
| molybdenum | 0 | 0 | 0 | 0
| neodymium | 0 | 0 | 0 | 0
| nickel | 0 | 0 | 0 | 0
| niobium | 0 | 0 | 0 | 0
| polymers | 0 | 0 | 0 | 0
| praseodymium | 0 | 0 | 0 | 0
| silicon | 0 | 0 | 0 | 0
| silver | 0 | 0 | 0 | 0
| terbium | 0 | 0 | 0 | 0
| titanium | 0 | 0 | 0 | 0
| tower_bulk_off | 0 | 0 | 0 | 0
| tower_bulk_on | 0 | 0 | 0 | 0
| vanadium | 0 | 0 | 0 | 0
2043 | aluminum | 0 | 0 | 0 | 0
| blade_bulk_off | 0 | 0 | 0 | 0
| blade_bulk_on | 0 | 0 | 0 | 0
| boron | 0 | 0 | 0 | 0
| cobalt | 0 | 0 | 0 | 0
| copper | 0 | 0 | 0 | 0
| dysprosium | 0 | 0 | 0 | 0
| gallium | 0 | 0 | 0 | 0
| glass | 0 | 0 | 0 | 0
| graphite | 0 | 0 | 0 | 0
| lithium | 0 | 0 | 0 | 0
| manganese | 0 | 0 | 0 | 0
| molybdenum | 0 | 0 | 0 | 0
| neodymium | 0 | 0 | 0 | 0
| nickel | 0 | 0 | 0 | 0
| niobium | 0 | 0 | 0 | 0
| polymers | 0 | 0 | 0 | 0
| praseodymium | 0 | 0 | 0 | 0
| silicon | 0 | 0 | 0 | 0
| silver | 0 | 0 | 0 | 0
| terbium | 0 | 0 | 0 | 0
| titanium | 0 | 0 | 0 | 0
| tower_bulk_off | 0 | 0 | 0 | 0
| tower_bulk_on | 0 | 3.1832e-12 | 0 | 0
| vanadium | 0 | 0 | 0 | 0
2044 | aluminum | 0 | 0 | 0 | 0
| blade_bulk_off | 0 | 0 | 0 | 0
| blade_bulk_on | 0 | 0 | 0 | 0
| boron | 0 | 0 | 0 | 0
| cobalt | 0 | 0 | 0 | 0
| copper | 0 | 0 | 0 | 0
| dysprosium | 0 | 0 | 0 | 0
| gallium | 0 | 0 | 0 | 0
| glass | 0 | 0 | 0 | 0
| graphite | 0 | 0 | 0 | 0
| lithium | 0 | 0 | 0 | 0
| manganese | 0 | 0 | 0 | 0
| molybdenum | 0 | 0 | 0 | 0
| neodymium | 0 | 0 | 0 | 0
| nickel | 0 | 0 | 0 | 0
| niobium | 0 | 0 | 0 | 0
| polymers | 0 | 0 | 0 | 0
| praseodymium | 0 | 0 | 0 | 0
| silicon | 0 | 0 | 0 | 0
| silver | 0 | 0 | 0 | 0
| terbium | 0 | 0 | 0 | 0
| titanium | 0 | 0 | 0 | 0
| tower_bulk_off | 0 | 0 | 0 | 0
| tower_bulk_on | 0 | 0 | 0 | 0
| vanadium | 0 | 0 | 0 | 0
2045 | aluminum | 8.231 | 8.231 | 0 | 0
| blade_bulk_off | 0 | 0 | 0 | 0
| blade_bulk_on | 153.0958 | 153.0958 | 0 | 0
| boron | 0 | 0 | 0 | 0
| cobalt | 0.024922 | 0.024922 | 0 | 0
| copper | 10.1654 | 10.1654 | 0 | 0
| dysprosium | 0.019265 | 0.019265 | 0 | 0
| gallium | 0.00045744 | 0.00045744 | 0 | 0
| glass | 0 | 0 | 0 | 0
| graphite | 0.046955 | 0.046955 | 0 | 0
| lithium | 0.0092434 | 0.0092434 | 0 | 0
| manganese | 20.1828 | 20.1828 | 0 | 0
| molybdenum | 0 | 0 | 0 | 0
| neodymium | 0.40482 | 0.40482 | 0 | 0
| nickel | 21.6483 | 21.6483 | 0 | 0
| niobium | 0.0031093 | 0.0031093 | 0 | 0
| polymers | 0 | 0 | 0 | 0
| praseodymium | 0.0054389 | 0.0054389 | 0 | 0
| silicon | 0 | 0 | 0 | 0
| silver | 0 | 0 | 0 | 0
| terbium | 2.3475e-07 | 2.3475e-07 | 0 | 0
| titanium | 0.51782 | 0.51782 | 0 | 0
| tower_bulk_off | 0 | 0 | 0 | 0
| tower_bulk_on | 1837.1496 | 1837.1496 | 0 | 0
| vanadium | 1.5514e-06 | 1.5514e-06 | 0 | 0
2046 | aluminum | 0 | 0 | 0 | 0
| blade_bulk_off | 0 | 0 | 0 | 0
| blade_bulk_on | 0 | 0 | 0 | 0
| boron | 0 | 0 | 0 | 0
| cobalt | 0 | 0 | 0 | 0
| copper | 0 | 0 | 0 | 0
| dysprosium | 0 | 0 | 0 | 0
| gallium | 0 | 0 | 0 | 0
| glass | 0 | 0 | 0 | 0
| graphite | 0 | 0 | 0 | 0
| lithium | 0 | 0 | 0 | 0
| manganese | 0 | 0 | 0 | 0
| molybdenum | 0 | 0 | 0 | 0
| neodymium | 0 | 0 | 0 | 0
| nickel | 0 | 0 | 0 | 0
| niobium | 0 | 0 | 0 | 0
| polymers | 0 | 0 | 0 | 0
| praseodymium | 0 | 0 | 0 | 0
| silicon | 0 | 0 | 0 | 0
| silver | 0 | 0 | 0 | 0
| terbium | 0 | 0 | 0 | 0
| titanium | 0 | 0 | 0 | 0
| tower_bulk_off | 0 | 0 | 0 | 0
| tower_bulk_on | 0 | 0 | 0 | 0
| vanadium | 0 | 0 | 0 | 0
2047 | aluminum | 0 | 0 | 0 | 0
| blade_bulk_off | 0 | 0 | 0 | 0
| blade_bulk_on | 0 | 0 | 0 | 0
| boron | 0 | 0 | 0 | 0
| cobalt | 0 | 0 | 0 | 0
| copper | 0 | 0 | 0 | 0
| dysprosium | 0 | 0 | 0 | 0
| gallium | 0 | 0 | 0 | 0
| glass | 0 | 0 | 0 | 0
| graphite | 0 | 0 | 0 | 0
| lithium | 0 | 0 | 0 | 0
| manganese | 0 | 0 | 0 | 0
| molybdenum | 0 | 0 | 0 | 0
| neodymium | 0 | 0 | 0 | 0
| nickel | 0 | 0 | 0 | 0
| niobium | 0 | 0 | 0 | 0
| polymers | 0 | 0 | 0 | 0
| praseodymium | 0 | 0 | 0 | 0
| silicon | 0 | 0 | 0 | 0
| silver | 0 | 0 | 0 | 0
| terbium | 0 | 0 | 0 | 0
| titanium | 0 | 0 | 0 | 0
| tower_bulk_off | 0 | 0 | 0 | 0
| tower_bulk_on | 0 | 0 | 0 | 0
| vanadium | 0 | 0 | 0 | 0
2048 | aluminum | 0 | 0 | 0 | 0
| blade_bulk_off | 0 | 0 | 0 | 0
| blade_bulk_on | 0 | 0 | 0 | 0
| boron | 0 | 0 | 0 | 0
| cobalt | 0 | 0 | 0 | 0
| copper | 0 | 0 | 0 | 0
| dysprosium | 0 | 0 | 0 | 0
| gallium | 0 | 0 | 0 | 0
| glass | 0 | 0 | 0 | 0
| graphite | 0 | 0 | 0 | 0
| lithium | 0 | 0 | 0 | 0
| manganese | 0 | 0 | 0 | 0
| molybdenum | 0 | 0 | 0 | 0
| neodymium | 0 | 0 | 0 | 0
| nickel | 0 | 0 | 0 | 0
| niobium | 0 | 0 | 0 | 0
| polymers | 0 | 0 | 0 | 0
| praseodymium | 0 | 0 | 0 | 0
| silicon | 0 | 0 | 0 | 0
| silver | 0 | 0 | 0 | 0
| terbium | 0 | 0 | 0 | 0
| titanium | 0 | 0 | 0 | 0
| tower_bulk_off | 0 | 0 | 0 | 0
| tower_bulk_on | 0 | 0 | 0 | 0
| vanadium | 0 | 0 | 0 | 0
2049 | aluminum | 0 | 0 | 0 | 0
| blade_bulk_off | 0 | 0 | 0 | 0
| blade_bulk_on | 0 | 0 | 0 | 0
| boron | 0 | 0 | 0 | 0
| cobalt | 0 | 0 | 0 | 0
| copper | 0 | 0 | 0 | 0
| dysprosium | 0 | 0 | 0 | 0
| gallium | 0 | 0 | 0 | 0
| glass | 0 | 0 | 0 | 0
| graphite | 0 | 0 | 0 | 0
| lithium | 0 | 0 | 0 | 0
| manganese | 0 | 0 | 0 | 0
| molybdenum | 0 | 0 | 0 | 0
| neodymium | 0 | 0 | 0 | 0
| nickel | 0 | 0 | 0 | 0
| niobium | 0 | 0 | 0 | 0
| polymers | 0 | 0 | 0 | 0
| praseodymium | 0 | 0 | 0 | 0
| silicon | 0 | 0 | 0 | 0
| silver | 0 | 0 | 0 | 0
| terbium | 0 | 0 | 0 | 0
| titanium | 0 | 0 | 0 | 0
| tower_bulk_off | 0 | 0 | 0 | 0
| tower_bulk_on | 0 | 0 | 0 | 0
| vanadium | 0 | 0 | 0 | 0
2050 | aluminum | 0 | 0 | 0 | 0
| blade_bulk_off | 0 | 0 | 0 | 0
| blade_bulk_on | 0 | 0 | 0 | 0
| boron | 0 | 0 | 0 | 0
| cobalt | 0 | 0 | 0 | 0
| copper | 0 | 0 | 0 | 0
| dysprosium | 0 | 0 | 0 | 0
| gallium | 0 | 0 | 0 | 0
| glass | 0 | 0 | 0 | 0
| graphite | 0 | 0 | 0 | 0
| lithium | 0 | 0 | 0 | 0
| manganese | 0 | 0 | 0 | 0
| molybdenum | 0 | 0 | 0 | 0
| neodymium | 0 | 0 | 0 | 0
| nickel | 0 | 0 | 0 | 0
| niobium | 0 | 0 | 0 | 0
| polymers | 0 | 0 | 0 | 0
| praseodymium | 0 | 0 | 0 | 0
| silicon | 0 | 0 | 0 | 0
| silver | 0 | 0 | 0 | 0
| terbium | 0 | 0 | 0 | 0
| titanium | 0 | 0 | 0 | 0
| tower_bulk_off | 0 | 0 | 0 | 0
| tower_bulk_on | 0 | 0 | 0 | 0
| vanadium | 0 | 0 | 0 | 0

## processing_capacities
stf | location | tech | stages | capacity_processing_total | processing_cap_new
2024 | EU27 | Batteries | Assembly | 2.5 | 2.5
|  |  | AssemblyOff | 0 | 0
|  |  | AssemblyOn | 0 | 0
|  |  | BladeOff | 0 | 0
|  |  | BladeOn | 0 | 0
|  |  | Cell | 0 | 0
|  |  | CellBatt | 2.5 | 2.5
|  |  | Module | 0 | 0
|  |  | NacelleOff | 0 | 0
|  |  | NacelleOn | 0 | 0
|  |  | Polysilicon | 0 | 0
|  |  | TowerOff | 0 | 0
|  |  | TowerOn | 0 | 0
|  |  | Wafer | 0 | 0
|  | solarPV | Assembly | 0 | 0
|  |  | AssemblyOff | 0 | 0
|  |  | AssemblyOn | 0 | 0
|  |  | BladeOff | 0 | 0
|  |  | BladeOn | 0 | 0
|  |  | Cell | 7 | 0
|  |  | CellBatt | 0 | 0
|  |  | Module | 22 | 0
|  |  | NacelleOff | 0 | 0
|  |  | NacelleOn | 0 | 0
|  |  | Polysilicon | 24 | 0
|  |  | TowerOff | 0 | 0
|  |  | TowerOn | 0 | 0
|  |  | Wafer | 2 | 0
|  | windoff | Assembly | 0 | 0
|  |  | AssemblyOff | 999.999 | 0
|  |  | AssemblyOn | 0 | 0
|  |  | BladeOff | 5 | 0
|  |  | BladeOn | 0 | 0
|  |  | Cell | 0 | 0
|  |  | CellBatt | 0 | 0
|  |  | Module | 0 | 0
|  |  | NacelleOff | 7 | 0
|  |  | NacelleOn | 0 | 0
|  |  | Polysilicon | 0 | 0
|  |  | TowerOff | 9 | 0
|  |  | TowerOn | 0 | 0
|  |  | Wafer | 0 | 0
|  | windon | Assembly | 0 | 0
|  |  | AssemblyOff | 0 | 0
|  |  | AssemblyOn | 999.999 | 0
|  |  | BladeOff | 0 | 0
|  |  | BladeOn | 18 | 0
|  |  | Cell | 0 | 0
|  |  | CellBatt | 0 | 0
|  |  | Module | 0 | 0
|  |  | NacelleOff | 0 | 0
|  |  | NacelleOn | 13.8571 | 0.85714
|  |  | Polysilicon | 0 | 0
|  |  | TowerOff | 0 | 0
|  |  | TowerOn | 15.28 | 1.28
|  |  | Wafer | 0 | 0
2025 | EU27 | Batteries | Assembly | 8.0382 | 5.5382
|  |  | AssemblyOff | 0 | 0
|  |  | AssemblyOn | 0 | 0
|  |  | BladeOff | 0 | 0
|  |  | BladeOn | 0 | 0
|  |  | Cell | 0 | 0
|  |  | CellBatt | 8.125 | 5.625
|  |  | Module | 0 | 0
|  |  | NacelleOff | 0 | 0
|  |  | NacelleOn | 0 | 0
|  |  | Polysilicon | 0 | 0
|  |  | TowerOff | 0 | 0
|  |  | TowerOn | 0 | 0
|  |  | Wafer | 0 | 0
|  | solarPV | Assembly | 0 | 0
|  |  | AssemblyOff | 0 | 0
|  |  | AssemblyOn | 0 | 0
|  |  | BladeOff | 0 | 0
|  |  | BladeOn | 0 | 0
|  |  | Cell | 7 | 0
|  |  | CellBatt | 0 | 0
|  |  | Module | 22 | 0
|  |  | NacelleOff | 0 | 0
|  |  | NacelleOn | 0 | 0
|  |  | Polysilicon | 24 | 0
|  |  | TowerOff | 0 | 0
|  |  | TowerOn | 0 | 0
|  |  | Wafer | 2 | 0
|  | windoff | Assembly | 0 | 0
|  |  | AssemblyOff | 999.999 | 0
|  |  | AssemblyOn | 0 | 0
|  |  | BladeOff | 5 | 5.6205e-16
|  |  | BladeOn | 0 | 0
|  |  | Cell | 0 | 0
|  |  | CellBatt | 0 | 0
|  |  | Module | 0 | 0
|  |  | NacelleOff | 7 | 0
|  |  | NacelleOn | 0 | 0
|  |  | Polysilicon | 0 | 0
|  |  | TowerOff | 9 | 0
|  |  | TowerOn | 0 | 0
|  |  | Wafer | 0 | 0
|  | windon | Assembly | 0 | 0
|  |  | AssemblyOff | 0 | 0
|  |  | AssemblyOn | 999.999 | 0
|  |  | BladeOff | 0 | 0
|  |  | BladeOn | 18 | 0
|  |  | Cell | 0 | 0
|  |  | CellBatt | 0 | 0
|  |  | Module | 0 | 0
|  |  | NacelleOff | 0 | 0
|  |  | NacelleOn | 13.8571 | 0
|  |  | Polysilicon | 0 | 0
|  |  | TowerOff | 0 | 0
|  |  | TowerOn | 15.28 | 9.9476e-14
|  |  | Wafer | 0 | 0
2026 | EU27 | Batteries | Assembly | 8.3597 | 0.32153
|  |  | AssemblyOff | 0 | 0
|  |  | AssemblyOn | 0 | 0
|  |  | BladeOff | 0 | 0
|  |  | BladeOn | 0 | 0
|  |  | Cell | 0 | 0
|  |  | CellBatt | 8.2764 | 0.15141
|  |  | Module | 0 | 0
|  |  | NacelleOff | 0 | 0
|  |  | NacelleOn | 0 | 0
|  |  | Polysilicon | 0 | 0
|  |  | TowerOff | 0 | 0
|  |  | TowerOn | 0 | 0
|  |  | Wafer | 0 | 0
|  | solarPV | Assembly | 0 | 0
|  |  | AssemblyOff | 0 | 0
|  |  | AssemblyOn | 0 | 0
|  |  | BladeOff | 0 | 0
|  |  | BladeOn | 0 | 0
|  |  | Cell | 7 | 0
|  |  | CellBatt | 0 | 0
|  |  | Module | 22 | 0
|  |  | NacelleOff | 0 | 0
|  |  | NacelleOn | 0 | 0
|  |  | Polysilicon | 24 | 0
|  |  | TowerOff | 0 | 0
|  |  | TowerOn | 0 | 0
|  |  | Wafer | 2 | 0
|  | windoff | Assembly | 0 | 0
|  |  | AssemblyOff | 999.999 | 0
|  |  | AssemblyOn | 0 | 0
|  |  | BladeOff | 5.884 | 0.884
|  |  | BladeOn | 0 | 0
|  |  | Cell | 0 | 0
|  |  | CellBatt | 0 | 0
|  |  | Module | 0 | 0
|  |  | NacelleOff | 7 | 0
|  |  | NacelleOn | 0 | 0
|  |  | Polysilicon | 0 | 0
|  |  | TowerOff | 9 | 0
|  |  | TowerOn | 0 | 0
|  |  | Wafer | 0 | 0
|  | windon | Assembly | 0 | 0
|  |  | AssemblyOff | 0 | 0
|  |  | AssemblyOn | 999.999 | 0
|  |  | BladeOff | 0 | 0
|  |  | BladeOn | 18 | 0
|  |  | Cell | 0 | 0
|  |  | CellBatt | 0 | 0
|  |  | Module | 0 | 0
|  |  | NacelleOff | 0 | 0
|  |  | NacelleOn | 13.8571 | 0
|  |  | Polysilicon | 0 | 0
|  |  | TowerOff | 0 | 0
|  |  | TowerOn | 15.85 | 0.57
|  |  | Wafer | 0 | 0
2027 | EU27 | Batteries | Assembly | 8.6941 | 0.33439
|  |  | AssemblyOff | 0 | 0
|  |  | AssemblyOn | 0 | 0
|  |  | BladeOff | 0 | 0
|  |  | BladeOn | 0 | 0
|  |  | Cell | 0 | 0
|  |  | CellBatt | 8.6941 | 0.41767
|  |  | Module | 0 | 0
|  |  | NacelleOff | 0 | 0
|  |  | NacelleOn | 0 | 0
|  |  | Polysilicon | 0 | 0
|  |  | TowerOff | 0 | 0
|  |  | TowerOn | 0 | 0
|  |  | Wafer | 0 | 0
|  | solarPV | Assembly | 0 | 0
|  |  | AssemblyOff | 0 | 0
|  |  | AssemblyOn | 0 | 0
|  |  | BladeOff | 0 | 0
|  |  | BladeOn | 0 | 0
|  |  | Cell | 7 | 0
|  |  | CellBatt | 0 | 0
|  |  | Module | 22 | 0
|  |  | NacelleOff | 0 | 0
|  |  | NacelleOn | 0 | 0
|  |  | Polysilicon | 24 | 0
|  |  | TowerOff | 0 | 0
|  |  | TowerOn | 0 | 0
|  |  | Wafer | 2 | 0
|  | windoff | Assembly | 0 | 0
|  |  | AssemblyOff | 999.999 | 0
|  |  | AssemblyOn | 0 | 0
|  |  | BladeOff | 5.884 | 0
|  |  | BladeOn | 0 | 0
|  |  | Cell | 0 | 0
|  |  | CellBatt | 0 | 0
|  |  | Module | 0 | 0
|  |  | NacelleOff | 7 | 0
|  |  | NacelleOn | 0 | 0
|  |  | Polysilicon | 0 | 0
|  |  | TowerOff | 9 | 0
|  |  | TowerOn | 0 | 0
|  |  | Wafer | 0 | 0
|  | windon | Assembly | 0 | 0
|  |  | AssemblyOff | 0 | 0
|  |  | AssemblyOn | 999.999 | 0
|  |  | BladeOff | 0 | 0
|  |  | BladeOn | 18 | 0
|  |  | Cell | 0 | 0
|  |  | CellBatt | 0 | 0
|  |  | Module | 0 | 0
|  |  | NacelleOff | 0 | 0
|  |  | NacelleOn | 13.8571 | 0
|  |  | Polysilicon | 0 | 0
|  |  | TowerOff | 0 | 0
|  |  | TowerOn | 16.83 | 0.98
|  |  | Wafer | 0 | 0
2028 | EU27 | Batteries | Assembly | 9.0418 | 0.34776
|  |  | AssemblyOff | 0 | 0
|  |  | AssemblyOn | 0 | 0
|  |  | BladeOff | 0 | 0
|  |  | BladeOn | 0 | 0
|  |  | Cell | 0 | 0
|  |  | CellBatt | 9.0418 | 0.34776
|  |  | Module | 0 | 0
|  |  | NacelleOff | 0 | 0
|  |  | NacelleOn | 0 | 0
|  |  | Polysilicon | 0 | 0
|  |  | TowerOff | 0 | 0
|  |  | TowerOn | 0 | 0
|  |  | Wafer | 0 | 0
|  | solarPV | Assembly | 0 | 0
|  |  | AssemblyOff | 0 | 0
|  |  | AssemblyOn | 0 | 0
|  |  | BladeOff | 0 | 0
|  |  | BladeOn | 0 | 0
|  |  | Cell | 7 | 0
|  |  | CellBatt | 0 | 0
|  |  | Module | 22 | 0
|  |  | NacelleOff | 0 | 0
|  |  | NacelleOn | 0 | 0
|  |  | Polysilicon | 24 | 0
|  |  | TowerOff | 0 | 0
|  |  | TowerOn | 0 | 0
|  |  | Wafer | 2 | 0
|  | windoff | Assembly | 0 | 0
|  |  | AssemblyOff | 999.999 | 0
|  |  | AssemblyOn | 0 | 0
|  |  | BladeOff | 5.884 | 0
|  |  | BladeOn | 0 | 0
|  |  | Cell | 0 | 0
|  |  | CellBatt | 0 | 0
|  |  | Module | 0 | 0
|  |  | NacelleOff | 7 | 0
|  |  | NacelleOn | 0 | 0
|  |  | Polysilicon | 0 | 0
|  |  | TowerOff | 9 | 0
|  |  | TowerOn | 0 | 0
|  |  | Wafer | 0 | 0
|  | windon | Assembly | 0 | 0
|  |  | AssemblyOff | 0 | 0
|  |  | AssemblyOn | 999.999 | 0
|  |  | BladeOff | 0 | 0
|  |  | BladeOn | 18.396 | 0.396
|  |  | Cell | 0 | 0
|  |  | CellBatt | 0 | 0
|  |  | Module | 0 | 0
|  |  | NacelleOff | 0 | 0
|  |  | NacelleOn | 13.8571 | 0
|  |  | Polysilicon | 0 | 0
|  |  | TowerOff | 0 | 0
|  |  | TowerOn | 18.396 | 1.566
|  |  | Wafer | 0 | 0
2029 | EU27 | Batteries | Assembly | 9.4035 | 0.36167
|  |  | AssemblyOff | 0 | 0
|  |  | AssemblyOn | 0 | 0
|  |  | BladeOff | 0 | 0
|  |  | BladeOn | 0 | 0
|  |  | Cell | 0 | 0
|  |  | CellBatt | 9.4035 | 0.36167
|  |  | Module | 0 | 0
|  |  | NacelleOff | 0 | 0
|  |  | NacelleOn | 0 | 0
|  |  | Polysilicon | 0 | 0
|  |  | TowerOff | 0 | 0
|  |  | TowerOn | 0 | 0
|  |  | Wafer | 0 | 0
|  | solarPV | Assembly | 0 | 0
|  |  | AssemblyOff | 0 | 0
|  |  | AssemblyOn | 0 | 0
|  |  | BladeOff | 0 | 0
|  |  | BladeOn | 0 | 0
|  |  | Cell | 7 | 0
|  |  | CellBatt | 0 | 0
|  |  | Module | 22 | 0
|  |  | NacelleOff | 0 | 0
|  |  | NacelleOn | 0 | 0
|  |  | Polysilicon | 24 | 0
|  |  | TowerOff | 0 | 0
|  |  | TowerOn | 0 | 0
|  |  | Wafer | 2 | 0
|  | windoff | Assembly | 0 | 0
|  |  | AssemblyOff | 999.999 | 0
|  |  | AssemblyOn | 0 | 0
|  |  | BladeOff | 5.884 | 0
|  |  | BladeOn | 0 | 0
|  |  | Cell | 0 | 0
|  |  | CellBatt | 0 | 0
|  |  | Module | 0 | 0
|  |  | NacelleOff | 7 | 0
|  |  | NacelleOn | 0 | 0
|  |  | Polysilicon | 0 | 0
|  |  | TowerOff | 9 | 0
|  |  | TowerOn | 0 | 0
|  |  | Wafer | 0 | 0
|  | windon | Assembly | 0 | 0
|  |  | AssemblyOff | 0 | 0
|  |  | AssemblyOn | 999.999 | 0
|  |  | BladeOff | 0 | 0
|  |  | BladeOn | 18.81 | 0.414
|  |  | Cell | 0 | 0
|  |  | CellBatt | 0 | 0
|  |  | Module | 0 | 0
|  |  | NacelleOff | 0 | 0
|  |  | NacelleOn | 13.8571 | 0
|  |  | Polysilicon | 0 | 0
|  |  | TowerOff | 0 | 0
|  |  | TowerOn | 18.81 | 0.414
|  |  | Wafer | 0 | 0
2030 | EU27 | Batteries | Assembly | 9.7797 | 0.37614
|  |  | AssemblyOff | 0 | 0
|  |  | AssemblyOn | 0 | 0
|  |  | BladeOff | 0 | 0
|  |  | BladeOn | 0 | 0
|  |  | Cell | 0 | 0
|  |  | CellBatt | 9.7797 | 0.37614
|  |  | Module | 0 | 0
|  |  | NacelleOff | 0 | 0
|  |  | NacelleOn | 0 | 0
|  |  | Polysilicon | 0 | 0
|  |  | TowerOff | 0 | 0
|  |  | TowerOn | 0 | 0
|  |  | Wafer | 0 | 0
|  | solarPV | Assembly | 0 | 0
|  |  | AssemblyOff | 0 | 0
|  |  | AssemblyOn | 0 | 0
|  |  | BladeOff | 0 | 0
|  |  | BladeOn | 0 | 0
|  |  | Cell | 7 | 0
|  |  | CellBatt | 0 | 0
|  |  | Module | 22 | 0
|  |  | NacelleOff | 0 | 0
|  |  | NacelleOn | 0 | 0
|  |  | Polysilicon | 24 | 0
|  |  | TowerOff | 0 | 0
|  |  | TowerOn | 0 | 0
|  |  | Wafer | 2 | 0
|  | windoff | Assembly | 0 | 0
|  |  | AssemblyOff | 999.999 | 0
|  |  | AssemblyOn | 0 | 0
|  |  | BladeOff | 6.1838 | 0.2998
|  |  | BladeOn | 0 | 0
|  |  | Cell | 0 | 0
|  |  | CellBatt | 0 | 0
|  |  | Module | 0 | 0
|  |  | NacelleOff | 7 | 0
|  |  | NacelleOn | 0 | 0
|  |  | Polysilicon | 0 | 0
|  |  | TowerOff | 9 | 0
|  |  | TowerOn | 0 | 0
|  |  | Wafer | 0 | 0
|  | windon | Assembly | 0 | 0
|  |  | AssemblyOff | 0 | 0
|  |  | AssemblyOn | 999.999 | 0
|  |  | BladeOff | 0 | 0
|  |  | BladeOn | 21.8 | 2.99
|  |  | Cell | 0 | 0
|  |  | CellBatt | 0 | 0
|  |  | Module | 0 | 0
|  |  | NacelleOff | 0 | 0
|  |  | NacelleOn | 16.8571 | 3
|  |  | Polysilicon | 0 | 0
|  |  | TowerOff | 0 | 0
|  |  | TowerOn | 21.8 | 2.99
|  |  | Wafer | 0 | 0
2031 | EU27 | Batteries | Assembly | 9.7797 | 0
|  |  | AssemblyOff | 0 | 0
|  |  | AssemblyOn | 0 | 0
|  |  | BladeOff | 0 | 0
|  |  | BladeOn | 0 | 0
|  |  | Cell | 0 | 0
|  |  | CellBatt | 9.7797 | 0
|  |  | Module | 0 | 0
|  |  | NacelleOff | 0 | 0
|  |  | NacelleOn | 0 | 0
|  |  | Polysilicon | 0 | 0
|  |  | TowerOff | 0 | 0
|  |  | TowerOn | 0 | 0
|  |  | Wafer | 0 | 0
|  | solarPV | Assembly | 0 | 0
|  |  | AssemblyOff | 0 | 0
|  |  | AssemblyOn | 0 | 0
|  |  | BladeOff | 0 | 0
|  |  | BladeOn | 0 | 0
|  |  | Cell | 7 | 0
|  |  | CellBatt | 0 | 0
|  |  | Module | 22 | 0
|  |  | NacelleOff | 0 | 0
|  |  | NacelleOn | 0 | 0
|  |  | Polysilicon | 24 | 0
|  |  | TowerOff | 0 | 0
|  |  | TowerOn | 0 | 0
|  |  | Wafer | 2 | 0
|  | windoff | Assembly | 0 | 0
|  |  | AssemblyOff | 999.999 | 0
|  |  | AssemblyOn | 0 | 0
|  |  | BladeOff | 7.7081 | 1.5243
|  |  | BladeOn | 0 | 0
|  |  | Cell | 0 | 0
|  |  | CellBatt | 0 | 0
|  |  | Module | 0 | 0
|  |  | NacelleOff | 7 | 0
|  |  | NacelleOn | 0 | 0
|  |  | Polysilicon | 0 | 0
|  |  | TowerOff | 9 | 0
|  |  | TowerOn | 0 | 0
|  |  | Wafer | 0 | 0
|  | windon | Assembly | 0 | 0
|  |  | AssemblyOff | 0 | 0
|  |  | AssemblyOn | 999.999 | 0
|  |  | BladeOff | 0 | 0
|  |  | BladeOn | 23.1647 | 1.3647
|  |  | Cell | 0 | 0
|  |  | CellBatt | 0 | 0
|  |  | Module | 0 | 0
|  |  | NacelleOff | 0 | 0
|  |  | NacelleOn | 16.8571 | 0
|  |  | Polysilicon | 0 | 0
|  |  | TowerOff | 0 | 0
|  |  | TowerOn | 23.1647 | 1.3647
|  |  | Wafer | 0 | 0
2032 | EU27 | Batteries | Assembly | 9.7797 | 0
|  |  | AssemblyOff | 0 | 0
|  |  | AssemblyOn | 0 | 0
|  |  | BladeOff | 0 | 0
|  |  | BladeOn | 0 | 0
|  |  | Cell | 0 | 0
|  |  | CellBatt | 9.7797 | 0
|  |  | Module | 0 | 0
|  |  | NacelleOff | 0 | 0
|  |  | NacelleOn | 0 | 0
|  |  | Polysilicon | 0 | 0
|  |  | TowerOff | 0 | 0
|  |  | TowerOn | 0 | 0
|  |  | Wafer | 0 | 0
|  | solarPV | Assembly | 0 | 0
|  |  | AssemblyOff | 0 | 0
|  |  | AssemblyOn | 0 | 0
|  |  | BladeOff | 0 | 0
|  |  | BladeOn | 0 | 0
|  |  | Cell | 7 | 0
|  |  | CellBatt | 0 | 0
|  |  | Module | 22 | 0
|  |  | NacelleOff | 0 | 0
|  |  | NacelleOn | 0 | 0
|  |  | Polysilicon | 24 | 0
|  |  | TowerOff | 0 | 0
|  |  | TowerOn | 0 | 0
|  |  | Wafer | 2 | 0
|  | windoff | Assembly | 0 | 0
|  |  | AssemblyOff | 999.999 | 0
|  |  | AssemblyOn | 0 | 0
|  |  | BladeOff | 9.6082 | 1.9
|  |  | BladeOn | 0 | 0
|  |  | Cell | 0 | 0
|  |  | CellBatt | 0 | 0
|  |  | Module | 0 | 0
|  |  | NacelleOff | 7 | 0
|  |  | NacelleOn | 0 | 0
|  |  | Polysilicon | 0 | 0
|  |  | TowerOff | 9.6082 | 0.60816
|  |  | TowerOn | 0 | 0
|  |  | Wafer | 0 | 0
|  | windon | Assembly | 0 | 0
|  |  | AssemblyOff | 0 | 0
|  |  | AssemblyOn | 999.999 | 0
|  |  | BladeOff | 0 | 0
|  |  | BladeOn | 24.6148 | 1.4501
|  |  | Cell | 0 | 0
|  |  | CellBatt | 0 | 0
|  |  | Module | 0 | 0
|  |  | NacelleOff | 0 | 0
|  |  | NacelleOn | 16.8571 | 0
|  |  | Polysilicon | 0 | 0
|  |  | TowerOff | 0 | 0
|  |  | TowerOn | 24.6148 | 1.4501
|  |  | Wafer | 0 | 0
2033 | EU27 | Batteries | Assembly | 9.7797 | 0
|  |  | AssemblyOff | 0 | 0
|  |  | AssemblyOn | 0 | 0
|  |  | BladeOff | 0 | 0
|  |  | BladeOn | 0 | 0
|  |  | Cell | 0 | 0
|  |  | CellBatt | 9.7797 | 0
|  |  | Module | 0 | 0
|  |  | NacelleOff | 0 | 0
|  |  | NacelleOn | 0 | 0
|  |  | Polysilicon | 0 | 0
|  |  | TowerOff | 0 | 0
|  |  | TowerOn | 0 | 0
|  |  | Wafer | 0 | 0
|  | solarPV | Assembly | 0 | 0
|  |  | AssemblyOff | 0 | 0
|  |  | AssemblyOn | 0 | 0
|  |  | BladeOff | 0 | 0
|  |  | BladeOn | 0 | 0
|  |  | Cell | 7 | 0
|  |  | CellBatt | 0 | 0
|  |  | Module | 22 | 0
|  |  | NacelleOff | 0 | 0
|  |  | NacelleOn | 0 | 0
|  |  | Polysilicon | 24 | 0
|  |  | TowerOff | 0 | 0
|  |  | TowerOn | 0 | 0
|  |  | Wafer | 2 | 0
|  | windoff | Assembly | 0 | 0
|  |  | AssemblyOff | 999.999 | 0
|  |  | AssemblyOn | 0 | 0
|  |  | BladeOff | 11.9766 | 2.3684
|  |  | BladeOn | 0 | 0
|  |  | Cell | 0 | 0
|  |  | CellBatt | 0 | 0
|  |  | Module | 0 | 0
|  |  | NacelleOff | 7 | 0
|  |  | NacelleOn | 0 | 0
|  |  | Polysilicon | 0 | 0
|  |  | TowerOff | 11.9766 | 2.3684
|  |  | TowerOn | 0 | 0
|  |  | Wafer | 0 | 0
|  | windon | Assembly | 0 | 0
|  |  | AssemblyOff | 0 | 0
|  |  | AssemblyOn | 999.999 | 0
|  |  | BladeOff | 0 | 0
|  |  | BladeOn | 26.1557 | 1.5409
|  |  | Cell | 0 | 0
|  |  | CellBatt | 0 | 0
|  |  | Module | 0 | 0
|  |  | NacelleOff | 0 | 0
|  |  | NacelleOn | 16.8571 | 0
|  |  | Polysilicon | 0 | 0
|  |  | TowerOff | 0 | 0
|  |  | TowerOn | 26.1557 | 1.5409
|  |  | Wafer | 0 | 0
2034 | EU27 | Batteries | Assembly | 9.7797 | 0
|  |  | AssemblyOff | 0 | 0
|  |  | AssemblyOn | 0 | 0
|  |  | BladeOff | 0 | 0
|  |  | BladeOn | 0 | 0
|  |  | Cell | 0 | 0
|  |  | CellBatt | 9.7797 | 0
|  |  | Module | 0 | 0
|  |  | NacelleOff | 0 | 0
|  |  | NacelleOn | 0 | 0
|  |  | Polysilicon | 0 | 0
|  |  | TowerOff | 0 | 0
|  |  | TowerOn | 0 | 0
|  |  | Wafer | 0 | 0
|  | solarPV | Assembly | 0 | 0
|  |  | AssemblyOff | 0 | 0
|  |  | AssemblyOn | 0 | 0
|  |  | BladeOff | 0 | 0
|  |  | BladeOn | 0 | 0
|  |  | Cell | 7 | 0
|  |  | CellBatt | 0 | 0
|  |  | Module | 22 | 0
|  |  | NacelleOff | 0 | 0
|  |  | NacelleOn | 0 | 0
|  |  | Polysilicon | 24 | 0
|  |  | TowerOff | 0 | 0
|  |  | TowerOn | 0 | 0
|  |  | Wafer | 2 | 0
|  | windoff | Assembly | 0 | 0
|  |  | AssemblyOff | 999.999 | 0
|  |  | AssemblyOn | 0 | 0
|  |  | BladeOff | 16.8073 | 4.8307
|  |  | BladeOn | 0 | 0
|  |  | Cell | 0 | 0
|  |  | CellBatt | 0 | 0
|  |  | Module | 0 | 0
|  |  | NacelleOff | 7 | 0
|  |  | NacelleOn | 0 | 0
|  |  | Polysilicon | 0 | 0
|  |  | TowerOff | 16.8073 | 4.8307
|  |  | TowerOn | 0 | 0
|  |  | Wafer | 0 | 0
|  | windon | Assembly | 0 | 0
|  |  | AssemblyOff | 0 | 0
|  |  | AssemblyOn | 999.999 | 0
|  |  | BladeOff | 0 | 0
|  |  | BladeOn | 27.793 | 1.6373
|  |  | Cell | 0 | 0
|  |  | CellBatt | 0 | 0
|  |  | Module | 0 | 0
|  |  | NacelleOff | 0 | 0
|  |  | NacelleOn | 16.8571 | 0
|  |  | Polysilicon | 0 | 0
|  |  | TowerOff | 0 | 0
|  |  | TowerOn | 27.793 | 1.6373
|  |  | Wafer | 0 | 0
2035 | EU27 | Batteries | Assembly | 9.7797 | 0
|  |  | AssemblyOff | 0 | 0
|  |  | AssemblyOn | 0 | 0
|  |  | BladeOff | 0 | 0
|  |  | BladeOn | 0 | 0
|  |  | Cell | 0 | 0
|  |  | CellBatt | 9.7797 | 0
|  |  | Module | 0 | 0
|  |  | NacelleOff | 0 | 0
|  |  | NacelleOn | 0 | 0
|  |  | Polysilicon | 0 | 0
|  |  | TowerOff | 0 | 0
|  |  | TowerOn | 0 | 0
|  |  | Wafer | 0 | 0
|  | solarPV | Assembly | 0 | 0
|  |  | AssemblyOff | 0 | 0
|  |  | AssemblyOn | 0 | 0
|  |  | BladeOff | 0 | 0
|  |  | BladeOn | 0 | 0
|  |  | Cell | 7 | 0
|  |  | CellBatt | 0 | 0
|  |  | Module | 22 | 0
|  |  | NacelleOff | 0 | 0
|  |  | NacelleOn | 0 | 0
|  |  | Polysilicon | 24 | 0
|  |  | TowerOff | 0 | 0
|  |  | TowerOn | 0 | 0
|  |  | Wafer | 2 | 0
|  | windoff | Assembly | 0 | 0
|  |  | AssemblyOff | 999.999 | 0
|  |  | AssemblyOn | 0 | 0
|  |  | BladeOff | 16.8073 | 0
|  |  | BladeOn | 0 | 0
|  |  | Cell | 0 | 0
|  |  | CellBatt | 0 | 0
|  |  | Module | 0 | 0
|  |  | NacelleOff | 7 | 0
|  |  | NacelleOn | 0 | 0
|  |  | Polysilicon | 0 | 0
|  |  | TowerOff | 16.8073 | 0
|  |  | TowerOn | 0 | 0
|  |  | Wafer | 0 | 0
|  | windon | Assembly | 0 | 0
|  |  | AssemblyOff | 0 | 0
|  |  | AssemblyOn | 999.999 | 0
|  |  | BladeOff | 0 | 0
|  |  | BladeOn | 29.5329 | 1.7398
|  |  | Cell | 0 | 0
|  |  | CellBatt | 0 | 0
|  |  | Module | 0 | 0
|  |  | NacelleOff | 0 | 0
|  |  | NacelleOn | 16.8571 | 0
|  |  | Polysilicon | 0 | 0
|  |  | TowerOff | 0 | 0
|  |  | TowerOn | 29.5329 | 1.7398
|  |  | Wafer | 0 | 0
2036 | EU27 | Batteries | Assembly | 9.7797 | 0
|  |  | AssemblyOff | 0 | 0
|  |  | AssemblyOn | 0 | 0
|  |  | BladeOff | 0 | 0
|  |  | BladeOn | 0 | 0
|  |  | Cell | 0 | 0
|  |  | CellBatt | 9.7797 | 0
|  |  | Module | 0 | 0
|  |  | NacelleOff | 0 | 0
|  |  | NacelleOn | 0 | 0
|  |  | Polysilicon | 0 | 0
|  |  | TowerOff | 0 | 0
|  |  | TowerOn | 0 | 0
|  |  | Wafer | 0 | 0
|  | solarPV | Assembly | 0 | 0
|  |  | AssemblyOff | 0 | 0
|  |  | AssemblyOn | 0 | 0
|  |  | BladeOff | 0 | 0
|  |  | BladeOn | 0 | 0
|  |  | Cell | 7 | 0
|  |  | CellBatt | 0 | 0
|  |  | Module | 22 | 0
|  |  | NacelleOff | 0 | 0
|  |  | NacelleOn | 0 | 0
|  |  | Polysilicon | 24 | 0
|  |  | TowerOff | 0 | 0
|  |  | TowerOn | 0 | 0
|  |  | Wafer | 2 | 0
|  | windoff | Assembly | 0 | 0
|  |  | AssemblyOff | 999.999 | 0
|  |  | AssemblyOn | 0 | 0
|  |  | BladeOff | 16.8073 | 0
|  |  | BladeOn | 0 | 0
|  |  | Cell | 0 | 0
|  |  | CellBatt | 0 | 0
|  |  | Module | 0 | 0
|  |  | NacelleOff | 7 | 0
|  |  | NacelleOn | 0 | 0
|  |  | Polysilicon | 0 | 0
|  |  | TowerOff | 16.8073 | 0
|  |  | TowerOn | 0 | 0
|  |  | Wafer | 0 | 0
|  | windon | Assembly | 0 | 0
|  |  | AssemblyOff | 0 | 0
|  |  | AssemblyOn | 999.999 | 0
|  |  | BladeOff | 0 | 0
|  |  | BladeOn | 29.5329 | 0
|  |  | Cell | 0 | 0
|  |  | CellBatt | 0 | 0
|  |  | Module | 0 | 0
|  |  | NacelleOff | 0 | 0
|  |  | NacelleOn | 16.8571 | 0
|  |  | Polysilicon | 0 | 0
|  |  | TowerOff | 0 | 0
|  |  | TowerOn | 29.5329 | 0
|  |  | Wafer | 0 | 0
2037 | EU27 | Batteries | Assembly | 9.7797 | 0
|  |  | AssemblyOff | 0 | 0
|  |  | AssemblyOn | 0 | 0
|  |  | BladeOff | 0 | 0
|  |  | BladeOn | 0 | 0
|  |  | Cell | 0 | 0
|  |  | CellBatt | 9.7797 | 0
|  |  | Module | 0 | 0
|  |  | NacelleOff | 0 | 0
|  |  | NacelleOn | 0 | 0
|  |  | Polysilicon | 0 | 0
|  |  | TowerOff | 0 | 0
|  |  | TowerOn | 0 | 0
|  |  | Wafer | 0 | 0
|  | solarPV | Assembly | 0 | 0
|  |  | AssemblyOff | 0 | 0
|  |  | AssemblyOn | 0 | 0
|  |  | BladeOff | 0 | 0
|  |  | BladeOn | 0 | 0
|  |  | Cell | 7 | 0
|  |  | CellBatt | 0 | 0
|  |  | Module | 22 | 0
|  |  | NacelleOff | 0 | 0
|  |  | NacelleOn | 0 | 0
|  |  | Polysilicon | 24 | 0
|  |  | TowerOff | 0 | 0
|  |  | TowerOn | 0 | 0
|  |  | Wafer | 2 | 0
|  | windoff | Assembly | 0 | 0
|  |  | AssemblyOff | 999.999 | 0
|  |  | AssemblyOn | 0 | 0
|  |  | BladeOff | 16.8073 | 0
|  |  | BladeOn | 0 | 0
|  |  | Cell | 0 | 0
|  |  | CellBatt | 0 | 0
|  |  | Module | 0 | 0
|  |  | NacelleOff | 7 | 0
|  |  | NacelleOn | 0 | 0
|  |  | Polysilicon | 0 | 0
|  |  | TowerOff | 16.8073 | 0
|  |  | TowerOn | 0 | 0
|  |  | Wafer | 0 | 0
|  | windon | Assembly | 0 | 0
|  |  | AssemblyOff | 0 | 0
|  |  | AssemblyOn | 999.999 | 0
|  |  | BladeOff | 0 | 0
|  |  | BladeOn | 29.5329 | 0
|  |  | Cell | 0 | 0
|  |  | CellBatt | 0 | 0
|  |  | Module | 0 | 0
|  |  | NacelleOff | 0 | 0
|  |  | NacelleOn | 16.8571 | 0
|  |  | Polysilicon | 0 | 0
|  |  | TowerOff | 0 | 0
|  |  | TowerOn | 29.5329 | 0
|  |  | Wafer | 0 | 0
2038 | EU27 | Batteries | Assembly | 9.7797 | 0
|  |  | AssemblyOff | 0 | 0
|  |  | AssemblyOn | 0 | 0
|  |  | BladeOff | 0 | 0
|  |  | BladeOn | 0 | 0
|  |  | Cell | 0 | 0
|  |  | CellBatt | 9.7797 | 0
|  |  | Module | 0 | 0
|  |  | NacelleOff | 0 | 0
|  |  | NacelleOn | 0 | 0
|  |  | Polysilicon | 0 | 0
|  |  | TowerOff | 0 | 0
|  |  | TowerOn | 0 | 0
|  |  | Wafer | 0 | 0
|  | solarPV | Assembly | 0 | 0
|  |  | AssemblyOff | 0 | 0
|  |  | AssemblyOn | 0 | 0
|  |  | BladeOff | 0 | 0
|  |  | BladeOn | 0 | 0
|  |  | Cell | 7 | 0
|  |  | CellBatt | 0 | 0
|  |  | Module | 22 | 0
|  |  | NacelleOff | 0 | 0
|  |  | NacelleOn | 0 | 0
|  |  | Polysilicon | 24 | 0
|  |  | TowerOff | 0 | 0
|  |  | TowerOn | 0 | 0
|  |  | Wafer | 2 | 0
|  | windoff | Assembly | 0 | 0
|  |  | AssemblyOff | 999.999 | 0
|  |  | AssemblyOn | 0 | 0
|  |  | BladeOff | 16.8073 | 0
|  |  | BladeOn | 0 | 0
|  |  | Cell | 0 | 0
|  |  | CellBatt | 0 | 0
|  |  | Module | 0 | 0
|  |  | NacelleOff | 7 | 0
|  |  | NacelleOn | 0 | 0
|  |  | Polysilicon | 0 | 0
|  |  | TowerOff | 16.8073 | 0
|  |  | TowerOn | 0 | 0
|  |  | Wafer | 0 | 0
|  | windon | Assembly | 0 | 0
|  |  | AssemblyOff | 0 | 0
|  |  | AssemblyOn | 999.999 | 0
|  |  | BladeOff | 0 | 0
|  |  | BladeOn | 29.5329 | 0
|  |  | Cell | 0 | 0
|  |  | CellBatt | 0 | 0
|  |  | Module | 0 | 0
|  |  | NacelleOff | 0 | 0
|  |  | NacelleOn | 16.8571 | 0
|  |  | Polysilicon | 0 | 0
|  |  | TowerOff | 0 | 0
|  |  | TowerOn | 29.5329 | 0
|  |  | Wafer | 0 | 0
2039 | EU27 | Batteries | Assembly | 9.7797 | 0
|  |  | AssemblyOff | 0 | 0
|  |  | AssemblyOn | 0 | 0
|  |  | BladeOff | 0 | 0
|  |  | BladeOn | 0 | 0
|  |  | Cell | 0 | 0
|  |  | CellBatt | 9.7797 | 0
|  |  | Module | 0 | 0
|  |  | NacelleOff | 0 | 0
|  |  | NacelleOn | 0 | 0
|  |  | Polysilicon | 0 | 0
|  |  | TowerOff | 0 | 0
|  |  | TowerOn | 0 | 0
|  |  | Wafer | 0 | 0
|  | solarPV | Assembly | 0 | 0
|  |  | AssemblyOff | 0 | 0
|  |  | AssemblyOn | 0 | 0
|  |  | BladeOff | 0 | 0
|  |  | BladeOn | 0 | 0
|  |  | Cell | 7 | 0
|  |  | CellBatt | 0 | 0
|  |  | Module | 22 | 0
|  |  | NacelleOff | 0 | 0
|  |  | NacelleOn | 0 | 0
|  |  | Polysilicon | 24 | 0
|  |  | TowerOff | 0 | 0
|  |  | TowerOn | 0 | 0
|  |  | Wafer | 2 | 0
|  | windoff | Assembly | 0 | 0
|  |  | AssemblyOff | 999.999 | 0
|  |  | AssemblyOn | 0 | 0
|  |  | BladeOff | 16.8073 | 0
|  |  | BladeOn | 0 | 0
|  |  | Cell | 0 | 0
|  |  | CellBatt | 0 | 0
|  |  | Module | 0 | 0
|  |  | NacelleOff | 7 | 0
|  |  | NacelleOn | 0 | 0
|  |  | Polysilicon | 0 | 0
|  |  | TowerOff | 16.8073 | 0
|  |  | TowerOn | 0 | 0
|  |  | Wafer | 0 | 0
|  | windon | Assembly | 0 | 0
|  |  | AssemblyOff | 0 | 0
|  |  | AssemblyOn | 999.999 | 0
|  |  | BladeOff | 0 | 0
|  |  | BladeOn | 29.5329 | 0
|  |  | Cell | 0 | 0
|  |  | CellBatt | 0 | 0
|  |  | Module | 0 | 0
|  |  | NacelleOff | 0 | 0
|  |  | NacelleOn | 16.8571 | 0
|  |  | Polysilicon | 0 | 0
|  |  | TowerOff | 0 | 0
|  |  | TowerOn | 29.5329 | 0
|  |  | Wafer | 0 | 0
2040 | EU27 | Batteries | Assembly | 9.7797 | 0
|  |  | AssemblyOff | 0 | 0
|  |  | AssemblyOn | 0 | 0
|  |  | BladeOff | 0 | 0
|  |  | BladeOn | 0 | 0
|  |  | Cell | 0 | 0
|  |  | CellBatt | 9.7797 | 0
|  |  | Module | 0 | 0
|  |  | NacelleOff | 0 | 0
|  |  | NacelleOn | 0 | 0
|  |  | Polysilicon | 0 | 0
|  |  | TowerOff | 0 | 0
|  |  | TowerOn | 0 | 0
|  |  | Wafer | 0 | 0
|  | solarPV | Assembly | 0 | 0
|  |  | AssemblyOff | 0 | 0
|  |  | AssemblyOn | 0 | 0
|  |  | BladeOff | 0 | 0
|  |  | BladeOn | 0 | 0
|  |  | Cell | 7 | 0
|  |  | CellBatt | 0 | 0
|  |  | Module | 22 | 0
|  |  | NacelleOff | 0 | 0
|  |  | NacelleOn | 0 | 0
|  |  | Polysilicon | 24 | 0
|  |  | TowerOff | 0 | 0
|  |  | TowerOn | 0 | 0
|  |  | Wafer | 2 | 0
|  | windoff | Assembly | 0 | 0
|  |  | AssemblyOff | 999.999 | 0
|  |  | AssemblyOn | 0 | 0
|  |  | BladeOff | 16.8073 | 0
|  |  | BladeOn | 0 | 0
|  |  | Cell | 0 | 0
|  |  | CellBatt | 0 | 0
|  |  | Module | 0 | 0
|  |  | NacelleOff | 7 | 0
|  |  | NacelleOn | 0 | 0
|  |  | Polysilicon | 0 | 0
|  |  | TowerOff | 16.8073 | 0
|  |  | TowerOn | 0 | 0
|  |  | Wafer | 0 | 0
|  | windon | Assembly | 0 | 0
|  |  | AssemblyOff | 0 | 0
|  |  | AssemblyOn | 999.999 | 0
|  |  | BladeOff | 0 | 0
|  |  | BladeOn | 29.5329 | 0
|  |  | Cell | 0 | 0
|  |  | CellBatt | 0 | 0
|  |  | Module | 0 | 0
|  |  | NacelleOff | 0 | 0
|  |  | NacelleOn | 16.8571 | 0
|  |  | Polysilicon | 0 | 0
|  |  | TowerOff | 0 | 0
|  |  | TowerOn | 29.5329 | 0
|  |  | Wafer | 0 | 0
2041 | EU27 | Batteries | Assembly | 9.7797 | 0
|  |  | AssemblyOff | 0 | 0
|  |  | AssemblyOn | 0 | 0
|  |  | BladeOff | 0 | 0
|  |  | BladeOn | 0 | 0
|  |  | Cell | 0 | 0
|  |  | CellBatt | 9.7797 | 0
|  |  | Module | 0 | 0
|  |  | NacelleOff | 0 | 0
|  |  | NacelleOn | 0 | 0
|  |  | Polysilicon | 0 | 0
|  |  | TowerOff | 0 | 0
|  |  | TowerOn | 0 | 0
|  |  | Wafer | 0 | 0
|  | solarPV | Assembly | 0 | 0
|  |  | AssemblyOff | 0 | 0
|  |  | AssemblyOn | 0 | 0
|  |  | BladeOff | 0 | 0
|  |  | BladeOn | 0 | 0
|  |  | Cell | 7 | 0
|  |  | CellBatt | 0 | 0
|  |  | Module | 22 | 0
|  |  | NacelleOff | 0 | 0
|  |  | NacelleOn | 0 | 0
|  |  | Polysilicon | 24 | 0
|  |  | TowerOff | 0 | 0
|  |  | TowerOn | 0 | 0
|  |  | Wafer | 2 | 0
|  | windoff | Assembly | 0 | 0
|  |  | AssemblyOff | 999.999 | 0
|  |  | AssemblyOn | 0 | 0
|  |  | BladeOff | 16.8073 | 0
|  |  | BladeOn | 0 | 0
|  |  | Cell | 0 | 0
|  |  | CellBatt | 0 | 0
|  |  | Module | 0 | 0
|  |  | NacelleOff | 7 | 0
|  |  | NacelleOn | 0 | 0
|  |  | Polysilicon | 0 | 0
|  |  | TowerOff | 16.8073 | 0
|  |  | TowerOn | 0 | 0
|  |  | Wafer | 0 | 0
|  | windon | Assembly | 0 | 0
|  |  | AssemblyOff | 0 | 0
|  |  | AssemblyOn | 999.999 | 0
|  |  | BladeOff | 0 | 0
|  |  | BladeOn | 29.5329 | 0
|  |  | Cell | 0 | 0
|  |  | CellBatt | 0 | 0
|  |  | Module | 0 | 0
|  |  | NacelleOff | 0 | 0
|  |  | NacelleOn | 16.8571 | 0
|  |  | Polysilicon | 0 | 0
|  |  | TowerOff | 0 | 0
|  |  | TowerOn | 29.5329 | 0
|  |  | Wafer | 0 | 0
2042 | EU27 | Batteries | Assembly | 9.7797 | 0
|  |  | AssemblyOff | 0 | 0
|  |  | AssemblyOn | 0 | 0
|  |  | BladeOff | 0 | 0
|  |  | BladeOn | 0 | 0
|  |  | Cell | 0 | 0
|  |  | CellBatt | 9.7797 | 0
|  |  | Module | 0 | 0
|  |  | NacelleOff | 0 | 0
|  |  | NacelleOn | 0 | 0
|  |  | Polysilicon | 0 | 0
|  |  | TowerOff | 0 | 0
|  |  | TowerOn | 0 | 0
|  |  | Wafer | 0 | 0
|  | solarPV | Assembly | 0 | 0
|  |  | AssemblyOff | 0 | 0
|  |  | AssemblyOn | 0 | 0
|  |  | BladeOff | 0 | 0
|  |  | BladeOn | 0 | 0
|  |  | Cell | 7 | 0
|  |  | CellBatt | 0 | 0
|  |  | Module | 22 | 0
|  |  | NacelleOff | 0 | 0
|  |  | NacelleOn | 0 | 0
|  |  | Polysilicon | 24 | 0
|  |  | TowerOff | 0 | 0
|  |  | TowerOn | 0 | 0
|  |  | Wafer | 2 | 0
|  | windoff | Assembly | 0 | 0
|  |  | AssemblyOff | 999.999 | 0
|  |  | AssemblyOn | 0 | 0
|  |  | BladeOff | 16.8073 | 0
|  |  | BladeOn | 0 | 0
|  |  | Cell | 0 | 0
|  |  | CellBatt | 0 | 0
|  |  | Module | 0 | 0
|  |  | NacelleOff | 7 | 0
|  |  | NacelleOn | 0 | 0
|  |  | Polysilicon | 0 | 0
|  |  | TowerOff | 16.8073 | 0
|  |  | TowerOn | 0 | 0
|  |  | Wafer | 0 | 0
|  | windon | Assembly | 0 | 0
|  |  | AssemblyOff | 0 | 0
|  |  | AssemblyOn | 999.999 | 0
|  |  | BladeOff | 0 | 0
|  |  | BladeOn | 29.5329 | 0
|  |  | Cell | 0 | 0
|  |  | CellBatt | 0 | 0
|  |  | Module | 0 | 0
|  |  | NacelleOff | 0 | 0
|  |  | NacelleOn | 16.8571 | 0
|  |  | Polysilicon | 0 | 0
|  |  | TowerOff | 0 | 0
|  |  | TowerOn | 29.5329 | 0
|  |  | Wafer | 0 | 0
2043 | EU27 | Batteries | Assembly | 9.7797 | 0
|  |  | AssemblyOff | 0 | 0
|  |  | AssemblyOn | 0 | 0
|  |  | BladeOff | 0 | 0
|  |  | BladeOn | 0 | 0
|  |  | Cell | 0 | 0
|  |  | CellBatt | 9.7797 | 0
|  |  | Module | 0 | 0
|  |  | NacelleOff | 0 | 0
|  |  | NacelleOn | 0 | 0
|  |  | Polysilicon | 0 | 0
|  |  | TowerOff | 0 | 0
|  |  | TowerOn | 0 | 0
|  |  | Wafer | 0 | 0
|  | solarPV | Assembly | 0 | 0
|  |  | AssemblyOff | 0 | 0
|  |  | AssemblyOn | 0 | 0
|  |  | BladeOff | 0 | 0
|  |  | BladeOn | 0 | 0
|  |  | Cell | 7 | 0
|  |  | CellBatt | 0 | 0
|  |  | Module | 22 | 0
|  |  | NacelleOff | 0 | 0
|  |  | NacelleOn | 0 | 0
|  |  | Polysilicon | 24 | 0
|  |  | TowerOff | 0 | 0
|  |  | TowerOn | 0 | 0
|  |  | Wafer | 2 | 0
|  | windoff | Assembly | 0 | 0
|  |  | AssemblyOff | 999.999 | 0
|  |  | AssemblyOn | 0 | 0
|  |  | BladeOff | 16.8073 | 0
|  |  | BladeOn | 0 | 0
|  |  | Cell | 0 | 0
|  |  | CellBatt | 0 | 0
|  |  | Module | 0 | 0
|  |  | NacelleOff | 7 | 0
|  |  | NacelleOn | 0 | 0
|  |  | Polysilicon | 0 | 0
|  |  | TowerOff | 16.8073 | 0
|  |  | TowerOn | 0 | 0
|  |  | Wafer | 0 | 0
|  | windon | Assembly | 0 | 0
|  |  | AssemblyOff | 0 | 0
|  |  | AssemblyOn | 999.999 | 0
|  |  | BladeOff | 0 | 0
|  |  | BladeOn | 29.5329 | 0
|  |  | Cell | 0 | 0
|  |  | CellBatt | 0 | 0
|  |  | Module | 0 | 0
|  |  | NacelleOff | 0 | 0
|  |  | NacelleOn | 16.8571 | 0
|  |  | Polysilicon | 0 | 0
|  |  | TowerOff | 0 | 0
|  |  | TowerOn | 29.5329 | 0
|  |  | Wafer | 0 | 0
2044 | EU27 | Batteries | Assembly | 9.7797 | 0
|  |  | AssemblyOff | 0 | 0
|  |  | AssemblyOn | 0 | 0
|  |  | BladeOff | 0 | 0
|  |  | BladeOn | 0 | 0
|  |  | Cell | 0 | 0
|  |  | CellBatt | 9.7797 | 0
|  |  | Module | 0 | 0
|  |  | NacelleOff | 0 | 0
|  |  | NacelleOn | 0 | 0
|  |  | Polysilicon | 0 | 0
|  |  | TowerOff | 0 | 0
|  |  | TowerOn | 0 | 0
|  |  | Wafer | 0 | 0
|  | solarPV | Assembly | 0 | 0
|  |  | AssemblyOff | 0 | 0
|  |  | AssemblyOn | 0 | 0
|  |  | BladeOff | 0 | 0
|  |  | BladeOn | 0 | 0
|  |  | Cell | 7 | 0
|  |  | CellBatt | 0 | 0
|  |  | Module | 22 | 0
|  |  | NacelleOff | 0 | 0
|  |  | NacelleOn | 0 | 0
|  |  | Polysilicon | 24 | 0
|  |  | TowerOff | 0 | 0
|  |  | TowerOn | 0 | 0
|  |  | Wafer | 2 | 0
|  | windoff | Assembly | 0 | 0
|  |  | AssemblyOff | 999.999 | 0
|  |  | AssemblyOn | 0 | 0
|  |  | BladeOff | 16.8073 | 0
|  |  | BladeOn | 0 | 0
|  |  | Cell | 0 | 0
|  |  | CellBatt | 0 | 0
|  |  | Module | 0 | 0
|  |  | NacelleOff | 7 | 0
|  |  | NacelleOn | 0 | 0
|  |  | Polysilicon | 0 | 0
|  |  | TowerOff | 16.8073 | 0
|  |  | TowerOn | 0 | 0
|  |  | Wafer | 0 | 0
|  | windon | Assembly | 0 | 0
|  |  | AssemblyOff | 0 | 0
|  |  | AssemblyOn | 999.999 | 0
|  |  | BladeOff | 0 | 0
|  |  | BladeOn | 29.5329 | 0
|  |  | Cell | 0 | 0
|  |  | CellBatt | 0 | 0
|  |  | Module | 0 | 0
|  |  | NacelleOff | 0 | 0
|  |  | NacelleOn | 16.8571 | 0
|  |  | Polysilicon | 0 | 0
|  |  | TowerOff | 0 | 0
|  |  | TowerOn | 29.5329 | 0
|  |  | Wafer | 0 | 0
2045 | EU27 | Batteries | Assembly | 9.7797 | 0
|  |  | AssemblyOff | 0 | 0
|  |  | AssemblyOn | 0 | 0
|  |  | BladeOff | 0 | 0
|  |  | BladeOn | 0 | 0
|  |  | Cell | 0 | 0
|  |  | CellBatt | 9.7797 | 0
|  |  | Module | 0 | 0
|  |  | NacelleOff | 0 | 0
|  |  | NacelleOn | 0 | 0
|  |  | Polysilicon | 0 | 0
|  |  | TowerOff | 0 | 0
|  |  | TowerOn | 0 | 0
|  |  | Wafer | 0 | 0
|  | solarPV | Assembly | 0 | 0
|  |  | AssemblyOff | 0 | 0
|  |  | AssemblyOn | 0 | 0
|  |  | BladeOff | 0 | 0
|  |  | BladeOn | 0 | 0
|  |  | Cell | 7 | 0
|  |  | CellBatt | 0 | 0
|  |  | Module | 22 | 0
|  |  | NacelleOff | 0 | 0
|  |  | NacelleOn | 0 | 0
|  |  | Polysilicon | 24 | 0
|  |  | TowerOff | 0 | 0
|  |  | TowerOn | 0 | 0
|  |  | Wafer | 2 | 0
|  | windoff | Assembly | 0 | 0
|  |  | AssemblyOff | 999.999 | 0
|  |  | AssemblyOn | 0 | 0
|  |  | BladeOff | 16.8073 | 0
|  |  | BladeOn | 0 | 0
|  |  | Cell | 0 | 0
|  |  | CellBatt | 0 | 0
|  |  | Module | 0 | 0
|  |  | NacelleOff | 7 | 0
|  |  | NacelleOn | 0 | 0
|  |  | Polysilicon | 0 | 0
|  |  | TowerOff | 16.8073 | 0
|  |  | TowerOn | 0 | 0
|  |  | Wafer | 0 | 0
|  | windon | Assembly | 0 | 0
|  |  | AssemblyOff | 0 | 0
|  |  | AssemblyOn | 999.999 | 0
|  |  | BladeOff | 0 | 0
|  |  | BladeOn | 29.5329 | 0
|  |  | Cell | 0 | 0
|  |  | CellBatt | 0 | 0
|  |  | Module | 0 | 0
|  |  | NacelleOff | 0 | 0
|  |  | NacelleOn | 16.8571 | 0
|  |  | Polysilicon | 0 | 0
|  |  | TowerOff | 0 | 0
|  |  | TowerOn | 29.5329 | 0
|  |  | Wafer | 0 | 0
2046 | EU27 | Batteries | Assembly | 9.7797 | 0
|  |  | AssemblyOff | 0 | 0
|  |  | AssemblyOn | 0 | 0
|  |  | BladeOff | 0 | 0
|  |  | BladeOn | 0 | 0
|  |  | Cell | 0 | 0
|  |  | CellBatt | 9.7797 | 0
|  |  | Module | 0 | 0
|  |  | NacelleOff | 0 | 0
|  |  | NacelleOn | 0 | 0
|  |  | Polysilicon | 0 | 0
|  |  | TowerOff | 0 | 0
|  |  | TowerOn | 0 | 0
|  |  | Wafer | 0 | 0
|  | solarPV | Assembly | 0 | 0
|  |  | AssemblyOff | 0 | 0
|  |  | AssemblyOn | 0 | 0
|  |  | BladeOff | 0 | 0
|  |  | BladeOn | 0 | 0
|  |  | Cell | 7 | 0
|  |  | CellBatt | 0 | 0
|  |  | Module | 22 | 0
|  |  | NacelleOff | 0 | 0
|  |  | NacelleOn | 0 | 0
|  |  | Polysilicon | 24 | 0
|  |  | TowerOff | 0 | 0
|  |  | TowerOn | 0 | 0
|  |  | Wafer | 2 | 0
|  | windoff | Assembly | 0 | 0
|  |  | AssemblyOff | 999.999 | 0
|  |  | AssemblyOn | 0 | 0
|  |  | BladeOff | 16.8073 | 0
|  |  | BladeOn | 0 | 0
|  |  | Cell | 0 | 0
|  |  | CellBatt | 0 | 0
|  |  | Module | 0 | 0
|  |  | NacelleOff | 7 | 0
|  |  | NacelleOn | 0 | 0
|  |  | Polysilicon | 0 | 0
|  |  | TowerOff | 16.8073 | 0
|  |  | TowerOn | 0 | 0
|  |  | Wafer | 0 | 0
|  | windon | Assembly | 0 | 0
|  |  | AssemblyOff | 0 | 0
|  |  | AssemblyOn | 999.999 | 0
|  |  | BladeOff | 0 | 0
|  |  | BladeOn | 29.5329 | 0
|  |  | Cell | 0 | 0
|  |  | CellBatt | 0 | 0
|  |  | Module | 0 | 0
|  |  | NacelleOff | 0 | 0
|  |  | NacelleOn | 16.8571 | 0
|  |  | Polysilicon | 0 | 0
|  |  | TowerOff | 0 | 0
|  |  | TowerOn | 29.5329 | 0
|  |  | Wafer | 0 | 0
2047 | EU27 | Batteries | Assembly | 9.7797 | 0
|  |  | AssemblyOff | 0 | 0
|  |  | AssemblyOn | 0 | 0
|  |  | BladeOff | 0 | 0
|  |  | BladeOn | 0 | 0
|  |  | Cell | 0 | 0
|  |  | CellBatt | 9.7797 | 0
|  |  | Module | 0 | 0
|  |  | NacelleOff | 0 | 0
|  |  | NacelleOn | 0 | 0
|  |  | Polysilicon | 0 | 0
|  |  | TowerOff | 0 | 0
|  |  | TowerOn | 0 | 0
|  |  | Wafer | 0 | 0
|  | solarPV | Assembly | 0 | 0
|  |  | AssemblyOff | 0 | 0
|  |  | AssemblyOn | 0 | 0
|  |  | BladeOff | 0 | 0
|  |  | BladeOn | 0 | 0
|  |  | Cell | 7 | 0
|  |  | CellBatt | 0 | 0
|  |  | Module | 22 | 0
|  |  | NacelleOff | 0 | 0
|  |  | NacelleOn | 0 | 0
|  |  | Polysilicon | 24 | 0
|  |  | TowerOff | 0 | 0
|  |  | TowerOn | 0 | 0
|  |  | Wafer | 2 | 0
|  | windoff | Assembly | 0 | 0
|  |  | AssemblyOff | 999.999 | 0
|  |  | AssemblyOn | 0 | 0
|  |  | BladeOff | 16.8073 | 0
|  |  | BladeOn | 0 | 0
|  |  | Cell | 0 | 0
|  |  | CellBatt | 0 | 0
|  |  | Module | 0 | 0
|  |  | NacelleOff | 7 | 0
|  |  | NacelleOn | 0 | 0
|  |  | Polysilicon | 0 | 0
|  |  | TowerOff | 16.8073 | 0
|  |  | TowerOn | 0 | 0
|  |  | Wafer | 0 | 0
|  | windon | Assembly | 0 | 0
|  |  | AssemblyOff | 0 | 0
|  |  | AssemblyOn | 999.999 | 0
|  |  | BladeOff | 0 | 0
|  |  | BladeOn | 29.5329 | 0
|  |  | Cell | 0 | 0
|  |  | CellBatt | 0 | 0
|  |  | Module | 0 | 0
|  |  | NacelleOff | 0 | 0
|  |  | NacelleOn | 16.8571 | 0
|  |  | Polysilicon | 0 | 0
|  |  | TowerOff | 0 | 0
|  |  | TowerOn | 29.5329 | 0
|  |  | Wafer | 0 | 0
2048 | EU27 | Batteries | Assembly | 9.7797 | 0
|  |  | AssemblyOff | 0 | 0
|  |  | AssemblyOn | 0 | 0
|  |  | BladeOff | 0 | 0
|  |  | BladeOn | 0 | 0
|  |  | Cell | 0 | 0
|  |  | CellBatt | 9.7797 | 0
|  |  | Module | 0 | 0
|  |  | NacelleOff | 0 | 0
|  |  | NacelleOn | 0 | 0
|  |  | Polysilicon | 0 | 0
|  |  | TowerOff | 0 | 0
|  |  | TowerOn | 0 | 0
|  |  | Wafer | 0 | 0
|  | solarPV | Assembly | 0 | 0
|  |  | AssemblyOff | 0 | 0
|  |  | AssemblyOn | 0 | 0
|  |  | BladeOff | 0 | 0
|  |  | BladeOn | 0 | 0
|  |  | Cell | 7 | 0
|  |  | CellBatt | 0 | 0
|  |  | Module | 22 | 0
|  |  | NacelleOff | 0 | 0
|  |  | NacelleOn | 0 | 0
|  |  | Polysilicon | 24 | 0
|  |  | TowerOff | 0 | 0
|  |  | TowerOn | 0 | 0
|  |  | Wafer | 2 | 0
|  | windoff | Assembly | 0 | 0
|  |  | AssemblyOff | 999.999 | 0
|  |  | AssemblyOn | 0 | 0
|  |  | BladeOff | 16.8073 | 0
|  |  | BladeOn | 0 | 0
|  |  | Cell | 0 | 0
|  |  | CellBatt | 0 | 0
|  |  | Module | 0 | 0
|  |  | NacelleOff | 7 | 0
|  |  | NacelleOn | 0 | 0
|  |  | Polysilicon | 0 | 0
|  |  | TowerOff | 16.8073 | 0
|  |  | TowerOn | 0 | 0
|  |  | Wafer | 0 | 0
|  | windon | Assembly | 0 | 0
|  |  | AssemblyOff | 0 | 0
|  |  | AssemblyOn | 999.999 | 0
|  |  | BladeOff | 0 | 0
|  |  | BladeOn | 29.5329 | 0
|  |  | Cell | 0 | 0
|  |  | CellBatt | 0 | 0
|  |  | Module | 0 | 0
|  |  | NacelleOff | 0 | 0
|  |  | NacelleOn | 16.8571 | 0
|  |  | Polysilicon | 0 | 0
|  |  | TowerOff | 0 | 0
|  |  | TowerOn | 29.5329 | 0
|  |  | Wafer | 0 | 0
2049 | EU27 | Batteries | Assembly | 9.7797 | 0
|  |  | AssemblyOff | 0 | 0
|  |  | AssemblyOn | 0 | 0
|  |  | BladeOff | 0 | 0
|  |  | BladeOn | 0 | 0
|  |  | Cell | 0 | 0
|  |  | CellBatt | 9.7797 | 0
|  |  | Module | 0 | 0
|  |  | NacelleOff | 0 | 0
|  |  | NacelleOn | 0 | 0
|  |  | Polysilicon | 0 | 0
|  |  | TowerOff | 0 | 0
|  |  | TowerOn | 0 | 0
|  |  | Wafer | 0 | 0
|  | solarPV | Assembly | 0 | 0
|  |  | AssemblyOff | 0 | 0
|  |  | AssemblyOn | 0 | 0
|  |  | BladeOff | 0 | 0
|  |  | BladeOn | 0 | 0
|  |  | Cell | 7 | 0
|  |  | CellBatt | 0 | 0
|  |  | Module | 22 | 0
|  |  | NacelleOff | 0 | 0
|  |  | NacelleOn | 0 | 0
|  |  | Polysilicon | 24 | 0
|  |  | TowerOff | 0 | 0
|  |  | TowerOn | 0 | 0
|  |  | Wafer | 2 | 0
|  | windoff | Assembly | 0 | 0
|  |  | AssemblyOff | 999.999 | 0
|  |  | AssemblyOn | 0 | 0
|  |  | BladeOff | 16.8073 | 0
|  |  | BladeOn | 0 | 0
|  |  | Cell | 0 | 0
|  |  | CellBatt | 0 | 0
|  |  | Module | 0 | 0
|  |  | NacelleOff | 7 | 0
|  |  | NacelleOn | 0 | 0
|  |  | Polysilicon | 0 | 0
|  |  | TowerOff | 16.8073 | 0
|  |  | TowerOn | 0 | 0
|  |  | Wafer | 0 | 0
|  | windon | Assembly | 0 | 0
|  |  | AssemblyOff | 0 | 0
|  |  | AssemblyOn | 999.999 | 0
|  |  | BladeOff | 0 | 0
|  |  | BladeOn | 29.5329 | 0
|  |  | Cell | 0 | 0
|  |  | CellBatt | 0 | 0
|  |  | Module | 0 | 0
|  |  | NacelleOff | 0 | 0
|  |  | NacelleOn | 16.8571 | 0
|  |  | Polysilicon | 0 | 0
|  |  | TowerOff | 0 | 0
|  |  | TowerOn | 29.5329 | 0
|  |  | Wafer | 0 | 0
2050 | EU27 | Batteries | Assembly | 9.7797 | 0
|  |  | AssemblyOff | 0 | 0
|  |  | AssemblyOn | 0 | 0
|  |  | BladeOff | 0 | 0
|  |  | BladeOn | 0 | 0
|  |  | Cell | 0 | 0
|  |  | CellBatt | 9.7797 | 0
|  |  | Module | 0 | 0
|  |  | NacelleOff | 0 | 0
|  |  | NacelleOn | 0 | 0
|  |  | Polysilicon | 0 | 0
|  |  | TowerOff | 0 | 0
|  |  | TowerOn | 0 | 0
|  |  | Wafer | 0 | 0
|  | solarPV | Assembly | 0 | 0
|  |  | AssemblyOff | 0 | 0
|  |  | AssemblyOn | 0 | 0
|  |  | BladeOff | 0 | 0
|  |  | BladeOn | 0 | 0
|  |  | Cell | 7 | 0
|  |  | CellBatt | 0 | 0
|  |  | Module | 22 | 0
|  |  | NacelleOff | 0 | 0
|  |  | NacelleOn | 0 | 0
|  |  | Polysilicon | 24 | 0
|  |  | TowerOff | 0 | 0
|  |  | TowerOn | 0 | 0
|  |  | Wafer | 2 | 0
|  | windoff | Assembly | 0 | 0
|  |  | AssemblyOff | 999.999 | 0
|  |  | AssemblyOn | 0 | 0
|  |  | BladeOff | 16.8073 | 0
|  |  | BladeOn | 0 | 0
|  |  | Cell | 0 | 0
|  |  | CellBatt | 0 | 0
|  |  | Module | 0 | 0
|  |  | NacelleOff | 7 | 0
|  |  | NacelleOn | 0 | 0
|  |  | Polysilicon | 0 | 0
|  |  | TowerOff | 16.8073 | 0
|  |  | TowerOn | 0 | 0
|  |  | Wafer | 0 | 0
|  | windon | Assembly | 0 | 0
|  |  | AssemblyOff | 0 | 0
|  |  | AssemblyOn | 999.999 | 0
|  |  | BladeOff | 0 | 0
|  |  | BladeOn | 29.5329 | 0
|  |  | Cell | 0 | 0
|  |  | CellBatt | 0 | 0
|  |  | Module | 0 | 0
|  |  | NacelleOff | 0 | 0
|  |  | NacelleOn | 16.8571 | 0
|  |  | Polysilicon | 0 | 0
|  |  | TowerOff | 0 | 0
|  |  | TowerOn | 29.5329 | 0
|  |  | Wafer | 0 | 0

## domestic_caps
stf | location | tech | stages | capacity_produced_output
2024 | EU27 | Batteries | Assembly | 2.5
|  |  | AssemblyOff | 0
|  |  | AssemblyOn | 0
|  |  | BladeOff | 0
|  |  | BladeOn | 0
|  |  | Cell | 0
|  |  | CellBatt | 2.5
|  |  | Module | 0
|  |  | NacelleOff | 0
|  |  | NacelleOn | 0
|  |  | Polysilicon | 0
|  |  | TowerOff | 0
|  |  | TowerOn | 0
|  |  | Wafer | 0
|  | solarPV | Assembly | 0
|  |  | AssemblyOff | 0
|  |  | AssemblyOn | 0
|  |  | BladeOff | 0
|  |  | BladeOn | 0
|  |  | Cell | 1
|  |  | CellBatt | 0
|  |  | Module | 9.5
|  |  | NacelleOff | 0
|  |  | NacelleOn | 0
|  |  | Polysilicon | 1
|  |  | TowerOff | 0
|  |  | TowerOn | 0
|  |  | Wafer | 1
|  | windoff | Assembly | 0
|  |  | AssemblyOff | 2.058
|  |  | AssemblyOn | 0
|  |  | BladeOff | 2.058
|  |  | BladeOn | 0
|  |  | Cell | 0
|  |  | CellBatt | 0
|  |  | Module | 0
|  |  | NacelleOff | 0.1
|  |  | NacelleOn | 0
|  |  | Polysilicon | 0
|  |  | TowerOff | 2.058
|  |  | TowerOn | 0
|  |  | Wafer | 0
|  | windon | Assembly | 0
|  |  | AssemblyOff | 0
|  |  | AssemblyOn | 15.28
|  |  | BladeOff | 0
|  |  | BladeOn | 15.28
|  |  | Cell | 0
|  |  | CellBatt | 0
|  |  | Module | 0
|  |  | NacelleOff | 0
|  |  | NacelleOn | 13.8571
|  |  | Polysilicon | 0
|  |  | TowerOff | 0
|  |  | TowerOn | 15.28
|  |  | Wafer | 0
2025 | EU27 | Batteries | Assembly | 8.0382
|  |  | AssemblyOff | 0
|  |  | AssemblyOn | 0
|  |  | BladeOff | 0
|  |  | BladeOn | 0
|  |  | Cell | 0
|  |  | CellBatt | 8.125
|  |  | Module | 0
|  |  | NacelleOff | 0
|  |  | NacelleOn | 0
|  |  | Polysilicon | 0
|  |  | TowerOff | 0
|  |  | TowerOn | 0
|  |  | Wafer | 0
|  | solarPV | Assembly | 0
|  |  | AssemblyOff | 0
|  |  | AssemblyOn | 0
|  |  | BladeOff | 0
|  |  | BladeOn | 0
|  |  | Cell | 0
|  |  | CellBatt | 0
|  |  | Module | 0.5
|  |  | NacelleOff | 0
|  |  | NacelleOn | 0
|  |  | Polysilicon | 0
|  |  | TowerOff | 0
|  |  | TowerOn | 0
|  |  | Wafer | 0
|  | windoff | Assembly | 0
|  |  | AssemblyOff | 2.058
|  |  | AssemblyOn | 0
|  |  | BladeOff | 2.058
|  |  | BladeOn | 0
|  |  | Cell | 0
|  |  | CellBatt | 0
|  |  | Module | 0
|  |  | NacelleOff | -1.1319e-15
|  |  | NacelleOn | 0
|  |  | Polysilicon | 0
|  |  | TowerOff | 2.058
|  |  | TowerOn | 0
|  |  | Wafer | 0
|  | windon | Assembly | 0
|  |  | AssemblyOff | 0
|  |  | AssemblyOn | 15.28
|  |  | BladeOff | 0
|  |  | BladeOn | 15.28
|  |  | Cell | 0
|  |  | CellBatt | 0
|  |  | Module | 0
|  |  | NacelleOff | 0
|  |  | NacelleOn | 13.8571
|  |  | Polysilicon | 0
|  |  | TowerOff | 0
|  |  | TowerOn | 15.28
|  |  | Wafer | 0
2026 | EU27 | Batteries | Assembly | 8.3597
|  |  | AssemblyOff | 0
|  |  | AssemblyOn | 0
|  |  | BladeOff | 0
|  |  | BladeOn | 0
|  |  | Cell | 0
|  |  | CellBatt | 8.2764
|  |  | Module | 0
|  |  | NacelleOff | 0
|  |  | NacelleOn | 0
|  |  | Polysilicon | 0
|  |  | TowerOff | 0
|  |  | TowerOn | 0
|  |  | Wafer | 0
|  | solarPV | Assembly | 0
|  |  | AssemblyOff | 0
|  |  | AssemblyOn | 0
|  |  | BladeOff | 0
|  |  | BladeOn | 0
|  |  | Cell | 0
|  |  | CellBatt | 0
|  |  | Module | 0
|  |  | NacelleOff | 0
|  |  | NacelleOn | 0
|  |  | Polysilicon | 0
|  |  | TowerOff | 0
|  |  | TowerOn | 0
|  |  | Wafer | 0
|  | windoff | Assembly | 0
|  |  | AssemblyOff | 4.5603
|  |  | AssemblyOn | 0
|  |  | BladeOff | 5.884
|  |  | BladeOn | 0
|  |  | Cell | 0
|  |  | CellBatt | 0
|  |  | Module | 0
|  |  | NacelleOff | 0
|  |  | NacelleOn | 0
|  |  | Polysilicon | 0
|  |  | TowerOff | 5.884
|  |  | TowerOn | 0
|  |  | Wafer | 0
|  | windon | Assembly | 0
|  |  | AssemblyOff | 0
|  |  | AssemblyOn | 15.85
|  |  | BladeOff | 0
|  |  | BladeOn | 15.85
|  |  | Cell | 0
|  |  | CellBatt | 0
|  |  | Module | 0
|  |  | NacelleOff | 0
|  |  | NacelleOn | 13.8571
|  |  | Polysilicon | 0
|  |  | TowerOff | 0
|  |  | TowerOn | 15.85
|  |  | Wafer | 0
2027 | EU27 | Batteries | Assembly | 8.6941
|  |  | AssemblyOff | 0
|  |  | AssemblyOn | 0
|  |  | BladeOff | 0
|  |  | BladeOn | 0
|  |  | Cell | 0
|  |  | CellBatt | 8.6941
|  |  | Module | 0
|  |  | NacelleOff | 0
|  |  | NacelleOn | 0
|  |  | Polysilicon | 0
|  |  | TowerOff | 0
|  |  | TowerOn | 0
|  |  | Wafer | 0
|  | solarPV | Assembly | 0
|  |  | AssemblyOff | 0
|  |  | AssemblyOn | 0
|  |  | BladeOff | 0
|  |  | BladeOn | 0
|  |  | Cell | 0
|  |  | CellBatt | 0
|  |  | Module | 0
|  |  | NacelleOff | 0
|  |  | NacelleOn | 0
|  |  | Polysilicon | 0
|  |  | TowerOff | 0
|  |  | TowerOn | 0
|  |  | Wafer | 0
|  | windoff | Assembly | 0
|  |  | AssemblyOff | 2.6999
|  |  | AssemblyOn | 0
|  |  | BladeOff | 1.4305
|  |  | BladeOn | 0
|  |  | Cell | 0
|  |  | CellBatt | 0
|  |  | Module | 0
|  |  | NacelleOff | 0
|  |  | NacelleOn | 0
|  |  | Polysilicon | 0
|  |  | TowerOff | 1.4305
|  |  | TowerOn | 0
|  |  | Wafer | 0
|  | windon | Assembly | 0
|  |  | AssemblyOff | 0
|  |  | AssemblyOn | 16.83
|  |  | BladeOff | 0
|  |  | BladeOn | 16.83
|  |  | Cell | 0
|  |  | CellBatt | 0
|  |  | Module | 0
|  |  | NacelleOff | 0
|  |  | NacelleOn | 13.8571
|  |  | Polysilicon | 0
|  |  | TowerOff | 0
|  |  | TowerOn | 16.83
|  |  | Wafer | 0
2028 | EU27 | Batteries | Assembly | 9.0418
|  |  | AssemblyOff | 0
|  |  | AssemblyOn | 0
|  |  | BladeOff | 0
|  |  | BladeOn | 0
|  |  | Cell | 0
|  |  | CellBatt | 9.0418
|  |  | Module | 0
|  |  | NacelleOff | 0
|  |  | NacelleOn | 0
|  |  | Polysilicon | 0
|  |  | TowerOff | 0
|  |  | TowerOn | 0
|  |  | Wafer | 0
|  | solarPV | Assembly | 0
|  |  | AssemblyOff | 0
|  |  | AssemblyOn | 0
|  |  | BladeOff | 0
|  |  | BladeOn | 0
|  |  | Cell | 0
|  |  | CellBatt | 0
|  |  | Module | 0
|  |  | NacelleOff | 0
|  |  | NacelleOn | 0
|  |  | Polysilicon | 0
|  |  | TowerOff | 0
|  |  | TowerOn | 0
|  |  | Wafer | 0
|  | windoff | Assembly | 0
|  |  | AssemblyOff | 4.8902
|  |  | AssemblyOn | 0
|  |  | BladeOff | 5.305
|  |  | BladeOn | 0
|  |  | Cell | 0
|  |  | CellBatt | 0
|  |  | Module | 0
|  |  | NacelleOff | 0
|  |  | NacelleOn | 0
|  |  | Polysilicon | 0
|  |  | TowerOff | 4.8902
|  |  | TowerOn | 0
|  |  | Wafer | 0
|  | windon | Assembly | 0
|  |  | AssemblyOff | 0
|  |  | AssemblyOn | 18.396
|  |  | BladeOff | 0
|  |  | BladeOn | 18.396
|  |  | Cell | 0
|  |  | CellBatt | 0
|  |  | Module | 0
|  |  | NacelleOff | 0
|  |  | NacelleOn | 13.8571
|  |  | Polysilicon | 0
|  |  | TowerOff | 0
|  |  | TowerOn | 18.396
|  |  | Wafer | 0
2029 | EU27 | Batteries | Assembly | 9.4035
|  |  | AssemblyOff | 0
|  |  | AssemblyOn | 0
|  |  | BladeOff | 0
|  |  | BladeOn | 0
|  |  | Cell | 0
|  |  | CellBatt | 9.4035
|  |  | Module | 0
|  |  | NacelleOff | 0
|  |  | NacelleOn | 0
|  |  | Polysilicon | 0
|  |  | TowerOff | 0
|  |  | TowerOn | 0
|  |  | Wafer | 0
|  | solarPV | Assembly | 0
|  |  | AssemblyOff | 0
|  |  | AssemblyOn | 0
|  |  | BladeOff | 0
|  |  | BladeOn | 0
|  |  | Cell | 0
|  |  | CellBatt | 0
|  |  | Module | 0
|  |  | NacelleOff | 0
|  |  | NacelleOn | 0
|  |  | Polysilicon | 0
|  |  | TowerOff | 0
|  |  | TowerOn | 0
|  |  | Wafer | 0
|  | windoff | Assembly | 0
|  |  | AssemblyOff | 6.2818
|  |  | AssemblyOn | 0
|  |  | BladeOff | 5.884
|  |  | BladeOn | 0
|  |  | Cell | 0
|  |  | CellBatt | 0
|  |  | Module | 0
|  |  | NacelleOff | 0
|  |  | NacelleOn | 0
|  |  | Polysilicon | 0
|  |  | TowerOff | 6.2818
|  |  | TowerOn | 0
|  |  | Wafer | 0
|  | windon | Assembly | 0
|  |  | AssemblyOff | 0
|  |  | AssemblyOn | 18.81
|  |  | BladeOff | 0
|  |  | BladeOn | 18.81
|  |  | Cell | 0
|  |  | CellBatt | 0
|  |  | Module | 0
|  |  | NacelleOff | 0
|  |  | NacelleOn | 13.8571
|  |  | Polysilicon | 0
|  |  | TowerOff | 0
|  |  | TowerOn | 18.81
|  |  | Wafer | 0
2030 | EU27 | Batteries | Assembly | 9.7797
|  |  | AssemblyOff | 0
|  |  | AssemblyOn | 0
|  |  | BladeOff | 0
|  |  | BladeOn | 0
|  |  | Cell | 0
|  |  | CellBatt | 9.7797
|  |  | Module | 0
|  |  | NacelleOff | 0
|  |  | NacelleOn | 0
|  |  | Polysilicon | 0
|  |  | TowerOff | 0
|  |  | TowerOn | 0
|  |  | Wafer | 0
|  | solarPV | Assembly | 0
|  |  | AssemblyOff | 0
|  |  | AssemblyOn | 0
|  |  | BladeOff | 0
|  |  | BladeOn | 0
|  |  | Cell | 0
|  |  | CellBatt | 0
|  |  | Module | 0
|  |  | NacelleOff | 0
|  |  | NacelleOn | 0
|  |  | Polysilicon | 0
|  |  | TowerOff | 0
|  |  | TowerOn | 0
|  |  | Wafer | 0
|  | windoff | Assembly | 0
|  |  | AssemblyOff | 6.1838
|  |  | AssemblyOn | 0
|  |  | BladeOff | 6.1838
|  |  | BladeOn | 0
|  |  | Cell | 0
|  |  | CellBatt | 0
|  |  | Module | 0
|  |  | NacelleOff | 0
|  |  | NacelleOn | 0
|  |  | Polysilicon | 0
|  |  | TowerOff | 6.1838
|  |  | TowerOn | 0
|  |  | Wafer | 0
|  | windon | Assembly | 0
|  |  | AssemblyOff | 0
|  |  | AssemblyOn | 21.8
|  |  | BladeOff | 0
|  |  | BladeOn | 21.8
|  |  | Cell | 0
|  |  | CellBatt | 0
|  |  | Module | 0
|  |  | NacelleOff | 0
|  |  | NacelleOn | 16.8571
|  |  | Polysilicon | 0
|  |  | TowerOff | 0
|  |  | TowerOn | 21.8
|  |  | Wafer | 0
2031 | EU27 | Batteries | Assembly | 9.7797
|  |  | AssemblyOff | 0
|  |  | AssemblyOn | 0
|  |  | BladeOff | 0
|  |  | BladeOn | 0
|  |  | Cell | 0
|  |  | CellBatt | 9.7797
|  |  | Module | 0
|  |  | NacelleOff | 0
|  |  | NacelleOn | 0
|  |  | Polysilicon | 0
|  |  | TowerOff | 0
|  |  | TowerOn | 0
|  |  | Wafer | 0
|  | solarPV | Assembly | 0
|  |  | AssemblyOff | 0
|  |  | AssemblyOn | 0
|  |  | BladeOff | 0
|  |  | BladeOn | 0
|  |  | Cell | 0
|  |  | CellBatt | 0
|  |  | Module | 0
|  |  | NacelleOff | 0
|  |  | NacelleOn | 0
|  |  | Polysilicon | 0
|  |  | TowerOff | 0
|  |  | TowerOn | 0
|  |  | Wafer | 0
|  | windoff | Assembly | 0
|  |  | AssemblyOff | 7.7081
|  |  | AssemblyOn | 0
|  |  | BladeOff | 7.7081
|  |  | BladeOn | 0
|  |  | Cell | 0
|  |  | CellBatt | 0
|  |  | Module | 0
|  |  | NacelleOff | 0
|  |  | NacelleOn | 0
|  |  | Polysilicon | 0
|  |  | TowerOff | 7.7081
|  |  | TowerOn | 0
|  |  | Wafer | 0
|  | windon | Assembly | 0
|  |  | AssemblyOff | 0
|  |  | AssemblyOn | 23.1647
|  |  | BladeOff | 0
|  |  | BladeOn | 23.1647
|  |  | Cell | 0
|  |  | CellBatt | 0
|  |  | Module | 0
|  |  | NacelleOff | 0
|  |  | NacelleOn | 16.8571
|  |  | Polysilicon | 0
|  |  | TowerOff | 0
|  |  | TowerOn | 23.1647
|  |  | Wafer | 0
2032 | EU27 | Batteries | Assembly | 9.7797
|  |  | AssemblyOff | 0
|  |  | AssemblyOn | 0
|  |  | BladeOff | 0
|  |  | BladeOn | 0
|  |  | Cell | 0
|  |  | CellBatt | 9.7797
|  |  | Module | 0
|  |  | NacelleOff | 0
|  |  | NacelleOn | 0
|  |  | Polysilicon | 0
|  |  | TowerOff | 0
|  |  | TowerOn | 0
|  |  | Wafer | 0
|  | solarPV | Assembly | 0
|  |  | AssemblyOff | 0
|  |  | AssemblyOn | 0
|  |  | BladeOff | 0
|  |  | BladeOn | 0
|  |  | Cell | 0
|  |  | CellBatt | 0
|  |  | Module | 0
|  |  | NacelleOff | 0
|  |  | NacelleOn | 0
|  |  | Polysilicon | 0
|  |  | TowerOff | 0
|  |  | TowerOn | 0
|  |  | Wafer | 0
|  | windoff | Assembly | 0
|  |  | AssemblyOff | 9.6082
|  |  | AssemblyOn | 0
|  |  | BladeOff | 9.6082
|  |  | BladeOn | 0
|  |  | Cell | 0
|  |  | CellBatt | 0
|  |  | Module | 0
|  |  | NacelleOff | 0
|  |  | NacelleOn | 0
|  |  | Polysilicon | 0
|  |  | TowerOff | 9.6082
|  |  | TowerOn | 0
|  |  | Wafer | 0
|  | windon | Assembly | 0
|  |  | AssemblyOff | 0
|  |  | AssemblyOn | 24.6148
|  |  | BladeOff | 0
|  |  | BladeOn | 24.6148
|  |  | Cell | 0
|  |  | CellBatt | 0
|  |  | Module | 0
|  |  | NacelleOff | 0
|  |  | NacelleOn | 16.8571
|  |  | Polysilicon | 0
|  |  | TowerOff | 0
|  |  | TowerOn | 24.6148
|  |  | Wafer | 0
2033 | EU27 | Batteries | Assembly | 9.7797
|  |  | AssemblyOff | 0
|  |  | AssemblyOn | 0
|  |  | BladeOff | 0
|  |  | BladeOn | 0
|  |  | Cell | 0
|  |  | CellBatt | 9.7797
|  |  | Module | 0
|  |  | NacelleOff | 0
|  |  | NacelleOn | 0
|  |  | Polysilicon | 0
|  |  | TowerOff | 0
|  |  | TowerOn | 0
|  |  | Wafer | 0
|  | solarPV | Assembly | 0
|  |  | AssemblyOff | 0
|  |  | AssemblyOn | 0
|  |  | BladeOff | 0
|  |  | BladeOn | 0
|  |  | Cell | 0
|  |  | CellBatt | 0
|  |  | Module | 0
|  |  | NacelleOff | 0
|  |  | NacelleOn | 0
|  |  | Polysilicon | 0
|  |  | TowerOff | 0
|  |  | TowerOn | 0
|  |  | Wafer | 0
|  | windoff | Assembly | 0
|  |  | AssemblyOff | 11.9766
|  |  | AssemblyOn | 0
|  |  | BladeOff | 11.9766
|  |  | BladeOn | 0
|  |  | Cell | 0
|  |  | CellBatt | 0
|  |  | Module | 0
|  |  | NacelleOff | 0
|  |  | NacelleOn | 0
|  |  | Polysilicon | 0
|  |  | TowerOff | 11.9766
|  |  | TowerOn | 0
|  |  | Wafer | 0
|  | windon | Assembly | 0
|  |  | AssemblyOff | 0
|  |  | AssemblyOn | 26.1557
|  |  | BladeOff | 0
|  |  | BladeOn | 26.1557
|  |  | Cell | 0
|  |  | CellBatt | 0
|  |  | Module | 0
|  |  | NacelleOff | 0
|  |  | NacelleOn | 16.8571
|  |  | Polysilicon | 0
|  |  | TowerOff | 0
|  |  | TowerOn | 26.1557
|  |  | Wafer | 0
2034 | EU27 | Batteries | Assembly | 9.7797
|  |  | AssemblyOff | 0
|  |  | AssemblyOn | 0
|  |  | BladeOff | 0
|  |  | BladeOn | 0
|  |  | Cell | 0
|  |  | CellBatt | 9.7797
|  |  | Module | 0
|  |  | NacelleOff | 0
|  |  | NacelleOn | 0
|  |  | Polysilicon | 0
|  |  | TowerOff | 0
|  |  | TowerOn | 0
|  |  | Wafer | 0
|  | solarPV | Assembly | 0
|  |  | AssemblyOff | 0
|  |  | AssemblyOn | 0
|  |  | BladeOff | 0
|  |  | BladeOn | 0
|  |  | Cell | 0
|  |  | CellBatt | 0
|  |  | Module | 8.5265e-14
|  |  | NacelleOff | 0
|  |  | NacelleOn | 0
|  |  | Polysilicon | 0
|  |  | TowerOff | 0
|  |  | TowerOn | 0
|  |  | Wafer | 0
|  | windoff | Assembly | 0
|  |  | AssemblyOff | 14.9288
|  |  | AssemblyOn | 0
|  |  | BladeOff | 16.8073
|  |  | BladeOn | 0
|  |  | Cell | 0
|  |  | CellBatt | 0
|  |  | Module | 0
|  |  | NacelleOff | 0
|  |  | NacelleOn | 0
|  |  | Polysilicon | 0
|  |  | TowerOff | 16.8073
|  |  | TowerOn | 0
|  |  | Wafer | 0
|  | windon | Assembly | 0
|  |  | AssemblyOff | 0
|  |  | AssemblyOn | 27.793
|  |  | BladeOff | 0
|  |  | BladeOn | 27.793
|  |  | Cell | 0
|  |  | CellBatt | 0
|  |  | Module | 0
|  |  | NacelleOff | 0
|  |  | NacelleOn | 16.8571
|  |  | Polysilicon | 0
|  |  | TowerOff | 0
|  |  | TowerOn | 27.793
|  |  | Wafer | 0
2035 | EU27 | Batteries | Assembly | 9.7797
|  |  | AssemblyOff | 0
|  |  | AssemblyOn | 0
|  |  | BladeOff | 0
|  |  | BladeOn | 0
|  |  | Cell | 0
|  |  | CellBatt | 9.7797
|  |  | Module | 0
|  |  | NacelleOff | 0
|  |  | NacelleOn | 0
|  |  | Polysilicon | 0
|  |  | TowerOff | 0
|  |  | TowerOn | 0
|  |  | Wafer | 0
|  | solarPV | Assembly | 0
|  |  | AssemblyOff | 0
|  |  | AssemblyOn | 0
|  |  | BladeOff | 0
|  |  | BladeOn | 0
|  |  | Cell | 0
|  |  | CellBatt | 0
|  |  | Module | 0
|  |  | NacelleOff | 0
|  |  | NacelleOn | 0
|  |  | Polysilicon | 0
|  |  | TowerOff | 0
|  |  | TowerOn | 0
|  |  | Wafer | 0
|  | windoff | Assembly | 0
|  |  | AssemblyOff | 18.6087
|  |  | AssemblyOn | 0
|  |  | BladeOff | 16.8073
|  |  | BladeOn | 0
|  |  | Cell | 0
|  |  | CellBatt | 0
|  |  | Module | 0
|  |  | NacelleOff | 0
|  |  | NacelleOn | 0
|  |  | Polysilicon | 0
|  |  | TowerOff | 16.8073
|  |  | TowerOn | 0
|  |  | Wafer | 0
|  | windon | Assembly | 0
|  |  | AssemblyOff | 0
|  |  | AssemblyOn | 29.5329
|  |  | BladeOff | 0
|  |  | BladeOn | 29.5329
|  |  | Cell | 0
|  |  | CellBatt | 0
|  |  | Module | 0
|  |  | NacelleOff | 0
|  |  | NacelleOn | 16.8571
|  |  | Polysilicon | 0
|  |  | TowerOff | 0
|  |  | TowerOn | 29.5329
|  |  | Wafer | 0
2036 | EU27 | Batteries | Assembly | 9.7797
|  |  | AssemblyOff | 0
|  |  | AssemblyOn | 0
|  |  | BladeOff | 0
|  |  | BladeOn | 0
|  |  | Cell | 0
|  |  | CellBatt | 9.7797
|  |  | Module | 0
|  |  | NacelleOff | 0
|  |  | NacelleOn | 0
|  |  | Polysilicon | 0
|  |  | TowerOff | 0
|  |  | TowerOn | 0
|  |  | Wafer | 0
|  | solarPV | Assembly | 0
|  |  | AssemblyOff | 0
|  |  | AssemblyOn | 0
|  |  | BladeOff | 0
|  |  | BladeOn | 0
|  |  | Cell | 0
|  |  | CellBatt | 0
|  |  | Module | 0
|  |  | NacelleOff | 0
|  |  | NacelleOn | 0
|  |  | Polysilicon | 0
|  |  | TowerOff | 0
|  |  | TowerOn | 0
|  |  | Wafer | 0
|  | windoff | Assembly | 0
|  |  | AssemblyOff | 16.8073
|  |  | AssemblyOn | 0
|  |  | BladeOff | 16.8073
|  |  | BladeOn | 0
|  |  | Cell | 0
|  |  | CellBatt | 0
|  |  | Module | 0
|  |  | NacelleOff | 0
|  |  | NacelleOn | 0
|  |  | Polysilicon | 0
|  |  | TowerOff | 16.8073
|  |  | TowerOn | 0
|  |  | Wafer | 0
|  | windon | Assembly | 0
|  |  | AssemblyOff | 0
|  |  | AssemblyOn | 29.5329
|  |  | BladeOff | 0
|  |  | BladeOn | 29.5329
|  |  | Cell | 0
|  |  | CellBatt | 0
|  |  | Module | 0
|  |  | NacelleOff | 0
|  |  | NacelleOn | 16.8571
|  |  | Polysilicon | 0
|  |  | TowerOff | 0
|  |  | TowerOn | 29.5329
|  |  | Wafer | 0
2037 | EU27 | Batteries | Assembly | 9.7797
|  |  | AssemblyOff | 0
|  |  | AssemblyOn | 0
|  |  | BladeOff | 0
|  |  | BladeOn | 0
|  |  | Cell | 0
|  |  | CellBatt | 9.7797
|  |  | Module | 0
|  |  | NacelleOff | 0
|  |  | NacelleOn | 0
|  |  | Polysilicon | 0
|  |  | TowerOff | 0
|  |  | TowerOn | 0
|  |  | Wafer | 0
|  | solarPV | Assembly | 0
|  |  | AssemblyOff | 0
|  |  | AssemblyOn | 0
|  |  | BladeOff | 0
|  |  | BladeOn | 0
|  |  | Cell | 0
|  |  | CellBatt | 0
|  |  | Module | 0
|  |  | NacelleOff | 0
|  |  | NacelleOn | 0
|  |  | Polysilicon | 0
|  |  | TowerOff | 0
|  |  | TowerOn | 0
|  |  | Wafer | 0
|  | windoff | Assembly | 0
|  |  | AssemblyOff | 16.8073
|  |  | AssemblyOn | 0
|  |  | BladeOff | 16.8073
|  |  | BladeOn | 0
|  |  | Cell | 0
|  |  | CellBatt | 0
|  |  | Module | 0
|  |  | NacelleOff | 0
|  |  | NacelleOn | 0
|  |  | Polysilicon | 0
|  |  | TowerOff | 16.8073
|  |  | TowerOn | 0
|  |  | Wafer | 0
|  | windon | Assembly | 0
|  |  | AssemblyOff | 0
|  |  | AssemblyOn | 29.5329
|  |  | BladeOff | 0
|  |  | BladeOn | 29.5329
|  |  | Cell | 0
|  |  | CellBatt | 0
|  |  | Module | 0
|  |  | NacelleOff | 0
|  |  | NacelleOn | 16.8571
|  |  | Polysilicon | 0
|  |  | TowerOff | 0
|  |  | TowerOn | 29.5329
|  |  | Wafer | 0
2038 | EU27 | Batteries | Assembly | 9.7797
|  |  | AssemblyOff | 0
|  |  | AssemblyOn | 0
|  |  | BladeOff | 0
|  |  | BladeOn | 0
|  |  | Cell | 0
|  |  | CellBatt | 9.7797
|  |  | Module | 0
|  |  | NacelleOff | 0
|  |  | NacelleOn | 0
|  |  | Polysilicon | 0
|  |  | TowerOff | 0
|  |  | TowerOn | 0
|  |  | Wafer | 0
|  | solarPV | Assembly | 0
|  |  | AssemblyOff | 0
|  |  | AssemblyOn | 0
|  |  | BladeOff | 0
|  |  | BladeOn | 0
|  |  | Cell | 0
|  |  | CellBatt | 0
|  |  | Module | 0
|  |  | NacelleOff | 0
|  |  | NacelleOn | 0
|  |  | Polysilicon | 0
|  |  | TowerOff | 0
|  |  | TowerOn | 0
|  |  | Wafer | 0
|  | windoff | Assembly | 0
|  |  | AssemblyOff | 0
|  |  | AssemblyOn | 0
|  |  | BladeOff | 0
|  |  | BladeOn | 0
|  |  | Cell | 0
|  |  | CellBatt | 0
|  |  | Module | 0
|  |  | NacelleOff | 0
|  |  | NacelleOn | 0
|  |  | Polysilicon | 0
|  |  | TowerOff | 0
|  |  | TowerOn | 0
|  |  | Wafer | 0
|  | windon | Assembly | 0
|  |  | AssemblyOff | 0
|  |  | AssemblyOn | 29.5329
|  |  | BladeOff | 0
|  |  | BladeOn | 29.5329
|  |  | Cell | 0
|  |  | CellBatt | 0
|  |  | Module | 0
|  |  | NacelleOff | 0
|  |  | NacelleOn | 16.8571
|  |  | Polysilicon | 0
|  |  | TowerOff | 0
|  |  | TowerOn | 29.5329
|  |  | Wafer | 0
2039 | EU27 | Batteries | Assembly | 9.7797
|  |  | AssemblyOff | 0
|  |  | AssemblyOn | 0
|  |  | BladeOff | 0
|  |  | BladeOn | 0
|  |  | Cell | 0
|  |  | CellBatt | 9.7797
|  |  | Module | 0
|  |  | NacelleOff | 0
|  |  | NacelleOn | 0
|  |  | Polysilicon | 0
|  |  | TowerOff | 0
|  |  | TowerOn | 0
|  |  | Wafer | 0
|  | solarPV | Assembly | 0
|  |  | AssemblyOff | 0
|  |  | AssemblyOn | 0
|  |  | BladeOff | 0
|  |  | BladeOn | 0
|  |  | Cell | 0
|  |  | CellBatt | 0
|  |  | Module | 0
|  |  | NacelleOff | 0
|  |  | NacelleOn | 0
|  |  | Polysilicon | 0
|  |  | TowerOff | 0
|  |  | TowerOn | 0
|  |  | Wafer | 0
|  | windoff | Assembly | 0
|  |  | AssemblyOff | 0
|  |  | AssemblyOn | 0
|  |  | BladeOff | 0
|  |  | BladeOn | 0
|  |  | Cell | 0
|  |  | CellBatt | 0
|  |  | Module | 0
|  |  | NacelleOff | 0
|  |  | NacelleOn | 0
|  |  | Polysilicon | 0
|  |  | TowerOff | 0
|  |  | TowerOn | 0
|  |  | Wafer | 0
|  | windon | Assembly | 0
|  |  | AssemblyOff | 0
|  |  | AssemblyOn | 0
|  |  | BladeOff | 0
|  |  | BladeOn | 0
|  |  | Cell | 0
|  |  | CellBatt | 0
|  |  | Module | 0
|  |  | NacelleOff | 0
|  |  | NacelleOn | 0
|  |  | Polysilicon | 0
|  |  | TowerOff | 0
|  |  | TowerOn | 0
|  |  | Wafer | 0
2040 | EU27 | Batteries | Assembly | 9.7797
|  |  | AssemblyOff | 0
|  |  | AssemblyOn | 0
|  |  | BladeOff | 0
|  |  | BladeOn | 0
|  |  | Cell | 0
|  |  | CellBatt | 9.7797
|  |  | Module | 0
|  |  | NacelleOff | 0
|  |  | NacelleOn | 0
|  |  | Polysilicon | 0
|  |  | TowerOff | 0
|  |  | TowerOn | 0
|  |  | Wafer | 0
|  | solarPV | Assembly | 0
|  |  | AssemblyOff | 0
|  |  | AssemblyOn | 0
|  |  | BladeOff | 0
|  |  | BladeOn | 0
|  |  | Cell | 0
|  |  | CellBatt | 0
|  |  | Module | 0
|  |  | NacelleOff | 0
|  |  | NacelleOn | 0
|  |  | Polysilicon | 0
|  |  | TowerOff | 0
|  |  | TowerOn | 0
|  |  | Wafer | 0
|  | windoff | Assembly | 0
|  |  | AssemblyOff | 0
|  |  | AssemblyOn | 0
|  |  | BladeOff | 0
|  |  | BladeOn | 0
|  |  | Cell | 0
|  |  | CellBatt | 0
|  |  | Module | 0
|  |  | NacelleOff | 0
|  |  | NacelleOn | 0
|  |  | Polysilicon | 0
|  |  | TowerOff | 0
|  |  | TowerOn | 0
|  |  | Wafer | 0
|  | windon | Assembly | 0
|  |  | AssemblyOff | 0
|  |  | AssemblyOn | 0
|  |  | BladeOff | 0
|  |  | BladeOn | 0
|  |  | Cell | 0
|  |  | CellBatt | 0
|  |  | Module | 0
|  |  | NacelleOff | 0
|  |  | NacelleOn | 0
|  |  | Polysilicon | 0
|  |  | TowerOff | 0
|  |  | TowerOn | 0
|  |  | Wafer | 0
2041 | EU27 | Batteries | Assembly | 9.7797
|  |  | AssemblyOff | 0
|  |  | AssemblyOn | 0
|  |  | BladeOff | 0
|  |  | BladeOn | 0
|  |  | Cell | 0
|  |  | CellBatt | 9.7797
|  |  | Module | 0
|  |  | NacelleOff | 0
|  |  | NacelleOn | 0
|  |  | Polysilicon | 0
|  |  | TowerOff | 0
|  |  | TowerOn | 0
|  |  | Wafer | 0
|  | solarPV | Assembly | 0
|  |  | AssemblyOff | 0
|  |  | AssemblyOn | 0
|  |  | BladeOff | 0
|  |  | BladeOn | 0
|  |  | Cell | 0
|  |  | CellBatt | 0
|  |  | Module | 0
|  |  | NacelleOff | 0
|  |  | NacelleOn | 0
|  |  | Polysilicon | 0
|  |  | TowerOff | 0
|  |  | TowerOn | 0
|  |  | Wafer | 0
|  | windoff | Assembly | 0
|  |  | AssemblyOff | 0
|  |  | AssemblyOn | 0
|  |  | BladeOff | 0
|  |  | BladeOn | 0
|  |  | Cell | 0
|  |  | CellBatt | 0
|  |  | Module | 0
|  |  | NacelleOff | 0
|  |  | NacelleOn | 0
|  |  | Polysilicon | 0
|  |  | TowerOff | 0
|  |  | TowerOn | 0
|  |  | Wafer | 0
|  | windon | Assembly | 0
|  |  | AssemblyOff | 0
|  |  | AssemblyOn | 0
|  |  | BladeOff | 0
|  |  | BladeOn | 0
|  |  | Cell | 0
|  |  | CellBatt | 0
|  |  | Module | 0
|  |  | NacelleOff | 0
|  |  | NacelleOn | 0
|  |  | Polysilicon | 0
|  |  | TowerOff | 0
|  |  | TowerOn | 0
|  |  | Wafer | 0
2042 | EU27 | Batteries | Assembly | 9.7797
|  |  | AssemblyOff | 0
|  |  | AssemblyOn | 0
|  |  | BladeOff | 0
|  |  | BladeOn | 0
|  |  | Cell | 0
|  |  | CellBatt | 9.7797
|  |  | Module | 0
|  |  | NacelleOff | 0
|  |  | NacelleOn | 0
|  |  | Polysilicon | 0
|  |  | TowerOff | 0
|  |  | TowerOn | 0
|  |  | Wafer | 0
|  | solarPV | Assembly | 0
|  |  | AssemblyOff | 0
|  |  | AssemblyOn | 0
|  |  | BladeOff | 0
|  |  | BladeOn | 0
|  |  | Cell | 0
|  |  | CellBatt | 0
|  |  | Module | 0
|  |  | NacelleOff | 0
|  |  | NacelleOn | 0
|  |  | Polysilicon | 0
|  |  | TowerOff | 0
|  |  | TowerOn | 0
|  |  | Wafer | 0
|  | windoff | Assembly | 0
|  |  | AssemblyOff | 0
|  |  | AssemblyOn | 0
|  |  | BladeOff | 0
|  |  | BladeOn | 0
|  |  | Cell | 0
|  |  | CellBatt | 0
|  |  | Module | 0
|  |  | NacelleOff | 0
|  |  | NacelleOn | 0
|  |  | Polysilicon | 0
|  |  | TowerOff | 0
|  |  | TowerOn | 0
|  |  | Wafer | 0
|  | windon | Assembly | 0
|  |  | AssemblyOff | 0
|  |  | AssemblyOn | 0
|  |  | BladeOff | 0
|  |  | BladeOn | 0
|  |  | Cell | 0
|  |  | CellBatt | 0
|  |  | Module | 0
|  |  | NacelleOff | 0
|  |  | NacelleOn | 0
|  |  | Polysilicon | 0
|  |  | TowerOff | 0
|  |  | TowerOn | 0
|  |  | Wafer | 0
2043 | EU27 | Batteries | Assembly | 9.7797
|  |  | AssemblyOff | 0
|  |  | AssemblyOn | 0
|  |  | BladeOff | 0
|  |  | BladeOn | 0
|  |  | Cell | 0
|  |  | CellBatt | 9.7797
|  |  | Module | 0
|  |  | NacelleOff | 0
|  |  | NacelleOn | 0
|  |  | Polysilicon | 0
|  |  | TowerOff | 0
|  |  | TowerOn | 0
|  |  | Wafer | 0
|  | solarPV | Assembly | 0
|  |  | AssemblyOff | 0
|  |  | AssemblyOn | 0
|  |  | BladeOff | 0
|  |  | BladeOn | 0
|  |  | Cell | 0
|  |  | CellBatt | 0
|  |  | Module | 0
|  |  | NacelleOff | 0
|  |  | NacelleOn | 0
|  |  | Polysilicon | 0
|  |  | TowerOff | 0
|  |  | TowerOn | 0
|  |  | Wafer | 0
|  | windoff | Assembly | 0
|  |  | AssemblyOff | 0
|  |  | AssemblyOn | 0
|  |  | BladeOff | 0
|  |  | BladeOn | 0
|  |  | Cell | 0
|  |  | CellBatt | 0
|  |  | Module | 0
|  |  | NacelleOff | 0
|  |  | NacelleOn | 0
|  |  | Polysilicon | 0
|  |  | TowerOff | 0
|  |  | TowerOn | 0
|  |  | Wafer | 0
|  | windon | Assembly | 0
|  |  | AssemblyOff | 0
|  |  | AssemblyOn | 0
|  |  | BladeOff | 0
|  |  | BladeOn | 0
|  |  | Cell | 0
|  |  | CellBatt | 0
|  |  | Module | 0
|  |  | NacelleOff | 0
|  |  | NacelleOn | 0
|  |  | Polysilicon | 0
|  |  | TowerOff | 0
|  |  | TowerOn | 0
|  |  | Wafer | 0
2044 | EU27 | Batteries | Assembly | 9.7797
|  |  | AssemblyOff | 0
|  |  | AssemblyOn | 0
|  |  | BladeOff | 0
|  |  | BladeOn | 0
|  |  | Cell | 0
|  |  | CellBatt | 9.7797
|  |  | Module | 0
|  |  | NacelleOff | 0
|  |  | NacelleOn | 0
|  |  | Polysilicon | 0
|  |  | TowerOff | 0
|  |  | TowerOn | 0
|  |  | Wafer | 0
|  | solarPV | Assembly | 0
|  |  | AssemblyOff | 0
|  |  | AssemblyOn | 0
|  |  | BladeOff | 0
|  |  | BladeOn | 0
|  |  | Cell | 0
|  |  | CellBatt | 0
|  |  | Module | 0
|  |  | NacelleOff | 0
|  |  | NacelleOn | 0
|  |  | Polysilicon | 0
|  |  | TowerOff | 0
|  |  | TowerOn | 0
|  |  | Wafer | 0
|  | windoff | Assembly | 0
|  |  | AssemblyOff | 0
|  |  | AssemblyOn | 0
|  |  | BladeOff | 0
|  |  | BladeOn | 0
|  |  | Cell | 0
|  |  | CellBatt | 0
|  |  | Module | 0
|  |  | NacelleOff | 0
|  |  | NacelleOn | 0
|  |  | Polysilicon | 0
|  |  | TowerOff | 0
|  |  | TowerOn | 0
|  |  | Wafer | 0
|  | windon | Assembly | 0
|  |  | AssemblyOff | 0
|  |  | AssemblyOn | 0
|  |  | BladeOff | 0
|  |  | BladeOn | 0
|  |  | Cell | 0
|  |  | CellBatt | 0
|  |  | Module | 0
|  |  | NacelleOff | 0
|  |  | NacelleOn | 0
|  |  | Polysilicon | 0
|  |  | TowerOff | 0
|  |  | TowerOn | 0
|  |  | Wafer | 0
2045 | EU27 | Batteries | Assembly | 9.7797
|  |  | AssemblyOff | 0
|  |  | AssemblyOn | 0
|  |  | BladeOff | 0
|  |  | BladeOn | 0
|  |  | Cell | 0
|  |  | CellBatt | 9.7797
|  |  | Module | 0
|  |  | NacelleOff | 0
|  |  | NacelleOn | 0
|  |  | Polysilicon | 0
|  |  | TowerOff | 0
|  |  | TowerOn | 0
|  |  | Wafer | 0
|  | solarPV | Assembly | 0
|  |  | AssemblyOff | 0
|  |  | AssemblyOn | 0
|  |  | BladeOff | 0
|  |  | BladeOn | 0
|  |  | Cell | 0
|  |  | CellBatt | 0
|  |  | Module | 0
|  |  | NacelleOff | 0
|  |  | NacelleOn | 0
|  |  | Polysilicon | 0
|  |  | TowerOff | 0
|  |  | TowerOn | 0
|  |  | Wafer | 0
|  | windoff | Assembly | 0
|  |  | AssemblyOff | 0
|  |  | AssemblyOn | 0
|  |  | BladeOff | 0
|  |  | BladeOn | 0
|  |  | Cell | 0
|  |  | CellBatt | 0
|  |  | Module | 0
|  |  | NacelleOff | 0
|  |  | NacelleOn | 0
|  |  | Polysilicon | 0
|  |  | TowerOff | 0
|  |  | TowerOn | 0
|  |  | Wafer | 0
|  | windon | Assembly | 0
|  |  | AssemblyOff | 0
|  |  | AssemblyOn | 10.2064
|  |  | BladeOff | 0
|  |  | BladeOn | 10.2064
|  |  | Cell | 0
|  |  | CellBatt | 0
|  |  | Module | 0
|  |  | NacelleOff | 0
|  |  | NacelleOn | 10.2064
|  |  | Polysilicon | 0
|  |  | TowerOff | 0
|  |  | TowerOn | 10.2064
|  |  | Wafer | 0
2046 | EU27 | Batteries | Assembly | 9.7797
|  |  | AssemblyOff | 0
|  |  | AssemblyOn | 0
|  |  | BladeOff | 0
|  |  | BladeOn | 0
|  |  | Cell | 0
|  |  | CellBatt | 9.7797
|  |  | Module | 0
|  |  | NacelleOff | 0
|  |  | NacelleOn | 0
|  |  | Polysilicon | 0
|  |  | TowerOff | 0
|  |  | TowerOn | 0
|  |  | Wafer | 0
|  | solarPV | Assembly | 0
|  |  | AssemblyOff | 0
|  |  | AssemblyOn | 0
|  |  | BladeOff | 0
|  |  | BladeOn | 0
|  |  | Cell | 0
|  |  | CellBatt | 0
|  |  | Module | 0
|  |  | NacelleOff | 0
|  |  | NacelleOn | 0
|  |  | Polysilicon | 0
|  |  | TowerOff | 0
|  |  | TowerOn | 0
|  |  | Wafer | 0
|  | windoff | Assembly | 0
|  |  | AssemblyOff | 0
|  |  | AssemblyOn | 0
|  |  | BladeOff | 0
|  |  | BladeOn | 0
|  |  | Cell | 0
|  |  | CellBatt | 0
|  |  | Module | 0
|  |  | NacelleOff | 0
|  |  | NacelleOn | 0
|  |  | Polysilicon | 0
|  |  | TowerOff | 0
|  |  | TowerOn | 0
|  |  | Wafer | 0
|  | windon | Assembly | 0
|  |  | AssemblyOff | 0
|  |  | AssemblyOn | 0
|  |  | BladeOff | 0
|  |  | BladeOn | 0
|  |  | Cell | 0
|  |  | CellBatt | 0
|  |  | Module | 0
|  |  | NacelleOff | 0
|  |  | NacelleOn | 0
|  |  | Polysilicon | 0
|  |  | TowerOff | 0
|  |  | TowerOn | 0
|  |  | Wafer | 0
2047 | EU27 | Batteries | Assembly | 9.7797
|  |  | AssemblyOff | 0
|  |  | AssemblyOn | 0
|  |  | BladeOff | 0
|  |  | BladeOn | 0
|  |  | Cell | 0
|  |  | CellBatt | 9.7797
|  |  | Module | 0
|  |  | NacelleOff | 0
|  |  | NacelleOn | 0
|  |  | Polysilicon | 0
|  |  | TowerOff | 0
|  |  | TowerOn | 0
|  |  | Wafer | 0
|  | solarPV | Assembly | 0
|  |  | AssemblyOff | 0
|  |  | AssemblyOn | 0
|  |  | BladeOff | 0
|  |  | BladeOn | 0
|  |  | Cell | 0
|  |  | CellBatt | 0
|  |  | Module | 0
|  |  | NacelleOff | 0
|  |  | NacelleOn | 0
|  |  | Polysilicon | 0
|  |  | TowerOff | 0
|  |  | TowerOn | 0
|  |  | Wafer | 0
|  | windoff | Assembly | 0
|  |  | AssemblyOff | 0
|  |  | AssemblyOn | 0
|  |  | BladeOff | 0
|  |  | BladeOn | 0
|  |  | Cell | 0
|  |  | CellBatt | 0
|  |  | Module | 0
|  |  | NacelleOff | 0
|  |  | NacelleOn | 0
|  |  | Polysilicon | 0
|  |  | TowerOff | 0
|  |  | TowerOn | 0
|  |  | Wafer | 0
|  | windon | Assembly | 0
|  |  | AssemblyOff | 0
|  |  | AssemblyOn | 0
|  |  | BladeOff | 0
|  |  | BladeOn | 0
|  |  | Cell | 0
|  |  | CellBatt | 0
|  |  | Module | 0
|  |  | NacelleOff | 0
|  |  | NacelleOn | 0
|  |  | Polysilicon | 0
|  |  | TowerOff | 0
|  |  | TowerOn | 0
|  |  | Wafer | 0
2048 | EU27 | Batteries | Assembly | 9.7797
|  |  | AssemblyOff | 0
|  |  | AssemblyOn | 0
|  |  | BladeOff | 0
|  |  | BladeOn | 0
|  |  | Cell | 0
|  |  | CellBatt | 9.7797
|  |  | Module | 0
|  |  | NacelleOff | 0
|  |  | NacelleOn | 0
|  |  | Polysilicon | 0
|  |  | TowerOff | 0
|  |  | TowerOn | 0
|  |  | Wafer | 0
|  | solarPV | Assembly | 0
|  |  | AssemblyOff | 0
|  |  | AssemblyOn | 0
|  |  | BladeOff | 0
|  |  | BladeOn | 0
|  |  | Cell | 0
|  |  | CellBatt | 0
|  |  | Module | 0
|  |  | NacelleOff | 0
|  |  | NacelleOn | 0
|  |  | Polysilicon | 0
|  |  | TowerOff | 0
|  |  | TowerOn | 0
|  |  | Wafer | 0
|  | windoff | Assembly | 0
|  |  | AssemblyOff | 0
|  |  | AssemblyOn | 0
|  |  | BladeOff | 0
|  |  | BladeOn | 0
|  |  | Cell | 0
|  |  | CellBatt | 0
|  |  | Module | 0
|  |  | NacelleOff | 0
|  |  | NacelleOn | 0
|  |  | Polysilicon | 0
|  |  | TowerOff | 0
|  |  | TowerOn | 0
|  |  | Wafer | 0
|  | windon | Assembly | 0
|  |  | AssemblyOff | 0
|  |  | AssemblyOn | 0
|  |  | BladeOff | 0
|  |  | BladeOn | 0
|  |  | Cell | 0
|  |  | CellBatt | 0
|  |  | Module | 0
|  |  | NacelleOff | 0
|  |  | NacelleOn | 0
|  |  | Polysilicon | 0
|  |  | TowerOff | 0
|  |  | TowerOn | 0
|  |  | Wafer | 0
2049 | EU27 | Batteries | Assembly | 7.8347
|  |  | AssemblyOff | 0
|  |  | AssemblyOn | 0
|  |  | BladeOff | 0
|  |  | BladeOn | 0
|  |  | Cell | 0
|  |  | CellBatt | 7.8347
|  |  | Module | 0
|  |  | NacelleOff | 0
|  |  | NacelleOn | 0
|  |  | Polysilicon | 0
|  |  | TowerOff | 0
|  |  | TowerOn | 0
|  |  | Wafer | 0
|  | solarPV | Assembly | 0
|  |  | AssemblyOff | 0
|  |  | AssemblyOn | 0
|  |  | BladeOff | 0
|  |  | BladeOn | 0
|  |  | Cell | 0
|  |  | CellBatt | 0
|  |  | Module | 0
|  |  | NacelleOff | 0
|  |  | NacelleOn | 0
|  |  | Polysilicon | 0
|  |  | TowerOff | 0
|  |  | TowerOn | 0
|  |  | Wafer | 0
|  | windoff | Assembly | 0
|  |  | AssemblyOff | 0
|  |  | AssemblyOn | 0
|  |  | BladeOff | 0
|  |  | BladeOn | 0
|  |  | Cell | 0
|  |  | CellBatt | 0
|  |  | Module | 0
|  |  | NacelleOff | 0
|  |  | NacelleOn | 0
|  |  | Polysilicon | 0
|  |  | TowerOff | 0
|  |  | TowerOn | 0
|  |  | Wafer | 0
|  | windon | Assembly | 0
|  |  | AssemblyOff | 0
|  |  | AssemblyOn | 0
|  |  | BladeOff | 0
|  |  | BladeOn | 0
|  |  | Cell | 0
|  |  | CellBatt | 0
|  |  | Module | 0
|  |  | NacelleOff | 0
|  |  | NacelleOn | 0
|  |  | Polysilicon | 0
|  |  | TowerOff | 0
|  |  | TowerOn | 0
|  |  | Wafer | 0
2050 | EU27 | Batteries | Assembly | 0
|  |  | AssemblyOff | 0
|  |  | AssemblyOn | 0
|  |  | BladeOff | 0
|  |  | BladeOn | 0
|  |  | Cell | 0
|  |  | CellBatt | 0
|  |  | Module | 0
|  |  | NacelleOff | 0
|  |  | NacelleOn | 0
|  |  | Polysilicon | 0
|  |  | TowerOff | 0
|  |  | TowerOn | 0
|  |  | Wafer | 0
|  | solarPV | Assembly | 0
|  |  | AssemblyOff | 0
|  |  | AssemblyOn | 0
|  |  | BladeOff | 0
|  |  | BladeOn | 0
|  |  | Cell | 0
|  |  | CellBatt | 0
|  |  | Module | 0
|  |  | NacelleOff | 0
|  |  | NacelleOn | 0
|  |  | Polysilicon | 0
|  |  | TowerOff | 0
|  |  | TowerOn | 0
|  |  | Wafer | 0
|  | windoff | Assembly | 0
|  |  | AssemblyOff | 0
|  |  | AssemblyOn | 0
|  |  | BladeOff | 0
|  |  | BladeOn | 0
|  |  | Cell | 0
|  |  | CellBatt | 0
|  |  | Module | 0
|  |  | NacelleOff | 0
|  |  | NacelleOn | 0
|  |  | Polysilicon | 0
|  |  | TowerOff | 0
|  |  | TowerOn | 0
|  |  | Wafer | 0
|  | windon | Assembly | 0
|  |  | AssemblyOff | 0
|  |  | AssemblyOn | 0
|  |  | BladeOff | 0
|  |  | BladeOn | 0
|  |  | Cell | 0
|  |  | CellBatt | 0
|  |  | Module | 0
|  |  | NacelleOff | 0
|  |  | NacelleOn | 0
|  |  | Polysilicon | 0
|  |  | TowerOff | 0
|  |  | TowerOn | 0
|  |  | Wafer | 0

## imported_caps
stf | location | tech | stages | capacity_imported
2024 | EU27 | Batteries | Assembly | 5.229
|  |  | AssemblyOff | 0
|  |  | AssemblyOn | 0
|  |  | BladeOff | 0
|  |  | BladeOn | 0
|  |  | Cell | 0
|  |  | CellBatt | 0
|  |  | Module | 0
|  |  | NacelleOff | 0
|  |  | NacelleOn | 0
|  |  | Polysilicon | 0
|  |  | TowerOff | 0
|  |  | TowerOn | 0
|  |  | Wafer | 0
|  | solarPV | Assembly | 0
|  |  | AssemblyOff | 0
|  |  | AssemblyOn | 0
|  |  | BladeOff | 0
|  |  | BladeOn | 0
|  |  | Cell | 8.5
|  |  | CellBatt | 0
|  |  | Module | 0
|  |  | NacelleOff | 0
|  |  | NacelleOn | 0
|  |  | Polysilicon | 0
|  |  | TowerOff | 0
|  |  | TowerOn | 0
|  |  | Wafer | 0
|  | windoff | Assembly | 0
|  |  | AssemblyOff | 0.042
|  |  | AssemblyOn | 0
|  |  | BladeOff | 0
|  |  | BladeOn | 0
|  |  | Cell | 0
|  |  | CellBatt | 0
|  |  | Module | 0
|  |  | NacelleOff | 1.958
|  |  | NacelleOn | 0
|  |  | Polysilicon | 0
|  |  | TowerOff | 0
|  |  | TowerOn | 0
|  |  | Wafer | 0
|  | windon | Assembly | 0
|  |  | AssemblyOff | 0
|  |  | AssemblyOn | 0
|  |  | BladeOff | 0
|  |  | BladeOn | 0
|  |  | Cell | 0
|  |  | CellBatt | 0
|  |  | Module | 0
|  |  | NacelleOff | 0
|  |  | NacelleOn | 1.4229
|  |  | Polysilicon | 0
|  |  | TowerOff | 0
|  |  | TowerOn | 0
|  |  | Wafer | 0
2025 | EU27 | Batteries | Assembly | -1.2434e-14
|  |  | AssemblyOff | 0
|  |  | AssemblyOn | 0
|  |  | BladeOff | 0
|  |  | BladeOn | 0
|  |  | Cell | 0
|  |  | CellBatt | 0
|  |  | Module | 0
|  |  | NacelleOff | 0
|  |  | NacelleOn | 0
|  |  | Polysilicon | 0
|  |  | TowerOff | 0
|  |  | TowerOn | 0
|  |  | Wafer | 0
|  | solarPV | Assembly | 0
|  |  | AssemblyOff | 0
|  |  | AssemblyOn | 0
|  |  | BladeOff | 0
|  |  | BladeOn | 0
|  |  | Cell | 0.5
|  |  | CellBatt | 0
|  |  | Module | 67.62
|  |  | NacelleOff | 0
|  |  | NacelleOn | 0
|  |  | Polysilicon | 0
|  |  | TowerOff | 0
|  |  | TowerOn | 0
|  |  | Wafer | 0
|  | windoff | Assembly | 0
|  |  | AssemblyOff | 0.042
|  |  | AssemblyOn | 0
|  |  | BladeOff | 0
|  |  | BladeOn | 0
|  |  | Cell | 0
|  |  | CellBatt | 0
|  |  | Module | 0
|  |  | NacelleOff | 2.058
|  |  | NacelleOn | 0
|  |  | Polysilicon | 0
|  |  | TowerOff | 0
|  |  | TowerOn | 0
|  |  | Wafer | 0
|  | windon | Assembly | 0
|  |  | AssemblyOff | 0
|  |  | AssemblyOn | 0
|  |  | BladeOff | 0
|  |  | BladeOn | 0
|  |  | Cell | 0
|  |  | CellBatt | 0
|  |  | Module | 0
|  |  | NacelleOff | 0
|  |  | NacelleOn | 1.4229
|  |  | Polysilicon | 0
|  |  | TowerOff | 0
|  |  | TowerOn | 0
|  |  | Wafer | 0
2026 | EU27 | Batteries | Assembly | 0
|  |  | AssemblyOff | 0
|  |  | AssemblyOn | 0
|  |  | BladeOff | 0
|  |  | BladeOn | 0
|  |  | Cell | 0
|  |  | CellBatt | 0
|  |  | Module | 0
|  |  | NacelleOff | 0
|  |  | NacelleOn | 0
|  |  | Polysilicon | 0
|  |  | TowerOff | 0
|  |  | TowerOn | 0
|  |  | Wafer | 0
|  | solarPV | Assembly | 0
|  |  | AssemblyOff | 0
|  |  | AssemblyOn | 0
|  |  | BladeOff | 0
|  |  | BladeOn | 0
|  |  | Cell | 0
|  |  | CellBatt | 0
|  |  | Module | 70.8448
|  |  | NacelleOff | 0
|  |  | NacelleOn | 0
|  |  | Polysilicon | 0
|  |  | TowerOff | 0
|  |  | TowerOn | 0
|  |  | Wafer | 0
|  | windoff | Assembly | 0
|  |  | AssemblyOff | 0.0792
|  |  | AssemblyOn | 0
|  |  | BladeOff | 0
|  |  | BladeOn | 0
|  |  | Cell | 0
|  |  | CellBatt | 0
|  |  | Module | 0
|  |  | NacelleOff | 4.5603
|  |  | NacelleOn | 0
|  |  | Polysilicon | 0
|  |  | TowerOff | 0
|  |  | TowerOn | 0
|  |  | Wafer | 0
|  | windon | Assembly | 0
|  |  | AssemblyOff | 0
|  |  | AssemblyOn | 1.652e-12
|  |  | BladeOff | 0
|  |  | BladeOn | 0
|  |  | Cell | 0
|  |  | CellBatt | 0
|  |  | Module | 0
|  |  | NacelleOff | 0
|  |  | NacelleOn | 1.9929
|  |  | Polysilicon | 0
|  |  | TowerOff | 0
|  |  | TowerOn | 0
|  |  | Wafer | 0
2027 | EU27 | Batteries | Assembly | 0
|  |  | AssemblyOff | 0
|  |  | AssemblyOn | 0
|  |  | BladeOff | 0
|  |  | BladeOn | 0
|  |  | Cell | 0
|  |  | CellBatt | 0
|  |  | Module | 0
|  |  | NacelleOff | 0
|  |  | NacelleOn | 0
|  |  | Polysilicon | 0
|  |  | TowerOff | 0
|  |  | TowerOn | 0
|  |  | Wafer | 0
|  | solarPV | Assembly | 0
|  |  | AssemblyOff | 0
|  |  | AssemblyOn | 0
|  |  | BladeOff | 0
|  |  | BladeOn | 0
|  |  | Cell | 0
|  |  | CellBatt | 0
|  |  | Module | 73.6786
|  |  | NacelleOff | 0
|  |  | NacelleOn | 0
|  |  | Polysilicon | 0
|  |  | TowerOff | 0
|  |  | TowerOn | 0
|  |  | Wafer | 0
|  | windoff | Assembly | 0
|  |  | AssemblyOff | 0.0684
|  |  | AssemblyOn | 0
|  |  | BladeOff | 0
|  |  | BladeOn | 0
|  |  | Cell | 0
|  |  | CellBatt | 0
|  |  | Module | 0
|  |  | NacelleOff | 2.6999
|  |  | NacelleOn | 0
|  |  | Polysilicon | 0
|  |  | TowerOff | 0
|  |  | TowerOn | 0
|  |  | Wafer | 0
|  | windon | Assembly | 0
|  |  | AssemblyOff | 0
|  |  | AssemblyOn | 1.87
|  |  | BladeOff | 0
|  |  | BladeOn | 0
|  |  | Cell | 0
|  |  | CellBatt | 0
|  |  | Module | 0
|  |  | NacelleOff | 0
|  |  | NacelleOn | 2.9729
|  |  | Polysilicon | 0
|  |  | TowerOff | 0
|  |  | TowerOn | 0
|  |  | Wafer | 0
2028 | EU27 | Batteries | Assembly | 0
|  |  | AssemblyOff | 0
|  |  | AssemblyOn | 0
|  |  | BladeOff | 0
|  |  | BladeOn | 0
|  |  | Cell | 0
|  |  | CellBatt | 0
|  |  | Module | 0
|  |  | NacelleOff | 0
|  |  | NacelleOn | 0
|  |  | Polysilicon | 0
|  |  | TowerOff | 0
|  |  | TowerOn | 0
|  |  | Wafer | 0
|  | solarPV | Assembly | 0
|  |  | AssemblyOff | 0
|  |  | AssemblyOn | 0
|  |  | BladeOff | 0
|  |  | BladeOn | 0
|  |  | Cell | 0
|  |  | CellBatt | 0
|  |  | Module | 76.6257
|  |  | NacelleOff | 0
|  |  | NacelleOn | 0
|  |  | Polysilicon | 0
|  |  | TowerOff | 0
|  |  | TowerOn | 0
|  |  | Wafer | 0
|  | windoff | Assembly | 0
|  |  | AssemblyOff | 0.0998
|  |  | AssemblyOn | 0
|  |  | BladeOff | 0
|  |  | BladeOn | 0
|  |  | Cell | 0
|  |  | CellBatt | 0
|  |  | Module | 0
|  |  | NacelleOff | 4.8902
|  |  | NacelleOn | 0
|  |  | Polysilicon | 0
|  |  | TowerOff | 0
|  |  | TowerOn | 0
|  |  | Wafer | 0
|  | windon | Assembly | 0
|  |  | AssemblyOff | 0
|  |  | AssemblyOn | 2.044
|  |  | BladeOff | 0
|  |  | BladeOn | 0
|  |  | Cell | 0
|  |  | CellBatt | 0
|  |  | Module | 0
|  |  | NacelleOff | 0
|  |  | NacelleOn | 4.5389
|  |  | Polysilicon | 0
|  |  | TowerOff | 0
|  |  | TowerOn | 0
|  |  | Wafer | 0
2029 | EU27 | Batteries | Assembly | 0
|  |  | AssemblyOff | 0
|  |  | AssemblyOn | 0
|  |  | BladeOff | 0
|  |  | BladeOn | 0
|  |  | Cell | 0
|  |  | CellBatt | 0
|  |  | Module | 0
|  |  | NacelleOff | 0
|  |  | NacelleOn | 0
|  |  | Polysilicon | 0
|  |  | TowerOff | 0
|  |  | TowerOn | 0
|  |  | Wafer | 0
|  | solarPV | Assembly | 0
|  |  | AssemblyOff | 0
|  |  | AssemblyOn | 0
|  |  | BladeOff | 0
|  |  | BladeOn | 0
|  |  | Cell | 0
|  |  | CellBatt | 0
|  |  | Module | 79.6908
|  |  | NacelleOff | 0
|  |  | NacelleOn | 0
|  |  | Polysilicon | 0
|  |  | TowerOff | 0
|  |  | TowerOn | 0
|  |  | Wafer | 0
|  | windoff | Assembly | 0
|  |  | AssemblyOff | 0.1282
|  |  | AssemblyOn | 0
|  |  | BladeOff | 0
|  |  | BladeOn | 0
|  |  | Cell | 0
|  |  | CellBatt | 0
|  |  | Module | 0
|  |  | NacelleOff | 6.2818
|  |  | NacelleOn | 0
|  |  | Polysilicon | 0
|  |  | TowerOff | 0
|  |  | TowerOn | 0
|  |  | Wafer | 0
|  | windon | Assembly | 0
|  |  | AssemblyOff | 0
|  |  | AssemblyOn | 2.09
|  |  | BladeOff | 0
|  |  | BladeOn | 0
|  |  | Cell | 0
|  |  | CellBatt | 0
|  |  | Module | 0
|  |  | NacelleOff | 0
|  |  | NacelleOn | 4.9529
|  |  | Polysilicon | 0
|  |  | TowerOff | 0
|  |  | TowerOn | 0
|  |  | Wafer | 0
2030 | EU27 | Batteries | Assembly | 0
|  |  | AssemblyOff | 0
|  |  | AssemblyOn | 0
|  |  | BladeOff | 0
|  |  | BladeOn | 0
|  |  | Cell | 0
|  |  | CellBatt | 0
|  |  | Module | 0
|  |  | NacelleOff | 0
|  |  | NacelleOn | 0
|  |  | Polysilicon | 0
|  |  | TowerOff | 0
|  |  | TowerOn | 0
|  |  | Wafer | 0
|  | solarPV | Assembly | 0
|  |  | AssemblyOff | 0
|  |  | AssemblyOn | 0
|  |  | BladeOff | 0
|  |  | BladeOn | 0
|  |  | Cell | 0
|  |  | CellBatt | 0
|  |  | Module | 82.8784
|  |  | NacelleOff | 0
|  |  | NacelleOn | 0
|  |  | Polysilicon | 0
|  |  | TowerOff | 0
|  |  | TowerOn | 0
|  |  | Wafer | 0
|  | windoff | Assembly | 0
|  |  | AssemblyOff | 0.1262
|  |  | AssemblyOn | 0
|  |  | BladeOff | 0
|  |  | BladeOn | 0
|  |  | Cell | 0
|  |  | CellBatt | 0
|  |  | Module | 0
|  |  | NacelleOff | 6.1838
|  |  | NacelleOn | 0
|  |  | Polysilicon | 0
|  |  | TowerOff | 0
|  |  | TowerOn | 0
|  |  | Wafer | 0
|  | windon | Assembly | 0
|  |  | AssemblyOff | 0
|  |  | AssemblyOn | 0
|  |  | BladeOff | 0
|  |  | BladeOn | 0
|  |  | Cell | 0
|  |  | CellBatt | 0
|  |  | Module | 0
|  |  | NacelleOff | 0
|  |  | NacelleOn | 4.9429
|  |  | Polysilicon | 0
|  |  | TowerOff | 0
|  |  | TowerOn | 0
|  |  | Wafer | 0
2031 | EU27 | Batteries | Assembly | 0
|  |  | AssemblyOff | 0
|  |  | AssemblyOn | 0
|  |  | BladeOff | 0
|  |  | BladeOn | 0
|  |  | Cell | 0
|  |  | CellBatt | 0
|  |  | Module | 0
|  |  | NacelleOff | 0
|  |  | NacelleOn | 0
|  |  | Polysilicon | 0
|  |  | TowerOff | 0
|  |  | TowerOn | 0
|  |  | Wafer | 0
|  | solarPV | Assembly | 0
|  |  | AssemblyOff | 0
|  |  | AssemblyOn | 0
|  |  | BladeOff | 0
|  |  | BladeOn | 0
|  |  | Cell | 0
|  |  | CellBatt | 0
|  |  | Module | 82.8784
|  |  | NacelleOff | 0
|  |  | NacelleOn | 0
|  |  | Polysilicon | 0
|  |  | TowerOff | 0
|  |  | TowerOn | 0
|  |  | Wafer | 0
|  | windoff | Assembly | 0
|  |  | AssemblyOff | 0.15731
|  |  | AssemblyOn | 0
|  |  | BladeOff | 0
|  |  | BladeOn | 0
|  |  | Cell | 0
|  |  | CellBatt | 0
|  |  | Module | 0
|  |  | NacelleOff | 7.7081
|  |  | NacelleOn | 0
|  |  | Polysilicon | 0
|  |  | TowerOff | 0
|  |  | TowerOn | 0
|  |  | Wafer | 0
|  | windon | Assembly | 0
|  |  | AssemblyOff | 0
|  |  | AssemblyOn | 0
|  |  | BladeOff | 0
|  |  | BladeOn | 0
|  |  | Cell | 0
|  |  | CellBatt | 0
|  |  | Module | 0
|  |  | NacelleOff | 0
|  |  | NacelleOn | 6.3075
|  |  | Polysilicon | 0
|  |  | TowerOff | 0
|  |  | TowerOn | 0
|  |  | Wafer | 0
2032 | EU27 | Batteries | Assembly | 0
|  |  | AssemblyOff | 0
|  |  | AssemblyOn | 0
|  |  | BladeOff | 0
|  |  | BladeOn | 0
|  |  | Cell | 0
|  |  | CellBatt | 0
|  |  | Module | 0
|  |  | NacelleOff | 0
|  |  | NacelleOn | 0
|  |  | Polysilicon | 0
|  |  | TowerOff | 0
|  |  | TowerOn | 0
|  |  | Wafer | 0
|  | solarPV | Assembly | 0
|  |  | AssemblyOff | 0
|  |  | AssemblyOn | 0
|  |  | BladeOff | 0
|  |  | BladeOn | 0
|  |  | Cell | 0
|  |  | CellBatt | 0
|  |  | Module | 82.8784
|  |  | NacelleOff | 0
|  |  | NacelleOn | 0
|  |  | Polysilicon | 0
|  |  | TowerOff | 0
|  |  | TowerOn | 0
|  |  | Wafer | 0
|  | windoff | Assembly | 0
|  |  | AssemblyOff | 0.19608
|  |  | AssemblyOn | 0
|  |  | BladeOff | 0
|  |  | BladeOn | 0
|  |  | Cell | 0
|  |  | CellBatt | 0
|  |  | Module | 0
|  |  | NacelleOff | 9.6082
|  |  | NacelleOn | 0
|  |  | Polysilicon | 0
|  |  | TowerOff | 0
|  |  | TowerOn | 0
|  |  | Wafer | 0
|  | windon | Assembly | 0
|  |  | AssemblyOff | 0
|  |  | AssemblyOn | 0
|  |  | BladeOff | 0
|  |  | BladeOn | 0
|  |  | Cell | 0
|  |  | CellBatt | 0
|  |  | Module | 0
|  |  | NacelleOff | 0
|  |  | NacelleOn | 7.7576
|  |  | Polysilicon | 0
|  |  | TowerOff | 0
|  |  | TowerOn | 0
|  |  | Wafer | 0
2033 | EU27 | Batteries | Assembly | 0
|  |  | AssemblyOff | 0
|  |  | AssemblyOn | 0
|  |  | BladeOff | 0
|  |  | BladeOn | 0
|  |  | Cell | 0
|  |  | CellBatt | 0
|  |  | Module | 0
|  |  | NacelleOff | 0
|  |  | NacelleOn | 0
|  |  | Polysilicon | 0
|  |  | TowerOff | 0
|  |  | TowerOn | 0
|  |  | Wafer | 0
|  | solarPV | Assembly | 0
|  |  | AssemblyOff | 0
|  |  | AssemblyOn | 0
|  |  | BladeOff | 0
|  |  | BladeOn | 0
|  |  | Cell | 0
|  |  | CellBatt | 0
|  |  | Module | 82.8784
|  |  | NacelleOff | 0
|  |  | NacelleOn | 0
|  |  | Polysilicon | 0
|  |  | TowerOff | 0
|  |  | TowerOn | 0
|  |  | Wafer | 0
|  | windoff | Assembly | 0
|  |  | AssemblyOff | 0.24442
|  |  | AssemblyOn | 0
|  |  | BladeOff | 0
|  |  | BladeOn | 0
|  |  | Cell | 0
|  |  | CellBatt | 0
|  |  | Module | 0
|  |  | NacelleOff | 11.9766
|  |  | NacelleOn | 0
|  |  | Polysilicon | 0
|  |  | TowerOff | 0
|  |  | TowerOn | 0
|  |  | Wafer | 0
|  | windon | Assembly | 0
|  |  | AssemblyOff | 0
|  |  | AssemblyOn | 0
|  |  | BladeOff | 0
|  |  | BladeOn | 0
|  |  | Cell | 0
|  |  | CellBatt | 0
|  |  | Module | 0
|  |  | NacelleOff | 0
|  |  | NacelleOn | 9.2985
|  |  | Polysilicon | 0
|  |  | TowerOff | 0
|  |  | TowerOn | 0
|  |  | Wafer | 0
2034 | EU27 | Batteries | Assembly | 0
|  |  | AssemblyOff | 0
|  |  | AssemblyOn | 0
|  |  | BladeOff | 0
|  |  | BladeOn | 0
|  |  | Cell | 0
|  |  | CellBatt | 0
|  |  | Module | 0
|  |  | NacelleOff | 0
|  |  | NacelleOn | 0
|  |  | Polysilicon | 0
|  |  | TowerOff | 0
|  |  | TowerOn | 0
|  |  | Wafer | 0
|  | solarPV | Assembly | 0
|  |  | AssemblyOff | 0
|  |  | AssemblyOn | 0
|  |  | BladeOff | 0
|  |  | BladeOn | 0
|  |  | Cell | 0
|  |  | CellBatt | 0
|  |  | Module | 82.8784
|  |  | NacelleOff | 0
|  |  | NacelleOn | 0
|  |  | Polysilicon | 0
|  |  | TowerOff | 0
|  |  | TowerOn | 0
|  |  | Wafer | 0
|  | windoff | Assembly | 0
|  |  | AssemblyOff | 0.30467
|  |  | AssemblyOn | 0
|  |  | BladeOff | 0
|  |  | BladeOn | 0
|  |  | Cell | 0
|  |  | CellBatt | 0
|  |  | Module | 0
|  |  | NacelleOff | 14.9288
|  |  | NacelleOn | 0
|  |  | Polysilicon | 0
|  |  | TowerOff | 0
|  |  | TowerOn | 0
|  |  | Wafer | 0
|  | windon | Assembly | 0
|  |  | AssemblyOff | 0
|  |  | AssemblyOn | 0
|  |  | BladeOff | 0
|  |  | BladeOn | 0
|  |  | Cell | 0
|  |  | CellBatt | 0
|  |  | Module | 0
|  |  | NacelleOff | 0
|  |  | NacelleOn | 10.9359
|  |  | Polysilicon | 0
|  |  | TowerOff | 0
|  |  | TowerOn | 0
|  |  | Wafer | 0
2035 | EU27 | Batteries | Assembly | 0
|  |  | AssemblyOff | 0
|  |  | AssemblyOn | 0
|  |  | BladeOff | 0
|  |  | BladeOn | 0
|  |  | Cell | 0
|  |  | CellBatt | 0
|  |  | Module | 0
|  |  | NacelleOff | 0
|  |  | NacelleOn | 0
|  |  | Polysilicon | 0
|  |  | TowerOff | 0
|  |  | TowerOn | 0
|  |  | Wafer | 0
|  | solarPV | Assembly | 0
|  |  | AssemblyOff | 0
|  |  | AssemblyOn | 0
|  |  | BladeOff | 0
|  |  | BladeOn | 0
|  |  | Cell | 0
|  |  | CellBatt | 0
|  |  | Module | 82.8784
|  |  | NacelleOff | 0
|  |  | NacelleOn | 0
|  |  | Polysilicon | 0
|  |  | TowerOff | 0
|  |  | TowerOn | 0
|  |  | Wafer | 0
|  | windoff | Assembly | 0
|  |  | AssemblyOff | 0.37977
|  |  | AssemblyOn | 0
|  |  | BladeOff | 0
|  |  | BladeOn | 0
|  |  | Cell | 0
|  |  | CellBatt | 0
|  |  | Module | 0
|  |  | NacelleOff | 18.6087
|  |  | NacelleOn | 0
|  |  | Polysilicon | 0
|  |  | TowerOff | 0
|  |  | TowerOn | 0
|  |  | Wafer | 0
|  | windon | Assembly | 0
|  |  | AssemblyOff | 0
|  |  | AssemblyOn | 0
|  |  | BladeOff | 0
|  |  | BladeOn | 0
|  |  | Cell | 0
|  |  | CellBatt | 0
|  |  | Module | 0
|  |  | NacelleOff | 0
|  |  | NacelleOn | 12.6757
|  |  | Polysilicon | 0
|  |  | TowerOff | 0
|  |  | TowerOn | 0
|  |  | Wafer | 0
2036 | EU27 | Batteries | Assembly | 0
|  |  | AssemblyOff | 0
|  |  | AssemblyOn | 0
|  |  | BladeOff | 0
|  |  | BladeOn | 0
|  |  | Cell | 0
|  |  | CellBatt | 0
|  |  | Module | 0
|  |  | NacelleOff | 0
|  |  | NacelleOn | 0
|  |  | Polysilicon | 0
|  |  | TowerOff | 0
|  |  | TowerOn | 0
|  |  | Wafer | 0
|  | solarPV | Assembly | 0
|  |  | AssemblyOff | 0
|  |  | AssemblyOn | 0
|  |  | BladeOff | 0
|  |  | BladeOn | 0
|  |  | Cell | 0
|  |  | CellBatt | 0
|  |  | Module | 82.8784
|  |  | NacelleOff | 0
|  |  | NacelleOn | 0
|  |  | Polysilicon | 0
|  |  | TowerOff | 0
|  |  | TowerOn | 0
|  |  | Wafer | 0
|  | windoff | Assembly | 0
|  |  | AssemblyOff | 0.41775
|  |  | AssemblyOn | 0
|  |  | BladeOff | 0
|  |  | BladeOn | 0
|  |  | Cell | 0
|  |  | CellBatt | 0
|  |  | Module | 0
|  |  | NacelleOff | 16.8073
|  |  | NacelleOn | 0
|  |  | Polysilicon | 0
|  |  | TowerOff | 0
|  |  | TowerOn | 0
|  |  | Wafer | 0
|  | windon | Assembly | 0
|  |  | AssemblyOff | 0
|  |  | AssemblyOn | 1.4766
|  |  | BladeOff | 0
|  |  | BladeOn | 0
|  |  | Cell | 0
|  |  | CellBatt | 0
|  |  | Module | 0
|  |  | NacelleOff | 0
|  |  | NacelleOn | 12.6757
|  |  | Polysilicon | 0
|  |  | TowerOff | 0
|  |  | TowerOn | 0
|  |  | Wafer | 0
2037 | EU27 | Batteries | Assembly | 0
|  |  | AssemblyOff | 0
|  |  | AssemblyOn | 0
|  |  | BladeOff | 0
|  |  | BladeOn | 0
|  |  | Cell | 0
|  |  | CellBatt | 0
|  |  | Module | 0
|  |  | NacelleOff | 0
|  |  | NacelleOn | 0
|  |  | Polysilicon | 0
|  |  | TowerOff | 0
|  |  | TowerOn | 0
|  |  | Wafer | 0
|  | solarPV | Assembly | 0
|  |  | AssemblyOff | 0
|  |  | AssemblyOn | 0
|  |  | BladeOff | 0
|  |  | BladeOn | 0
|  |  | Cell | 0
|  |  | CellBatt | 0
|  |  | Module | 82.8784
|  |  | NacelleOff | 0
|  |  | NacelleOn | 0
|  |  | Polysilicon | 0
|  |  | TowerOff | 0
|  |  | TowerOn | 0
|  |  | Wafer | 0
|  | windoff | Assembly | 0
|  |  | AssemblyOff | 0.45952
|  |  | AssemblyOn | 0
|  |  | BladeOff | 0
|  |  | BladeOn | 0
|  |  | Cell | 0
|  |  | CellBatt | 0
|  |  | Module | 0
|  |  | NacelleOff | 16.8073
|  |  | NacelleOn | 0
|  |  | Polysilicon | 0
|  |  | TowerOff | 0
|  |  | TowerOn | 0
|  |  | Wafer | 0
|  | windon | Assembly | 0
|  |  | AssemblyOff | 0
|  |  | AssemblyOn | 3.0271
|  |  | BladeOff | 0
|  |  | BladeOn | 0
|  |  | Cell | 0
|  |  | CellBatt | 0
|  |  | Module | 0
|  |  | NacelleOff | 0
|  |  | NacelleOn | 12.6757
|  |  | Polysilicon | 0
|  |  | TowerOff | 0
|  |  | TowerOn | 0
|  |  | Wafer | 0
2038 | EU27 | Batteries | Assembly | -6.3949e-14
|  |  | AssemblyOff | 0
|  |  | AssemblyOn | 0
|  |  | BladeOff | 0
|  |  | BladeOn | 0
|  |  | Cell | 0
|  |  | CellBatt | 0
|  |  | Module | 0
|  |  | NacelleOff | 0
|  |  | NacelleOn | 0
|  |  | Polysilicon | 0
|  |  | TowerOff | 0
|  |  | TowerOn | 0
|  |  | Wafer | 0
|  | solarPV | Assembly | 0
|  |  | AssemblyOff | 0
|  |  | AssemblyOn | 0
|  |  | BladeOff | 0
|  |  | BladeOn | 0
|  |  | Cell | 0
|  |  | CellBatt | 0
|  |  | Module | 82.8784
|  |  | NacelleOff | 0
|  |  | NacelleOn | 0
|  |  | Polysilicon | 0
|  |  | TowerOff | 0
|  |  | TowerOn | 0
|  |  | Wafer | 0
|  | windoff | Assembly | 0
|  |  | AssemblyOff | 0.11839
|  |  | AssemblyOn | 0
|  |  | BladeOff | 0
|  |  | BladeOn | 0
|  |  | Cell | 0
|  |  | CellBatt | 0
|  |  | Module | 0
|  |  | NacelleOff | 0
|  |  | NacelleOn | 0
|  |  | Polysilicon | 0
|  |  | TowerOff | 0
|  |  | TowerOn | 0
|  |  | Wafer | 0
|  | windon | Assembly | 0
|  |  | AssemblyOff | 0
|  |  | AssemblyOn | 0
|  |  | BladeOff | 0
|  |  | BladeOn | 0
|  |  | Cell | 0
|  |  | CellBatt | 0
|  |  | Module | 0
|  |  | NacelleOff | 0
|  |  | NacelleOn | 12.6757
|  |  | Polysilicon | 0
|  |  | TowerOff | 0
|  |  | TowerOn | 0
|  |  | Wafer | 0
2039 | EU27 | Batteries | Assembly | 0
|  |  | AssemblyOff | 0
|  |  | AssemblyOn | 0
|  |  | BladeOff | 0
|  |  | BladeOn | 0
|  |  | Cell | 0
|  |  | CellBatt | 0
|  |  | Module | 0
|  |  | NacelleOff | 0
|  |  | NacelleOn | 0
|  |  | Polysilicon | 0
|  |  | TowerOff | 0
|  |  | TowerOn | 0
|  |  | Wafer | 0
|  | solarPV | Assembly | 0
|  |  | AssemblyOff | 0
|  |  | AssemblyOn | 0
|  |  | BladeOff | 0
|  |  | BladeOn | 0
|  |  | Cell | 0
|  |  | CellBatt | 0
|  |  | Module | 82.8784
|  |  | NacelleOff | 0
|  |  | NacelleOn | 0
|  |  | Polysilicon | 0
|  |  | TowerOff | 0
|  |  | TowerOn | 0
|  |  | Wafer | 0
|  | windoff | Assembly | 0
|  |  | AssemblyOff | 0
|  |  | AssemblyOn | 0
|  |  | BladeOff | 0
|  |  | BladeOn | 0
|  |  | Cell | 0
|  |  | CellBatt | 0
|  |  | Module | 0
|  |  | NacelleOff | 0
|  |  | NacelleOn | 0
|  |  | Polysilicon | 0
|  |  | TowerOff | 0
|  |  | TowerOn | 0
|  |  | Wafer | 0
|  | windon | Assembly | 0
|  |  | AssemblyOff | 0
|  |  | AssemblyOn | 0
|  |  | BladeOff | 0
|  |  | BladeOn | 0
|  |  | Cell | 0
|  |  | CellBatt | 0
|  |  | Module | 0
|  |  | NacelleOff | 0
|  |  | NacelleOn | 0
|  |  | Polysilicon | 0
|  |  | TowerOff | 0
|  |  | TowerOn | 0
|  |  | Wafer | 0
2040 | EU27 | Batteries | Assembly | -6.3949e-14
|  |  | AssemblyOff | 0
|  |  | AssemblyOn | 0
|  |  | BladeOff | 0
|  |  | BladeOn | 0
|  |  | Cell | 0
|  |  | CellBatt | 0
|  |  | Module | 0
|  |  | NacelleOff | 0
|  |  | NacelleOn | 0
|  |  | Polysilicon | 0
|  |  | TowerOff | 0
|  |  | TowerOn | 0
|  |  | Wafer | 0
|  | solarPV | Assembly | 0
|  |  | AssemblyOff | 0
|  |  | AssemblyOn | 0
|  |  | BladeOff | 0
|  |  | BladeOn | 0
|  |  | Cell | 0
|  |  | CellBatt | 0
|  |  | Module | 82.8784
|  |  | NacelleOff | 0
|  |  | NacelleOn | 0
|  |  | Polysilicon | 0
|  |  | TowerOff | 0
|  |  | TowerOn | 0
|  |  | Wafer | 0
|  | windoff | Assembly | 0
|  |  | AssemblyOff | 0
|  |  | AssemblyOn | 0
|  |  | BladeOff | 0
|  |  | BladeOn | 0
|  |  | Cell | 0
|  |  | CellBatt | 0
|  |  | Module | 0
|  |  | NacelleOff | 0
|  |  | NacelleOn | 0
|  |  | Polysilicon | 0
|  |  | TowerOff | 0
|  |  | TowerOn | 0
|  |  | Wafer | 0
|  | windon | Assembly | 0
|  |  | AssemblyOff | 0
|  |  | AssemblyOn | 0
|  |  | BladeOff | 0
|  |  | BladeOn | 0
|  |  | Cell | 0
|  |  | CellBatt | 0
|  |  | Module | 0
|  |  | NacelleOff | 0
|  |  | NacelleOn | 0
|  |  | Polysilicon | 0
|  |  | TowerOff | 0
|  |  | TowerOn | 0
|  |  | Wafer | 0
2041 | EU27 | Batteries | Assembly | 0
|  |  | AssemblyOff | 0
|  |  | AssemblyOn | 0
|  |  | BladeOff | 0
|  |  | BladeOn | 0
|  |  | Cell | 0
|  |  | CellBatt | 0
|  |  | Module | 0
|  |  | NacelleOff | 0
|  |  | NacelleOn | 0
|  |  | Polysilicon | 0
|  |  | TowerOff | 0
|  |  | TowerOn | 0
|  |  | Wafer | 0
|  | solarPV | Assembly | 0
|  |  | AssemblyOff | 0
|  |  | AssemblyOn | 0
|  |  | BladeOff | 0
|  |  | BladeOn | 0
|  |  | Cell | 0
|  |  | CellBatt | 0
|  |  | Module | 82.8784
|  |  | NacelleOff | 0
|  |  | NacelleOn | 0
|  |  | Polysilicon | 0
|  |  | TowerOff | 0
|  |  | TowerOn | 0
|  |  | Wafer | 0
|  | windoff | Assembly | 0
|  |  | AssemblyOff | 0
|  |  | AssemblyOn | 0
|  |  | BladeOff | 0
|  |  | BladeOn | 0
|  |  | Cell | 0
|  |  | CellBatt | 0
|  |  | Module | 0
|  |  | NacelleOff | 0
|  |  | NacelleOn | 0
|  |  | Polysilicon | 0
|  |  | TowerOff | 0
|  |  | TowerOn | 0
|  |  | Wafer | 0
|  | windon | Assembly | 0
|  |  | AssemblyOff | 0
|  |  | AssemblyOn | 0
|  |  | BladeOff | 0
|  |  | BladeOn | 0
|  |  | Cell | 0
|  |  | CellBatt | 0
|  |  | Module | 0
|  |  | NacelleOff | 0
|  |  | NacelleOn | 0
|  |  | Polysilicon | 0
|  |  | TowerOff | 0
|  |  | TowerOn | 0
|  |  | Wafer | 0
2042 | EU27 | Batteries | Assembly | 0
|  |  | AssemblyOff | 0
|  |  | AssemblyOn | 0
|  |  | BladeOff | 0
|  |  | BladeOn | 0
|  |  | Cell | 0
|  |  | CellBatt | 0
|  |  | Module | 0
|  |  | NacelleOff | 0
|  |  | NacelleOn | 0
|  |  | Polysilicon | 0
|  |  | TowerOff | 0
|  |  | TowerOn | 0
|  |  | Wafer | 0
|  | solarPV | Assembly | 0
|  |  | AssemblyOff | 0
|  |  | AssemblyOn | 0
|  |  | BladeOff | 0
|  |  | BladeOn | 0
|  |  | Cell | 0
|  |  | CellBatt | 0
|  |  | Module | 82.8784
|  |  | NacelleOff | 0
|  |  | NacelleOn | 0
|  |  | Polysilicon | 0
|  |  | TowerOff | 0
|  |  | TowerOn | 0
|  |  | Wafer | 0
|  | windoff | Assembly | 0
|  |  | AssemblyOff | 0
|  |  | AssemblyOn | 0
|  |  | BladeOff | 0
|  |  | BladeOn | 0
|  |  | Cell | 0
|  |  | CellBatt | 0
|  |  | Module | 0
|  |  | NacelleOff | 0
|  |  | NacelleOn | 0
|  |  | Polysilicon | 0
|  |  | TowerOff | 0
|  |  | TowerOn | 0
|  |  | Wafer | 0
|  | windon | Assembly | 0
|  |  | AssemblyOff | 0
|  |  | AssemblyOn | 0
|  |  | BladeOff | 0
|  |  | BladeOn | 0
|  |  | Cell | 0
|  |  | CellBatt | 0
|  |  | Module | 0
|  |  | NacelleOff | 0
|  |  | NacelleOn | 0
|  |  | Polysilicon | 0
|  |  | TowerOff | 0
|  |  | TowerOn | 0
|  |  | Wafer | 0
2043 | EU27 | Batteries | Assembly | 0
|  |  | AssemblyOff | 0
|  |  | AssemblyOn | 0
|  |  | BladeOff | 0
|  |  | BladeOn | 0
|  |  | Cell | 0
|  |  | CellBatt | 0
|  |  | Module | 0
|  |  | NacelleOff | 0
|  |  | NacelleOn | 0
|  |  | Polysilicon | 0
|  |  | TowerOff | 0
|  |  | TowerOn | 0
|  |  | Wafer | 0
|  | solarPV | Assembly | 0
|  |  | AssemblyOff | 0
|  |  | AssemblyOn | 0
|  |  | BladeOff | 0
|  |  | BladeOn | 0
|  |  | Cell | 0
|  |  | CellBatt | 0
|  |  | Module | 82.8784
|  |  | NacelleOff | 0
|  |  | NacelleOn | 0
|  |  | Polysilicon | 0
|  |  | TowerOff | 0
|  |  | TowerOn | 0
|  |  | Wafer | 0
|  | windoff | Assembly | 0
|  |  | AssemblyOff | 0
|  |  | AssemblyOn | 0
|  |  | BladeOff | 0
|  |  | BladeOn | 0
|  |  | Cell | 0
|  |  | CellBatt | 0
|  |  | Module | 0
|  |  | NacelleOff | 0
|  |  | NacelleOn | 0
|  |  | Polysilicon | 0
|  |  | TowerOff | 0
|  |  | TowerOn | 0
|  |  | Wafer | 0
|  | windon | Assembly | 0
|  |  | AssemblyOff | 0
|  |  | AssemblyOn | 0
|  |  | BladeOff | 0
|  |  | BladeOn | 0
|  |  | Cell | 0
|  |  | CellBatt | 0
|  |  | Module | 0
|  |  | NacelleOff | 0
|  |  | NacelleOn | 0
|  |  | Polysilicon | 0
|  |  | TowerOff | 0
|  |  | TowerOn | 0
|  |  | Wafer | 0
2044 | EU27 | Batteries | Assembly | 0
|  |  | AssemblyOff | 0
|  |  | AssemblyOn | 0
|  |  | BladeOff | 0
|  |  | BladeOn | 0
|  |  | Cell | 0
|  |  | CellBatt | 0
|  |  | Module | 0
|  |  | NacelleOff | 0
|  |  | NacelleOn | 0
|  |  | Polysilicon | 0
|  |  | TowerOff | 0
|  |  | TowerOn | 0
|  |  | Wafer | 0
|  | solarPV | Assembly | 0
|  |  | AssemblyOff | 0
|  |  | AssemblyOn | 0
|  |  | BladeOff | 0
|  |  | BladeOn | 0
|  |  | Cell | 0
|  |  | CellBatt | 0
|  |  | Module | 82.8784
|  |  | NacelleOff | 0
|  |  | NacelleOn | 0
|  |  | Polysilicon | 0
|  |  | TowerOff | 0
|  |  | TowerOn | 0
|  |  | Wafer | 0
|  | windoff | Assembly | 0
|  |  | AssemblyOff | 0
|  |  | AssemblyOn | 0
|  |  | BladeOff | 0
|  |  | BladeOn | 0
|  |  | Cell | 0
|  |  | CellBatt | 0
|  |  | Module | 0
|  |  | NacelleOff | 0
|  |  | NacelleOn | 0
|  |  | Polysilicon | 0
|  |  | TowerOff | 0
|  |  | TowerOn | 0
|  |  | Wafer | 0
|  | windon | Assembly | 0
|  |  | AssemblyOff | 0
|  |  | AssemblyOn | 0
|  |  | BladeOff | 0
|  |  | BladeOn | 0
|  |  | Cell | 0
|  |  | CellBatt | 0
|  |  | Module | 0
|  |  | NacelleOff | 0
|  |  | NacelleOn | 0
|  |  | Polysilicon | 0
|  |  | TowerOff | 0
|  |  | TowerOn | 0
|  |  | Wafer | 0
2045 | EU27 | Batteries | Assembly | 0
|  |  | AssemblyOff | 0
|  |  | AssemblyOn | 0
|  |  | BladeOff | 0
|  |  | BladeOn | 0
|  |  | Cell | 0
|  |  | CellBatt | 0
|  |  | Module | 0
|  |  | NacelleOff | 0
|  |  | NacelleOn | 0
|  |  | Polysilicon | 0
|  |  | TowerOff | 0
|  |  | TowerOn | 0
|  |  | Wafer | 0
|  | solarPV | Assembly | 0
|  |  | AssemblyOff | 0
|  |  | AssemblyOn | 0
|  |  | BladeOff | 0
|  |  | BladeOn | 0
|  |  | Cell | 0
|  |  | CellBatt | 0
|  |  | Module | 82.8784
|  |  | NacelleOff | 0
|  |  | NacelleOn | 0
|  |  | Polysilicon | 0
|  |  | TowerOff | 0
|  |  | TowerOn | 0
|  |  | Wafer | 0
|  | windoff | Assembly | 0
|  |  | AssemblyOff | 0.61162
|  |  | AssemblyOn | 0
|  |  | BladeOff | 0
|  |  | BladeOn | 0
|  |  | Cell | 0
|  |  | CellBatt | 0
|  |  | Module | 0
|  |  | NacelleOff | 0
|  |  | NacelleOn | 0
|  |  | Polysilicon | 0
|  |  | TowerOff | 0
|  |  | TowerOn | 0
|  |  | Wafer | 0
|  | windon | Assembly | 0
|  |  | AssemblyOff | 0
|  |  | AssemblyOn | 0
|  |  | BladeOff | 0
|  |  | BladeOn | 0
|  |  | Cell | 0
|  |  | CellBatt | 0
|  |  | Module | 0
|  |  | NacelleOff | 0
|  |  | NacelleOn | 0
|  |  | Polysilicon | 0
|  |  | TowerOff | 0
|  |  | TowerOn | 0
|  |  | Wafer | 0
2046 | EU27 | Batteries | Assembly | 0
|  |  | AssemblyOff | 0
|  |  | AssemblyOn | 0
|  |  | BladeOff | 0
|  |  | BladeOn | 0
|  |  | Cell | 0
|  |  | CellBatt | 0
|  |  | Module | 0
|  |  | NacelleOff | 0
|  |  | NacelleOn | 0
|  |  | Polysilicon | 0
|  |  | TowerOff | 0
|  |  | TowerOn | 0
|  |  | Wafer | 0
|  | solarPV | Assembly | 0
|  |  | AssemblyOff | 0
|  |  | AssemblyOn | 0
|  |  | BladeOff | 0
|  |  | BladeOn | 0
|  |  | Cell | 0
|  |  | CellBatt | 0
|  |  | Module | 82.8784
|  |  | NacelleOff | 0
|  |  | NacelleOn | 0
|  |  | Polysilicon | 0
|  |  | TowerOff | 0
|  |  | TowerOn | 0
|  |  | Wafer | 0
|  | windoff | Assembly | 0
|  |  | AssemblyOff | 0
|  |  | AssemblyOn | 0
|  |  | BladeOff | 0
|  |  | BladeOn | 0
|  |  | Cell | 0
|  |  | CellBatt | 0
|  |  | Module | 0
|  |  | NacelleOff | 0
|  |  | NacelleOn | 0
|  |  | Polysilicon | 0
|  |  | TowerOff | 0
|  |  | TowerOn | 0
|  |  | Wafer | 0
|  | windon | Assembly | 0
|  |  | AssemblyOff | 0
|  |  | AssemblyOn | 0
|  |  | BladeOff | 0
|  |  | BladeOn | 0
|  |  | Cell | 0
|  |  | CellBatt | 0
|  |  | Module | 0
|  |  | NacelleOff | 0
|  |  | NacelleOn | 0
|  |  | Polysilicon | 0
|  |  | TowerOff | 0
|  |  | TowerOn | 0
|  |  | Wafer | 0
2047 | EU27 | Batteries | Assembly | 0
|  |  | AssemblyOff | 0
|  |  | AssemblyOn | 0
|  |  | BladeOff | 0
|  |  | BladeOn | 0
|  |  | Cell | 0
|  |  | CellBatt | 0
|  |  | Module | 0
|  |  | NacelleOff | 0
|  |  | NacelleOn | 0
|  |  | Polysilicon | 0
|  |  | TowerOff | 0
|  |  | TowerOn | 0
|  |  | Wafer | 0
|  | solarPV | Assembly | 0
|  |  | AssemblyOff | 0
|  |  | AssemblyOn | 0
|  |  | BladeOff | 0
|  |  | BladeOn | 0
|  |  | Cell | 0
|  |  | CellBatt | 0
|  |  | Module | 82.8784
|  |  | NacelleOff | 0
|  |  | NacelleOn | 0
|  |  | Polysilicon | 0
|  |  | TowerOff | 0
|  |  | TowerOn | 0
|  |  | Wafer | 0
|  | windoff | Assembly | 0
|  |  | AssemblyOff | 0
|  |  | AssemblyOn | 0
|  |  | BladeOff | 0
|  |  | BladeOn | 0
|  |  | Cell | 0
|  |  | CellBatt | 0
|  |  | Module | 0
|  |  | NacelleOff | 0
|  |  | NacelleOn | 0
|  |  | Polysilicon | 0
|  |  | TowerOff | 0
|  |  | TowerOn | 0
|  |  | Wafer | 0
|  | windon | Assembly | 0
|  |  | AssemblyOff | 0
|  |  | AssemblyOn | 0
|  |  | BladeOff | 0
|  |  | BladeOn | 0
|  |  | Cell | 0
|  |  | CellBatt | 0
|  |  | Module | 0
|  |  | NacelleOff | 0
|  |  | NacelleOn | 0
|  |  | Polysilicon | 0
|  |  | TowerOff | 0
|  |  | TowerOn | 0
|  |  | Wafer | 0
2048 | EU27 | Batteries | Assembly | 0
|  |  | AssemblyOff | 0
|  |  | AssemblyOn | 0
|  |  | BladeOff | 0
|  |  | BladeOn | 0
|  |  | Cell | 0
|  |  | CellBatt | 0
|  |  | Module | 0
|  |  | NacelleOff | 0
|  |  | NacelleOn | 0
|  |  | Polysilicon | 0
|  |  | TowerOff | 0
|  |  | TowerOn | 0
|  |  | Wafer | 0
|  | solarPV | Assembly | 0
|  |  | AssemblyOff | 0
|  |  | AssemblyOn | 0
|  |  | BladeOff | 0
|  |  | BladeOn | 0
|  |  | Cell | 0
|  |  | CellBatt | 0
|  |  | Module | 82.8784
|  |  | NacelleOff | 0
|  |  | NacelleOn | 0
|  |  | Polysilicon | 0
|  |  | TowerOff | 0
|  |  | TowerOn | 0
|  |  | Wafer | 0
|  | windoff | Assembly | 0
|  |  | AssemblyOff | 0
|  |  | AssemblyOn | 0
|  |  | BladeOff | 0
|  |  | BladeOn | 0
|  |  | Cell | 0
|  |  | CellBatt | 0
|  |  | Module | 0
|  |  | NacelleOff | 0
|  |  | NacelleOn | 0
|  |  | Polysilicon | 0
|  |  | TowerOff | 0
|  |  | TowerOn | 0
|  |  | Wafer | 0
|  | windon | Assembly | 0
|  |  | AssemblyOff | 0
|  |  | AssemblyOn | 0
|  |  | BladeOff | 0
|  |  | BladeOn | 0
|  |  | Cell | 0
|  |  | CellBatt | 0
|  |  | Module | 0
|  |  | NacelleOff | 0
|  |  | NacelleOn | 0
|  |  | Polysilicon | 0
|  |  | TowerOff | 0
|  |  | TowerOn | 0
|  |  | Wafer | 0
2049 | EU27 | Batteries | Assembly | 0
|  |  | AssemblyOff | 0
|  |  | AssemblyOn | 0
|  |  | BladeOff | 0
|  |  | BladeOn | 0
|  |  | Cell | 0
|  |  | CellBatt | 0
|  |  | Module | 0
|  |  | NacelleOff | 0
|  |  | NacelleOn | 0
|  |  | Polysilicon | 0
|  |  | TowerOff | 0
|  |  | TowerOn | 0
|  |  | Wafer | 0
|  | solarPV | Assembly | 0
|  |  | AssemblyOff | 0
|  |  | AssemblyOn | 0
|  |  | BladeOff | 0
|  |  | BladeOn | 0
|  |  | Cell | 0
|  |  | CellBatt | 0
|  |  | Module | 66.396
|  |  | NacelleOff | 0
|  |  | NacelleOn | 0
|  |  | Polysilicon | 0
|  |  | TowerOff | 0
|  |  | TowerOn | 0
|  |  | Wafer | 0
|  | windoff | Assembly | 0
|  |  | AssemblyOff | 0
|  |  | AssemblyOn | 0
|  |  | BladeOff | 0
|  |  | BladeOn | 0
|  |  | Cell | 0
|  |  | CellBatt | 0
|  |  | Module | 0
|  |  | NacelleOff | 0
|  |  | NacelleOn | 0
|  |  | Polysilicon | 0
|  |  | TowerOff | 0
|  |  | TowerOn | 0
|  |  | Wafer | 0
|  | windon | Assembly | 0
|  |  | AssemblyOff | 0
|  |  | AssemblyOn | 0
|  |  | BladeOff | 0
|  |  | BladeOn | 0
|  |  | Cell | 0
|  |  | CellBatt | 0
|  |  | Module | 0
|  |  | NacelleOff | 0
|  |  | NacelleOn | 0
|  |  | Polysilicon | 0
|  |  | TowerOff | 0
|  |  | TowerOn | 0
|  |  | Wafer | 0
2050 | EU27 | Batteries | Assembly | 0
|  |  | AssemblyOff | 0
|  |  | AssemblyOn | 0
|  |  | BladeOff | 0
|  |  | BladeOn | 0
|  |  | Cell | 0
|  |  | CellBatt | 0
|  |  | Module | 0
|  |  | NacelleOff | 0
|  |  | NacelleOn | 0
|  |  | Polysilicon | 0
|  |  | TowerOff | 0
|  |  | TowerOn | 0
|  |  | Wafer | 0
|  | solarPV | Assembly | 0
|  |  | AssemblyOff | 0
|  |  | AssemblyOn | 0
|  |  | BladeOff | 0
|  |  | BladeOn | 0
|  |  | Cell | 0
|  |  | CellBatt | 0
|  |  | Module | 0
|  |  | NacelleOff | 0
|  |  | NacelleOn | 0
|  |  | Polysilicon | 0
|  |  | TowerOff | 0
|  |  | TowerOn | 0
|  |  | Wafer | 0
|  | windoff | Assembly | 0
|  |  | AssemblyOff | 0
|  |  | AssemblyOn | 0
|  |  | BladeOff | 0
|  |  | BladeOn | 0
|  |  | Cell | 0
|  |  | CellBatt | 0
|  |  | Module | 0
|  |  | NacelleOff | 0
|  |  | NacelleOn | 0
|  |  | Polysilicon | 0
|  |  | TowerOff | 0
|  |  | TowerOn | 0
|  |  | Wafer | 0
|  | windon | Assembly | 0
|  |  | AssemblyOff | 0
|  |  | AssemblyOn | 0
|  |  | BladeOff | 0
|  |  | BladeOn | 0
|  |  | Cell | 0
|  |  | CellBatt | 0
|  |  | Module | 0
|  |  | NacelleOff | 0
|  |  | NacelleOn | 0
|  |  | Polysilicon | 0
|  |  | TowerOff | 0
|  |  | TowerOn | 0
|  |  | Wafer | 0

## supply_mix
stf | location | tech | stages | Supply
2024 | EU27 | Batteries | Assembly | 7.729
|  |  | AssemblyOff | 0
|  |  | AssemblyOn | 0
|  |  | BladeOff | 0
|  |  | BladeOn | 0
|  |  | Cell | 0
|  |  | CellBatt | 2.5
|  |  | Module | 0
|  |  | NacelleOff | 0
|  |  | NacelleOn | 0
|  |  | Polysilicon | 0
|  |  | TowerOff | 0
|  |  | TowerOn | 0
|  |  | Wafer | 0
|  | solarPV | Assembly | 0
|  |  | AssemblyOff | 0
|  |  | AssemblyOn | 0
|  |  | BladeOff | 0
|  |  | BladeOn | 0
|  |  | Cell | 9.5
|  |  | CellBatt | 0
|  |  | Module | 65.5
|  |  | NacelleOff | 0
|  |  | NacelleOn | 0
|  |  | Polysilicon | 1
|  |  | TowerOff | 0
|  |  | TowerOn | 0
|  |  | Wafer | 1
|  | windoff | Assembly | 0
|  |  | AssemblyOff | 2.1
|  |  | AssemblyOn | 0
|  |  | BladeOff | 2.058
|  |  | BladeOn | 0
|  |  | Cell | 0
|  |  | CellBatt | 0
|  |  | Module | 0
|  |  | NacelleOff | 2.058
|  |  | NacelleOn | 0
|  |  | Polysilicon | 0
|  |  | TowerOff | 2.058
|  |  | TowerOn | 0
|  |  | Wafer | 0
|  | windon | Assembly | 0
|  |  | AssemblyOff | 0
|  |  | AssemblyOn | 15.28
|  |  | BladeOff | 0
|  |  | BladeOn | 15.28
|  |  | Cell | 0
|  |  | CellBatt | 0
|  |  | Module | 0
|  |  | NacelleOff | 0
|  |  | NacelleOn | 15.28
|  |  | Polysilicon | 0
|  |  | TowerOff | 0
|  |  | TowerOn | 15.28
|  |  | Wafer | 0
2025 | EU27 | Batteries | Assembly | 8.0382
|  |  | AssemblyOff | 0
|  |  | AssemblyOn | 0
|  |  | BladeOff | 0
|  |  | BladeOn | 0
|  |  | Cell | 0
|  |  | CellBatt | 8.0382
|  |  | Module | 0
|  |  | NacelleOff | 0
|  |  | NacelleOn | 0
|  |  | Polysilicon | 0
|  |  | TowerOff | 0
|  |  | TowerOn | 0
|  |  | Wafer | 0
|  | solarPV | Assembly | 0
|  |  | AssemblyOff | 0
|  |  | AssemblyOn | 0
|  |  | BladeOff | 0
|  |  | BladeOn | 0
|  |  | Cell | 0.5
|  |  | CellBatt | 0
|  |  | Module | 68.12
|  |  | NacelleOff | 0
|  |  | NacelleOn | 0
|  |  | Polysilicon | 0
|  |  | TowerOff | 0
|  |  | TowerOn | 0
|  |  | Wafer | 0
|  | windoff | Assembly | 0
|  |  | AssemblyOff | 2.1
|  |  | AssemblyOn | 0
|  |  | BladeOff | 2.058
|  |  | BladeOn | 0
|  |  | Cell | 0
|  |  | CellBatt | 0
|  |  | Module | 0
|  |  | NacelleOff | 2.058
|  |  | NacelleOn | 0
|  |  | Polysilicon | 0
|  |  | TowerOff | 2.058
|  |  | TowerOn | 0
|  |  | Wafer | 0
|  | windon | Assembly | 0
|  |  | AssemblyOff | 0
|  |  | AssemblyOn | 15.28
|  |  | BladeOff | 0
|  |  | BladeOn | 15.28
|  |  | Cell | 0
|  |  | CellBatt | 0
|  |  | Module | 0
|  |  | NacelleOff | 0
|  |  | NacelleOn | 15.28
|  |  | Polysilicon | 0
|  |  | TowerOff | 0
|  |  | TowerOn | 15.28
|  |  | Wafer | 0
2026 | EU27 | Batteries | Assembly | 8.3597
|  |  | AssemblyOff | 0
|  |  | AssemblyOn | 0
|  |  | BladeOff | 0
|  |  | BladeOn | 0
|  |  | Cell | 0
|  |  | CellBatt | 8.3597
|  |  | Module | 0
|  |  | NacelleOff | 0
|  |  | NacelleOn | 0
|  |  | Polysilicon | 0
|  |  | TowerOff | 0
|  |  | TowerOn | 0
|  |  | Wafer | 0
|  | solarPV | Assembly | 0
|  |  | AssemblyOff | 0
|  |  | AssemblyOn | 0
|  |  | BladeOff | 0
|  |  | BladeOn | 0
|  |  | Cell | 0
|  |  | CellBatt | 0
|  |  | Module | 70.8448
|  |  | NacelleOff | 0
|  |  | NacelleOn | 0
|  |  | Polysilicon | 0
|  |  | TowerOff | 0
|  |  | TowerOn | 0
|  |  | Wafer | 0
|  | windoff | Assembly | 0
|  |  | AssemblyOff | 3.96
|  |  | AssemblyOn | 0
|  |  | BladeOff | 4.5603
|  |  | BladeOn | 0
|  |  | Cell | 0
|  |  | CellBatt | 0
|  |  | Module | 0
|  |  | NacelleOff | 4.5603
|  |  | NacelleOn | 0
|  |  | Polysilicon | 0
|  |  | TowerOff | 4.5603
|  |  | TowerOn | 0
|  |  | Wafer | 0
|  | windon | Assembly | 0
|  |  | AssemblyOff | 0
|  |  | AssemblyOn | 15.85
|  |  | BladeOff | 0
|  |  | BladeOn | 15.85
|  |  | Cell | 0
|  |  | CellBatt | 0
|  |  | Module | 0
|  |  | NacelleOff | 0
|  |  | NacelleOn | 15.85
|  |  | Polysilicon | 0
|  |  | TowerOff | 0
|  |  | TowerOn | 15.85
|  |  | Wafer | 0
2027 | EU27 | Batteries | Assembly | 8.6941
|  |  | AssemblyOff | 0
|  |  | AssemblyOn | 0
|  |  | BladeOff | 0
|  |  | BladeOn | 0
|  |  | Cell | 0
|  |  | CellBatt | 8.6941
|  |  | Module | 0
|  |  | NacelleOff | 0
|  |  | NacelleOn | 0
|  |  | Polysilicon | 0
|  |  | TowerOff | 0
|  |  | TowerOn | 0
|  |  | Wafer | 0
|  | solarPV | Assembly | 0
|  |  | AssemblyOff | 0
|  |  | AssemblyOn | 0
|  |  | BladeOff | 0
|  |  | BladeOn | 0
|  |  | Cell | 0
|  |  | CellBatt | 0
|  |  | Module | 73.6786
|  |  | NacelleOff | 0
|  |  | NacelleOn | 0
|  |  | Polysilicon | 0
|  |  | TowerOff | 0
|  |  | TowerOn | 0
|  |  | Wafer | 0
|  | windoff | Assembly | 0
|  |  | AssemblyOff | 3.42
|  |  | AssemblyOn | 0
|  |  | BladeOff | 2.6999
|  |  | BladeOn | 0
|  |  | Cell | 0
|  |  | CellBatt | 0
|  |  | Module | 0
|  |  | NacelleOff | 2.6999
|  |  | NacelleOn | 0
|  |  | Polysilicon | 0
|  |  | TowerOff | 2.6999
|  |  | TowerOn | 0
|  |  | Wafer | 0
|  | windon | Assembly | 0
|  |  | AssemblyOff | 0
|  |  | AssemblyOn | 18.7
|  |  | BladeOff | 0
|  |  | BladeOn | 16.83
|  |  | Cell | 0
|  |  | CellBatt | 0
|  |  | Module | 0
|  |  | NacelleOff | 0
|  |  | NacelleOn | 16.83
|  |  | Polysilicon | 0
|  |  | TowerOff | 0
|  |  | TowerOn | 16.83
|  |  | Wafer | 0
2028 | EU27 | Batteries | Assembly | 9.0418
|  |  | AssemblyOff | 0
|  |  | AssemblyOn | 0
|  |  | BladeOff | 0
|  |  | BladeOn | 0
|  |  | Cell | 0
|  |  | CellBatt | 9.0418
|  |  | Module | 0
|  |  | NacelleOff | 0
|  |  | NacelleOn | 0
|  |  | Polysilicon | 0
|  |  | TowerOff | 0
|  |  | TowerOn | 0
|  |  | Wafer | 0
|  | solarPV | Assembly | 0
|  |  | AssemblyOff | 0
|  |  | AssemblyOn | 0
|  |  | BladeOff | 0
|  |  | BladeOn | 0
|  |  | Cell | 0
|  |  | CellBatt | 0
|  |  | Module | 76.6257
|  |  | NacelleOff | 0
|  |  | NacelleOn | 0
|  |  | Polysilicon | 0
|  |  | TowerOff | 0
|  |  | TowerOn | 0
|  |  | Wafer | 0
|  | windoff | Assembly | 0
|  |  | AssemblyOff | 4.99
|  |  | AssemblyOn | 0
|  |  | BladeOff | 4.8902
|  |  | BladeOn | 0
|  |  | Cell | 0
|  |  | CellBatt | 0
|  |  | Module | 0
|  |  | NacelleOff | 4.8902
|  |  | NacelleOn | 0
|  |  | Polysilicon | 0
|  |  | TowerOff | 4.8902
|  |  | TowerOn | 0
|  |  | Wafer | 0
|  | windon | Assembly | 0
|  |  | AssemblyOff | 0
|  |  | AssemblyOn | 20.44
|  |  | BladeOff | 0
|  |  | BladeOn | 18.396
|  |  | Cell | 0
|  |  | CellBatt | 0
|  |  | Module | 0
|  |  | NacelleOff | 0
|  |  | NacelleOn | 18.396
|  |  | Polysilicon | 0
|  |  | TowerOff | 0
|  |  | TowerOn | 18.396
|  |  | Wafer | 0
2029 | EU27 | Batteries | Assembly | 9.4035
|  |  | AssemblyOff | 0
|  |  | AssemblyOn | 0
|  |  | BladeOff | 0
|  |  | BladeOn | 0
|  |  | Cell | 0
|  |  | CellBatt | 9.4035
|  |  | Module | 0
|  |  | NacelleOff | 0
|  |  | NacelleOn | 0
|  |  | Polysilicon | 0
|  |  | TowerOff | 0
|  |  | TowerOn | 0
|  |  | Wafer | 0
|  | solarPV | Assembly | 0
|  |  | AssemblyOff | 0
|  |  | AssemblyOn | 0
|  |  | BladeOff | 0
|  |  | BladeOn | 0
|  |  | Cell | 0
|  |  | CellBatt | 0
|  |  | Module | 79.6908
|  |  | NacelleOff | 0
|  |  | NacelleOn | 0
|  |  | Polysilicon | 0
|  |  | TowerOff | 0
|  |  | TowerOn | 0
|  |  | Wafer | 0
|  | windoff | Assembly | 0
|  |  | AssemblyOff | 6.41
|  |  | AssemblyOn | 0
|  |  | BladeOff | 6.2818
|  |  | BladeOn | 0
|  |  | Cell | 0
|  |  | CellBatt | 0
|  |  | Module | 0
|  |  | NacelleOff | 6.2818
|  |  | NacelleOn | 0
|  |  | Polysilicon | 0
|  |  | TowerOff | 6.2818
|  |  | TowerOn | 0
|  |  | Wafer | 0
|  | windon | Assembly | 0
|  |  | AssemblyOff | 0
|  |  | AssemblyOn | 20.9
|  |  | BladeOff | 0
|  |  | BladeOn | 18.81
|  |  | Cell | 0
|  |  | CellBatt | 0
|  |  | Module | 0
|  |  | NacelleOff | 0
|  |  | NacelleOn | 18.81
|  |  | Polysilicon | 0
|  |  | TowerOff | 0
|  |  | TowerOn | 18.81
|  |  | Wafer | 0
2030 | EU27 | Batteries | Assembly | 9.7797
|  |  | AssemblyOff | 0
|  |  | AssemblyOn | 0
|  |  | BladeOff | 0
|  |  | BladeOn | 0
|  |  | Cell | 0
|  |  | CellBatt | 9.7797
|  |  | Module | 0
|  |  | NacelleOff | 0
|  |  | NacelleOn | 0
|  |  | Polysilicon | 0
|  |  | TowerOff | 0
|  |  | TowerOn | 0
|  |  | Wafer | 0
|  | solarPV | Assembly | 0
|  |  | AssemblyOff | 0
|  |  | AssemblyOn | 0
|  |  | BladeOff | 0
|  |  | BladeOn | 0
|  |  | Cell | 0
|  |  | CellBatt | 0
|  |  | Module | 82.8784
|  |  | NacelleOff | 0
|  |  | NacelleOn | 0
|  |  | Polysilicon | 0
|  |  | TowerOff | 0
|  |  | TowerOn | 0
|  |  | Wafer | 0
|  | windoff | Assembly | 0
|  |  | AssemblyOff | 6.31
|  |  | AssemblyOn | 0
|  |  | BladeOff | 6.1838
|  |  | BladeOn | 0
|  |  | Cell | 0
|  |  | CellBatt | 0
|  |  | Module | 0
|  |  | NacelleOff | 6.1838
|  |  | NacelleOn | 0
|  |  | Polysilicon | 0
|  |  | TowerOff | 6.1838
|  |  | TowerOn | 0
|  |  | Wafer | 0
|  | windon | Assembly | 0
|  |  | AssemblyOff | 0
|  |  | AssemblyOn | 21.8
|  |  | BladeOff | 0
|  |  | BladeOn | 21.8
|  |  | Cell | 0
|  |  | CellBatt | 0
|  |  | Module | 0
|  |  | NacelleOff | 0
|  |  | NacelleOn | 21.8
|  |  | Polysilicon | 0
|  |  | TowerOff | 0
|  |  | TowerOn | 21.8
|  |  | Wafer | 0
2031 | EU27 | Batteries | Assembly | 9.7797
|  |  | AssemblyOff | 0
|  |  | AssemblyOn | 0
|  |  | BladeOff | 0
|  |  | BladeOn | 0
|  |  | Cell | 0
|  |  | CellBatt | 9.7797
|  |  | Module | 0
|  |  | NacelleOff | 0
|  |  | NacelleOn | 0
|  |  | Polysilicon | 0
|  |  | TowerOff | 0
|  |  | TowerOn | 0
|  |  | Wafer | 0
|  | solarPV | Assembly | 0
|  |  | AssemblyOff | 0
|  |  | AssemblyOn | 0
|  |  | BladeOff | 0
|  |  | BladeOn | 0
|  |  | Cell | 0
|  |  | CellBatt | 0
|  |  | Module | 82.8784
|  |  | NacelleOff | 0
|  |  | NacelleOn | 0
|  |  | Polysilicon | 0
|  |  | TowerOff | 0
|  |  | TowerOn | 0
|  |  | Wafer | 0
|  | windoff | Assembly | 0
|  |  | AssemblyOff | 7.8654
|  |  | AssemblyOn | 0
|  |  | BladeOff | 7.7081
|  |  | BladeOn | 0
|  |  | Cell | 0
|  |  | CellBatt | 0
|  |  | Module | 0
|  |  | NacelleOff | 7.7081
|  |  | NacelleOn | 0
|  |  | Polysilicon | 0
|  |  | TowerOff | 7.7081
|  |  | TowerOn | 0
|  |  | Wafer | 0
|  | windon | Assembly | 0
|  |  | AssemblyOff | 0
|  |  | AssemblyOn | 23.1647
|  |  | BladeOff | 0
|  |  | BladeOn | 23.1647
|  |  | Cell | 0
|  |  | CellBatt | 0
|  |  | Module | 0
|  |  | NacelleOff | 0
|  |  | NacelleOn | 23.1647
|  |  | Polysilicon | 0
|  |  | TowerOff | 0
|  |  | TowerOn | 23.1647
|  |  | Wafer | 0
2032 | EU27 | Batteries | Assembly | 9.7797
|  |  | AssemblyOff | 0
|  |  | AssemblyOn | 0
|  |  | BladeOff | 0
|  |  | BladeOn | 0
|  |  | Cell | 0
|  |  | CellBatt | 9.7797
|  |  | Module | 0
|  |  | NacelleOff | 0
|  |  | NacelleOn | 0
|  |  | Polysilicon | 0
|  |  | TowerOff | 0
|  |  | TowerOn | 0
|  |  | Wafer | 0
|  | solarPV | Assembly | 0
|  |  | AssemblyOff | 0
|  |  | AssemblyOn | 0
|  |  | BladeOff | 0
|  |  | BladeOn | 0
|  |  | Cell | 0
|  |  | CellBatt | 0
|  |  | Module | 82.8784
|  |  | NacelleOff | 0
|  |  | NacelleOn | 0
|  |  | Polysilicon | 0
|  |  | TowerOff | 0
|  |  | TowerOn | 0
|  |  | Wafer | 0
|  | windoff | Assembly | 0
|  |  | AssemblyOff | 9.8042
|  |  | AssemblyOn | 0
|  |  | BladeOff | 9.6082
|  |  | BladeOn | 0
|  |  | Cell | 0
|  |  | CellBatt | 0
|  |  | Module | 0
|  |  | NacelleOff | 9.6082
|  |  | NacelleOn | 0
|  |  | Polysilicon | 0
|  |  | TowerOff | 9.6082
|  |  | TowerOn | 0
|  |  | Wafer | 0
|  | windon | Assembly | 0
|  |  | AssemblyOff | 0
|  |  | AssemblyOn | 24.6148
|  |  | BladeOff | 0
|  |  | BladeOn | 24.6148
|  |  | Cell | 0
|  |  | CellBatt | 0
|  |  | Module | 0
|  |  | NacelleOff | 0
|  |  | NacelleOn | 24.6148
|  |  | Polysilicon | 0
|  |  | TowerOff | 0
|  |  | TowerOn | 24.6148
|  |  | Wafer | 0
2033 | EU27 | Batteries | Assembly | 9.7797
|  |  | AssemblyOff | 0
|  |  | AssemblyOn | 0
|  |  | BladeOff | 0
|  |  | BladeOn | 0
|  |  | Cell | 0
|  |  | CellBatt | 9.7797
|  |  | Module | 0
|  |  | NacelleOff | 0
|  |  | NacelleOn | 0
|  |  | Polysilicon | 0
|  |  | TowerOff | 0
|  |  | TowerOn | 0
|  |  | Wafer | 0
|  | solarPV | Assembly | 0
|  |  | AssemblyOff | 0
|  |  | AssemblyOn | 0
|  |  | BladeOff | 0
|  |  | BladeOn | 0
|  |  | Cell | 0
|  |  | CellBatt | 0
|  |  | Module | 82.8784
|  |  | NacelleOff | 0
|  |  | NacelleOn | 0
|  |  | Polysilicon | 0
|  |  | TowerOff | 0
|  |  | TowerOn | 0
|  |  | Wafer | 0
|  | windoff | Assembly | 0
|  |  | AssemblyOff | 12.221
|  |  | AssemblyOn | 0
|  |  | BladeOff | 11.9766
|  |  | BladeOn | 0
|  |  | Cell | 0
|  |  | CellBatt | 0
|  |  | Module | 0
|  |  | NacelleOff | 11.9766
|  |  | NacelleOn | 0
|  |  | Polysilicon | 0
|  |  | TowerOff | 11.9766
|  |  | TowerOn | 0
|  |  | Wafer | 0
|  | windon | Assembly | 0
|  |  | AssemblyOff | 0
|  |  | AssemblyOn | 26.1557
|  |  | BladeOff | 0
|  |  | BladeOn | 26.1557
|  |  | Cell | 0
|  |  | CellBatt | 0
|  |  | Module | 0
|  |  | NacelleOff | 0
|  |  | NacelleOn | 26.1557
|  |  | Polysilicon | 0
|  |  | TowerOff | 0
|  |  | TowerOn | 26.1557
|  |  | Wafer | 0
2034 | EU27 | Batteries | Assembly | 9.7797
|  |  | AssemblyOff | 0
|  |  | AssemblyOn | 0
|  |  | BladeOff | 0
|  |  | BladeOn | 0
|  |  | Cell | 0
|  |  | CellBatt | 9.7797
|  |  | Module | 0
|  |  | NacelleOff | 0
|  |  | NacelleOn | 0
|  |  | Polysilicon | 0
|  |  | TowerOff | 0
|  |  | TowerOn | 0
|  |  | Wafer | 0
|  | solarPV | Assembly | 0
|  |  | AssemblyOff | 0
|  |  | AssemblyOn | 0
|  |  | BladeOff | 0
|  |  | BladeOn | 0
|  |  | Cell | 0
|  |  | CellBatt | 0
|  |  | Module | 82.8784
|  |  | NacelleOff | 0
|  |  | NacelleOn | 0
|  |  | Polysilicon | 0
|  |  | TowerOff | 0
|  |  | TowerOn | 0
|  |  | Wafer | 0
|  | windoff | Assembly | 0
|  |  | AssemblyOff | 15.2335
|  |  | AssemblyOn | 0
|  |  | BladeOff | 14.9288
|  |  | BladeOn | 0
|  |  | Cell | 0
|  |  | CellBatt | 0
|  |  | Module | 0
|  |  | NacelleOff | 14.9288
|  |  | NacelleOn | 0
|  |  | Polysilicon | 0
|  |  | TowerOff | 14.9288
|  |  | TowerOn | 0
|  |  | Wafer | 0
|  | windon | Assembly | 0
|  |  | AssemblyOff | 0
|  |  | AssemblyOn | 27.793
|  |  | BladeOff | 0
|  |  | BladeOn | 27.793
|  |  | Cell | 0
|  |  | CellBatt | 0
|  |  | Module | 0
|  |  | NacelleOff | 0
|  |  | NacelleOn | 27.793
|  |  | Polysilicon | 0
|  |  | TowerOff | 0
|  |  | TowerOn | 27.793
|  |  | Wafer | 0
2035 | EU27 | Batteries | Assembly | 9.7797
|  |  | AssemblyOff | 0
|  |  | AssemblyOn | 0
|  |  | BladeOff | 0
|  |  | BladeOn | 0
|  |  | Cell | 0
|  |  | CellBatt | 9.7797
|  |  | Module | 0
|  |  | NacelleOff | 0
|  |  | NacelleOn | 0
|  |  | Polysilicon | 0
|  |  | TowerOff | 0
|  |  | TowerOn | 0
|  |  | Wafer | 0
|  | solarPV | Assembly | 0
|  |  | AssemblyOff | 0
|  |  | AssemblyOn | 0
|  |  | BladeOff | 0
|  |  | BladeOn | 0
|  |  | Cell | 0
|  |  | CellBatt | 0
|  |  | Module | 82.8784
|  |  | NacelleOff | 0
|  |  | NacelleOn | 0
|  |  | Polysilicon | 0
|  |  | TowerOff | 0
|  |  | TowerOn | 0
|  |  | Wafer | 0
|  | windoff | Assembly | 0
|  |  | AssemblyOff | 18.9885
|  |  | AssemblyOn | 0
|  |  | BladeOff | 18.6087
|  |  | BladeOn | 0
|  |  | Cell | 0
|  |  | CellBatt | 0
|  |  | Module | 0
|  |  | NacelleOff | 18.6087
|  |  | NacelleOn | 0
|  |  | Polysilicon | 0
|  |  | TowerOff | 18.6087
|  |  | TowerOn | 0
|  |  | Wafer | 0
|  | windon | Assembly | 0
|  |  | AssemblyOff | 0
|  |  | AssemblyOn | 29.5329
|  |  | BladeOff | 0
|  |  | BladeOn | 29.5329
|  |  | Cell | 0
|  |  | CellBatt | 0
|  |  | Module | 0
|  |  | NacelleOff | 0
|  |  | NacelleOn | 29.5329
|  |  | Polysilicon | 0
|  |  | TowerOff | 0
|  |  | TowerOn | 29.5329
|  |  | Wafer | 0
2036 | EU27 | Batteries | Assembly | 9.7797
|  |  | AssemblyOff | 0
|  |  | AssemblyOn | 0
|  |  | BladeOff | 0
|  |  | BladeOn | 0
|  |  | Cell | 0
|  |  | CellBatt | 9.7797
|  |  | Module | 0
|  |  | NacelleOff | 0
|  |  | NacelleOn | 0
|  |  | Polysilicon | 0
|  |  | TowerOff | 0
|  |  | TowerOn | 0
|  |  | Wafer | 0
|  | solarPV | Assembly | 0
|  |  | AssemblyOff | 0
|  |  | AssemblyOn | 0
|  |  | BladeOff | 0
|  |  | BladeOn | 0
|  |  | Cell | 0
|  |  | CellBatt | 0
|  |  | Module | 82.8784
|  |  | NacelleOff | 0
|  |  | NacelleOn | 0
|  |  | Polysilicon | 0
|  |  | TowerOff | 0
|  |  | TowerOn | 0
|  |  | Wafer | 0
|  | windoff | Assembly | 0
|  |  | AssemblyOff | 17.225
|  |  | AssemblyOn | 0
|  |  | BladeOff | 16.8073
|  |  | BladeOn | 0
|  |  | Cell | 0
|  |  | CellBatt | 0
|  |  | Module | 0
|  |  | NacelleOff | 16.8073
|  |  | NacelleOn | 0
|  |  | Polysilicon | 0
|  |  | TowerOff | 16.8073
|  |  | TowerOn | 0
|  |  | Wafer | 0
|  | windon | Assembly | 0
|  |  | AssemblyOff | 0
|  |  | AssemblyOn | 31.0095
|  |  | BladeOff | 0
|  |  | BladeOn | 29.5329
|  |  | Cell | 0
|  |  | CellBatt | 0
|  |  | Module | 0
|  |  | NacelleOff | 0
|  |  | NacelleOn | 29.5329
|  |  | Polysilicon | 0
|  |  | TowerOff | 0
|  |  | TowerOn | 29.5329
|  |  | Wafer | 0
2037 | EU27 | Batteries | Assembly | 9.7797
|  |  | AssemblyOff | 0
|  |  | AssemblyOn | 0
|  |  | BladeOff | 0
|  |  | BladeOn | 0
|  |  | Cell | 0
|  |  | CellBatt | 9.7797
|  |  | Module | 0
|  |  | NacelleOff | 0
|  |  | NacelleOn | 0
|  |  | Polysilicon | 0
|  |  | TowerOff | 0
|  |  | TowerOn | 0
|  |  | Wafer | 0
|  | solarPV | Assembly | 0
|  |  | AssemblyOff | 0
|  |  | AssemblyOn | 0
|  |  | BladeOff | 0
|  |  | BladeOn | 0
|  |  | Cell | 0
|  |  | CellBatt | 0
|  |  | Module | 82.8784
|  |  | NacelleOff | 0
|  |  | NacelleOn | 0
|  |  | Polysilicon | 0
|  |  | TowerOff | 0
|  |  | TowerOn | 0
|  |  | Wafer | 0
|  | windoff | Assembly | 0
|  |  | AssemblyOff | 17.2668
|  |  | AssemblyOn | 0
|  |  | BladeOff | 16.8073
|  |  | BladeOn | 0
|  |  | Cell | 0
|  |  | CellBatt | 0
|  |  | Module | 0
|  |  | NacelleOff | 16.8073
|  |  | NacelleOn | 0
|  |  | Polysilicon | 0
|  |  | TowerOff | 16.8073
|  |  | TowerOn | 0
|  |  | Wafer | 0
|  | windon | Assembly | 0
|  |  | AssemblyOff | 0
|  |  | AssemblyOn | 32.56
|  |  | BladeOff | 0
|  |  | BladeOn | 29.5329
|  |  | Cell | 0
|  |  | CellBatt | 0
|  |  | Module | 0
|  |  | NacelleOff | 0
|  |  | NacelleOn | 29.5329
|  |  | Polysilicon | 0
|  |  | TowerOff | 0
|  |  | TowerOn | 29.5329
|  |  | Wafer | 0
2038 | EU27 | Batteries | Assembly | 9.7797
|  |  | AssemblyOff | 0
|  |  | AssemblyOn | 0
|  |  | BladeOff | 0
|  |  | BladeOn | 0
|  |  | Cell | 0
|  |  | CellBatt | 9.7797
|  |  | Module | 0
|  |  | NacelleOff | 0
|  |  | NacelleOn | 0
|  |  | Polysilicon | 0
|  |  | TowerOff | 0
|  |  | TowerOn | 0
|  |  | Wafer | 0
|  | solarPV | Assembly | 0
|  |  | AssemblyOff | 0
|  |  | AssemblyOn | 0
|  |  | BladeOff | 0
|  |  | BladeOn | 0
|  |  | Cell | 0
|  |  | CellBatt | 0
|  |  | Module | 82.8784
|  |  | NacelleOff | 0
|  |  | NacelleOn | 0
|  |  | Polysilicon | 0
|  |  | TowerOff | 0
|  |  | TowerOn | 0
|  |  | Wafer | 0
|  | windoff | Assembly | 0
|  |  | AssemblyOff | 0.11839
|  |  | AssemblyOn | 0
|  |  | BladeOff | 0
|  |  | BladeOn | 0
|  |  | Cell | 0
|  |  | CellBatt | 0
|  |  | Module | 0
|  |  | NacelleOff | 0
|  |  | NacelleOn | 0
|  |  | Polysilicon | 0
|  |  | TowerOff | 0
|  |  | TowerOn | 0
|  |  | Wafer | 0
|  | windon | Assembly | 0
|  |  | AssemblyOff | 0
|  |  | AssemblyOn | 29.5329
|  |  | BladeOff | 0
|  |  | BladeOn | 29.5329
|  |  | Cell | 0
|  |  | CellBatt | 0
|  |  | Module | 0
|  |  | NacelleOff | 0
|  |  | NacelleOn | 29.5329
|  |  | Polysilicon | 0
|  |  | TowerOff | 0
|  |  | TowerOn | 29.5329
|  |  | Wafer | 0
2039 | EU27 | Batteries | Assembly | 9.7797
|  |  | AssemblyOff | 0
|  |  | AssemblyOn | 0
|  |  | BladeOff | 0
|  |  | BladeOn | 0
|  |  | Cell | 0
|  |  | CellBatt | 9.7797
|  |  | Module | 0
|  |  | NacelleOff | 0
|  |  | NacelleOn | 0
|  |  | Polysilicon | 0
|  |  | TowerOff | 0
|  |  | TowerOn | 0
|  |  | Wafer | 0
|  | solarPV | Assembly | 0
|  |  | AssemblyOff | 0
|  |  | AssemblyOn | 0
|  |  | BladeOff | 0
|  |  | BladeOn | 0
|  |  | Cell | 0
|  |  | CellBatt | 0
|  |  | Module | 82.8784
|  |  | NacelleOff | 0
|  |  | NacelleOn | 0
|  |  | Polysilicon | 0
|  |  | TowerOff | 0
|  |  | TowerOn | 0
|  |  | Wafer | 0
|  | windoff | Assembly | 0
|  |  | AssemblyOff | 0
|  |  | AssemblyOn | 0
|  |  | BladeOff | 0
|  |  | BladeOn | 0
|  |  | Cell | 0
|  |  | CellBatt | 0
|  |  | Module | 0
|  |  | NacelleOff | 0
|  |  | NacelleOn | 0
|  |  | Polysilicon | 0
|  |  | TowerOff | 0
|  |  | TowerOn | 0
|  |  | Wafer | 0
|  | windon | Assembly | 0
|  |  | AssemblyOff | 0
|  |  | AssemblyOn | 0
|  |  | BladeOff | 0
|  |  | BladeOn | 0
|  |  | Cell | 0
|  |  | CellBatt | 0
|  |  | Module | 0
|  |  | NacelleOff | 0
|  |  | NacelleOn | 0
|  |  | Polysilicon | 0
|  |  | TowerOff | 0
|  |  | TowerOn | 0
|  |  | Wafer | 0
2040 | EU27 | Batteries | Assembly | 9.7797
|  |  | AssemblyOff | 0
|  |  | AssemblyOn | 0
|  |  | BladeOff | 0
|  |  | BladeOn | 0
|  |  | Cell | 0
|  |  | CellBatt | 9.7797
|  |  | Module | 0
|  |  | NacelleOff | 0
|  |  | NacelleOn | 0
|  |  | Polysilicon | 0
|  |  | TowerOff | 0
|  |  | TowerOn | 0
|  |  | Wafer | 0
|  | solarPV | Assembly | 0
|  |  | AssemblyOff | 0
|  |  | AssemblyOn | 0
|  |  | BladeOff | 0
|  |  | BladeOn | 0
|  |  | Cell | 0
|  |  | CellBatt | 0
|  |  | Module | 82.8784
|  |  | NacelleOff | 0
|  |  | NacelleOn | 0
|  |  | Polysilicon | 0
|  |  | TowerOff | 0
|  |  | TowerOn | 0
|  |  | Wafer | 0
|  | windoff | Assembly | 0
|  |  | AssemblyOff | 0
|  |  | AssemblyOn | 0
|  |  | BladeOff | 0
|  |  | BladeOn | 0
|  |  | Cell | 0
|  |  | CellBatt | 0
|  |  | Module | 0
|  |  | NacelleOff | 0
|  |  | NacelleOn | 0
|  |  | Polysilicon | 0
|  |  | TowerOff | 0
|  |  | TowerOn | 0
|  |  | Wafer | 0
|  | windon | Assembly | 0
|  |  | AssemblyOff | 0
|  |  | AssemblyOn | 0
|  |  | BladeOff | 0
|  |  | BladeOn | 0
|  |  | Cell | 0
|  |  | CellBatt | 0
|  |  | Module | 0
|  |  | NacelleOff | 0
|  |  | NacelleOn | 0
|  |  | Polysilicon | 0
|  |  | TowerOff | 0
|  |  | TowerOn | 0
|  |  | Wafer | 0
2041 | EU27 | Batteries | Assembly | 9.7797
|  |  | AssemblyOff | 0
|  |  | AssemblyOn | 0
|  |  | BladeOff | 0
|  |  | BladeOn | 0
|  |  | Cell | 0
|  |  | CellBatt | 9.7797
|  |  | Module | 0
|  |  | NacelleOff | 0
|  |  | NacelleOn | 0
|  |  | Polysilicon | 0
|  |  | TowerOff | 0
|  |  | TowerOn | 0
|  |  | Wafer | 0
|  | solarPV | Assembly | 0
|  |  | AssemblyOff | 0
|  |  | AssemblyOn | 0
|  |  | BladeOff | 0
|  |  | BladeOn | 0
|  |  | Cell | 0
|  |  | CellBatt | 0
|  |  | Module | 82.8784
|  |  | NacelleOff | 0
|  |  | NacelleOn | 0
|  |  | Polysilicon | 0
|  |  | TowerOff | 0
|  |  | TowerOn | 0
|  |  | Wafer | 0
|  | windoff | Assembly | 0
|  |  | AssemblyOff | 0
|  |  | AssemblyOn | 0
|  |  | BladeOff | 0
|  |  | BladeOn | 0
|  |  | Cell | 0
|  |  | CellBatt | 0
|  |  | Module | 0
|  |  | NacelleOff | 0
|  |  | NacelleOn | 0
|  |  | Polysilicon | 0
|  |  | TowerOff | 0
|  |  | TowerOn | 0
|  |  | Wafer | 0
|  | windon | Assembly | 0
|  |  | AssemblyOff | 0
|  |  | AssemblyOn | 0
|  |  | BladeOff | 0
|  |  | BladeOn | 0
|  |  | Cell | 0
|  |  | CellBatt | 0
|  |  | Module | 0
|  |  | NacelleOff | 0
|  |  | NacelleOn | 0
|  |  | Polysilicon | 0
|  |  | TowerOff | 0
|  |  | TowerOn | 0
|  |  | Wafer | 0
2042 | EU27 | Batteries | Assembly | 9.7797
|  |  | AssemblyOff | 0
|  |  | AssemblyOn | 0
|  |  | BladeOff | 0
|  |  | BladeOn | 0
|  |  | Cell | 0
|  |  | CellBatt | 9.7797
|  |  | Module | 0
|  |  | NacelleOff | 0
|  |  | NacelleOn | 0
|  |  | Polysilicon | 0
|  |  | TowerOff | 0
|  |  | TowerOn | 0
|  |  | Wafer | 0
|  | solarPV | Assembly | 0
|  |  | AssemblyOff | 0
|  |  | AssemblyOn | 0
|  |  | BladeOff | 0
|  |  | BladeOn | 0
|  |  | Cell | 0
|  |  | CellBatt | 0
|  |  | Module | 82.8784
|  |  | NacelleOff | 0
|  |  | NacelleOn | 0
|  |  | Polysilicon | 0
|  |  | TowerOff | 0
|  |  | TowerOn | 0
|  |  | Wafer | 0
|  | windoff | Assembly | 0
|  |  | AssemblyOff | 0
|  |  | AssemblyOn | 0
|  |  | BladeOff | 0
|  |  | BladeOn | 0
|  |  | Cell | 0
|  |  | CellBatt | 0
|  |  | Module | 0
|  |  | NacelleOff | 0
|  |  | NacelleOn | 0
|  |  | Polysilicon | 0
|  |  | TowerOff | 0
|  |  | TowerOn | 0
|  |  | Wafer | 0
|  | windon | Assembly | 0
|  |  | AssemblyOff | 0
|  |  | AssemblyOn | 0
|  |  | BladeOff | 0
|  |  | BladeOn | 0
|  |  | Cell | 0
|  |  | CellBatt | 0
|  |  | Module | 0
|  |  | NacelleOff | 0
|  |  | NacelleOn | 0
|  |  | Polysilicon | 0
|  |  | TowerOff | 0
|  |  | TowerOn | 0
|  |  | Wafer | 0
2043 | EU27 | Batteries | Assembly | 9.7797
|  |  | AssemblyOff | 0
|  |  | AssemblyOn | 0
|  |  | BladeOff | 0
|  |  | BladeOn | 0
|  |  | Cell | 0
|  |  | CellBatt | 9.7797
|  |  | Module | 0
|  |  | NacelleOff | 0
|  |  | NacelleOn | 0
|  |  | Polysilicon | 0
|  |  | TowerOff | 0
|  |  | TowerOn | 0
|  |  | Wafer | 0
|  | solarPV | Assembly | 0
|  |  | AssemblyOff | 0
|  |  | AssemblyOn | 0
|  |  | BladeOff | 0
|  |  | BladeOn | 0
|  |  | Cell | 0
|  |  | CellBatt | 0
|  |  | Module | 82.8784
|  |  | NacelleOff | 0
|  |  | NacelleOn | 0
|  |  | Polysilicon | 0
|  |  | TowerOff | 0
|  |  | TowerOn | 0
|  |  | Wafer | 0
|  | windoff | Assembly | 0
|  |  | AssemblyOff | 0
|  |  | AssemblyOn | 0
|  |  | BladeOff | 0
|  |  | BladeOn | 0
|  |  | Cell | 0
|  |  | CellBatt | 0
|  |  | Module | 0
|  |  | NacelleOff | 0
|  |  | NacelleOn | 0
|  |  | Polysilicon | 0
|  |  | TowerOff | 0
|  |  | TowerOn | 0
|  |  | Wafer | 0
|  | windon | Assembly | 0
|  |  | AssemblyOff | 0
|  |  | AssemblyOn | 0
|  |  | BladeOff | 0
|  |  | BladeOn | 0
|  |  | Cell | 0
|  |  | CellBatt | 0
|  |  | Module | 0
|  |  | NacelleOff | 0
|  |  | NacelleOn | 0
|  |  | Polysilicon | 0
|  |  | TowerOff | 0
|  |  | TowerOn | 0
|  |  | Wafer | 0
2044 | EU27 | Batteries | Assembly | 9.7797
|  |  | AssemblyOff | 0
|  |  | AssemblyOn | 0
|  |  | BladeOff | 0
|  |  | BladeOn | 0
|  |  | Cell | 0
|  |  | CellBatt | 9.7797
|  |  | Module | 0
|  |  | NacelleOff | 0
|  |  | NacelleOn | 0
|  |  | Polysilicon | 0
|  |  | TowerOff | 0
|  |  | TowerOn | 0
|  |  | Wafer | 0
|  | solarPV | Assembly | 0
|  |  | AssemblyOff | 0
|  |  | AssemblyOn | 0
|  |  | BladeOff | 0
|  |  | BladeOn | 0
|  |  | Cell | 0
|  |  | CellBatt | 0
|  |  | Module | 82.8784
|  |  | NacelleOff | 0
|  |  | NacelleOn | 0
|  |  | Polysilicon | 0
|  |  | TowerOff | 0
|  |  | TowerOn | 0
|  |  | Wafer | 0
|  | windoff | Assembly | 0
|  |  | AssemblyOff | 0
|  |  | AssemblyOn | 0
|  |  | BladeOff | 0
|  |  | BladeOn | 0
|  |  | Cell | 0
|  |  | CellBatt | 0
|  |  | Module | 0
|  |  | NacelleOff | 0
|  |  | NacelleOn | 0
|  |  | Polysilicon | 0
|  |  | TowerOff | 0
|  |  | TowerOn | 0
|  |  | Wafer | 0
|  | windon | Assembly | 0
|  |  | AssemblyOff | 0
|  |  | AssemblyOn | 0
|  |  | BladeOff | 0
|  |  | BladeOn | 0
|  |  | Cell | 0
|  |  | CellBatt | 0
|  |  | Module | 0
|  |  | NacelleOff | 0
|  |  | NacelleOn | 0
|  |  | Polysilicon | 0
|  |  | TowerOff | 0
|  |  | TowerOn | 0
|  |  | Wafer | 0
2045 | EU27 | Batteries | Assembly | 9.7797
|  |  | AssemblyOff | 0
|  |  | AssemblyOn | 0
|  |  | BladeOff | 0
|  |  | BladeOn | 0
|  |  | Cell | 0
|  |  | CellBatt | 9.7797
|  |  | Module | 0
|  |  | NacelleOff | 0
|  |  | NacelleOn | 0
|  |  | Polysilicon | 0
|  |  | TowerOff | 0
|  |  | TowerOn | 0
|  |  | Wafer | 0
|  | solarPV | Assembly | 0
|  |  | AssemblyOff | 0
|  |  | AssemblyOn | 0
|  |  | BladeOff | 0
|  |  | BladeOn | 0
|  |  | Cell | 0
|  |  | CellBatt | 0
|  |  | Module | 82.8784
|  |  | NacelleOff | 0
|  |  | NacelleOn | 0
|  |  | Polysilicon | 0
|  |  | TowerOff | 0
|  |  | TowerOn | 0
|  |  | Wafer | 0
|  | windoff | Assembly | 0
|  |  | AssemblyOff | 0.61162
|  |  | AssemblyOn | 0
|  |  | BladeOff | 0
|  |  | BladeOn | 0
|  |  | Cell | 0
|  |  | CellBatt | 0
|  |  | Module | 0
|  |  | NacelleOff | 0
|  |  | NacelleOn | 0
|  |  | Polysilicon | 0
|  |  | TowerOff | 0
|  |  | TowerOn | 0
|  |  | Wafer | 0
|  | windon | Assembly | 0
|  |  | AssemblyOff | 0
|  |  | AssemblyOn | 10.2064
|  |  | BladeOff | 0
|  |  | BladeOn | 10.2064
|  |  | Cell | 0
|  |  | CellBatt | 0
|  |  | Module | 0
|  |  | NacelleOff | 0
|  |  | NacelleOn | 10.2064
|  |  | Polysilicon | 0
|  |  | TowerOff | 0
|  |  | TowerOn | 10.2064
|  |  | Wafer | 0
2046 | EU27 | Batteries | Assembly | 9.7797
|  |  | AssemblyOff | 0
|  |  | AssemblyOn | 0
|  |  | BladeOff | 0
|  |  | BladeOn | 0
|  |  | Cell | 0
|  |  | CellBatt | 9.7797
|  |  | Module | 0
|  |  | NacelleOff | 0
|  |  | NacelleOn | 0
|  |  | Polysilicon | 0
|  |  | TowerOff | 0
|  |  | TowerOn | 0
|  |  | Wafer | 0
|  | solarPV | Assembly | 0
|  |  | AssemblyOff | 0
|  |  | AssemblyOn | 0
|  |  | BladeOff | 0
|  |  | BladeOn | 0
|  |  | Cell | 0
|  |  | CellBatt | 0
|  |  | Module | 82.8784
|  |  | NacelleOff | 0
|  |  | NacelleOn | 0
|  |  | Polysilicon | 0
|  |  | TowerOff | 0
|  |  | TowerOn | 0
|  |  | Wafer | 0
|  | windoff | Assembly | 0
|  |  | AssemblyOff | 4.748e-13
|  |  | AssemblyOn | 0
|  |  | BladeOff | 0
|  |  | BladeOn | 0
|  |  | Cell | 0
|  |  | CellBatt | 0
|  |  | Module | 0
|  |  | NacelleOff | 0
|  |  | NacelleOn | 0
|  |  | Polysilicon | 0
|  |  | TowerOff | 0
|  |  | TowerOn | 0
|  |  | Wafer | 0
|  | windon | Assembly | 0
|  |  | AssemblyOff | 0
|  |  | AssemblyOn | 0
|  |  | BladeOff | 0
|  |  | BladeOn | 0
|  |  | Cell | 0
|  |  | CellBatt | 0
|  |  | Module | 0
|  |  | NacelleOff | 0
|  |  | NacelleOn | 0
|  |  | Polysilicon | 0
|  |  | TowerOff | 0
|  |  | TowerOn | 0
|  |  | Wafer | 0
2047 | EU27 | Batteries | Assembly | 9.7797
|  |  | AssemblyOff | 0
|  |  | AssemblyOn | 0
|  |  | BladeOff | 0
|  |  | BladeOn | 0
|  |  | Cell | 0
|  |  | CellBatt | 9.7797
|  |  | Module | 0
|  |  | NacelleOff | 0
|  |  | NacelleOn | 0
|  |  | Polysilicon | 0
|  |  | TowerOff | 0
|  |  | TowerOn | 0
|  |  | Wafer | 0
|  | solarPV | Assembly | 0
|  |  | AssemblyOff | 0
|  |  | AssemblyOn | 0
|  |  | BladeOff | 0
|  |  | BladeOn | 0
|  |  | Cell | 0
|  |  | CellBatt | 0
|  |  | Module | 82.8784
|  |  | NacelleOff | 0
|  |  | NacelleOn | 0
|  |  | Polysilicon | 0
|  |  | TowerOff | 0
|  |  | TowerOn | 0
|  |  | Wafer | 0
|  | windoff | Assembly | 0
|  |  | AssemblyOff | 0
|  |  | AssemblyOn | 0
|  |  | BladeOff | 0
|  |  | BladeOn | 0
|  |  | Cell | 0
|  |  | CellBatt | 0
|  |  | Module | 0
|  |  | NacelleOff | 0
|  |  | NacelleOn | 0
|  |  | Polysilicon | 0
|  |  | TowerOff | 0
|  |  | TowerOn | 0
|  |  | Wafer | 0
|  | windon | Assembly | 0
|  |  | AssemblyOff | 0
|  |  | AssemblyOn | 0
|  |  | BladeOff | 0
|  |  | BladeOn | 0
|  |  | Cell | 0
|  |  | CellBatt | 0
|  |  | Module | 0
|  |  | NacelleOff | 0
|  |  | NacelleOn | 0
|  |  | Polysilicon | 0
|  |  | TowerOff | 0
|  |  | TowerOn | 0
|  |  | Wafer | 0
2048 | EU27 | Batteries | Assembly | 9.7797
|  |  | AssemblyOff | 0
|  |  | AssemblyOn | 0
|  |  | BladeOff | 0
|  |  | BladeOn | 0
|  |  | Cell | 0
|  |  | CellBatt | 9.7797
|  |  | Module | 0
|  |  | NacelleOff | 0
|  |  | NacelleOn | 0
|  |  | Polysilicon | 0
|  |  | TowerOff | 0
|  |  | TowerOn | 0
|  |  | Wafer | 0
|  | solarPV | Assembly | 0
|  |  | AssemblyOff | 0
|  |  | AssemblyOn | 0
|  |  | BladeOff | 0
|  |  | BladeOn | 0
|  |  | Cell | 0
|  |  | CellBatt | 0
|  |  | Module | 82.8784
|  |  | NacelleOff | 0
|  |  | NacelleOn | 0
|  |  | Polysilicon | 0
|  |  | TowerOff | 0
|  |  | TowerOn | 0
|  |  | Wafer | 0
|  | windoff | Assembly | 0
|  |  | AssemblyOff | 0
|  |  | AssemblyOn | 0
|  |  | BladeOff | 0
|  |  | BladeOn | 0
|  |  | Cell | 0
|  |  | CellBatt | 0
|  |  | Module | 0
|  |  | NacelleOff | 0
|  |  | NacelleOn | 0
|  |  | Polysilicon | 0
|  |  | TowerOff | 0
|  |  | TowerOn | 0
|  |  | Wafer | 0
|  | windon | Assembly | 0
|  |  | AssemblyOff | 0
|  |  | AssemblyOn | 0
|  |  | BladeOff | 0
|  |  | BladeOn | 0
|  |  | Cell | 0
|  |  | CellBatt | 0
|  |  | Module | 0
|  |  | NacelleOff | 0
|  |  | NacelleOn | 0
|  |  | Polysilicon | 0
|  |  | TowerOff | 0
|  |  | TowerOn | 0
|  |  | Wafer | 0
2049 | EU27 | Batteries | Assembly | 7.8347
|  |  | AssemblyOff | 0
|  |  | AssemblyOn | 0
|  |  | BladeOff | 0
|  |  | BladeOn | 0
|  |  | Cell | 0
|  |  | CellBatt | 7.8347
|  |  | Module | 0
|  |  | NacelleOff | 0
|  |  | NacelleOn | 0
|  |  | Polysilicon | 0
|  |  | TowerOff | 0
|  |  | TowerOn | 0
|  |  | Wafer | 0
|  | solarPV | Assembly | 0
|  |  | AssemblyOff | 0
|  |  | AssemblyOn | 0
|  |  | BladeOff | 0
|  |  | BladeOn | 0
|  |  | Cell | 0
|  |  | CellBatt | 0
|  |  | Module | 66.396
|  |  | NacelleOff | 0
|  |  | NacelleOn | 0
|  |  | Polysilicon | 0
|  |  | TowerOff | 0
|  |  | TowerOn | 0
|  |  | Wafer | 0
|  | windoff | Assembly | 0
|  |  | AssemblyOff | 0
|  |  | AssemblyOn | 0
|  |  | BladeOff | 0
|  |  | BladeOn | 0
|  |  | Cell | 0
|  |  | CellBatt | 0
|  |  | Module | 0
|  |  | NacelleOff | 0
|  |  | NacelleOn | 0
|  |  | Polysilicon | 0
|  |  | TowerOff | 0
|  |  | TowerOn | 0
|  |  | Wafer | 0
|  | windon | Assembly | 0
|  |  | AssemblyOff | 0
|  |  | AssemblyOn | 0
|  |  | BladeOff | 0
|  |  | BladeOn | 0
|  |  | Cell | 0
|  |  | CellBatt | 0
|  |  | Module | 0
|  |  | NacelleOff | 0
|  |  | NacelleOn | 0
|  |  | Polysilicon | 0
|  |  | TowerOff | 0
|  |  | TowerOn | 0
|  |  | Wafer | 0
2050 | EU27 | Batteries | Assembly | 0
|  |  | AssemblyOff | 0
|  |  | AssemblyOn | 0
|  |  | BladeOff | 0
|  |  | BladeOn | 0
|  |  | Cell | 0
|  |  | CellBatt | 0
|  |  | Module | 0
|  |  | NacelleOff | 0
|  |  | NacelleOn | 0
|  |  | Polysilicon | 0
|  |  | TowerOff | 0
|  |  | TowerOn | 0
|  |  | Wafer | 0
|  | solarPV | Assembly | 0
|  |  | AssemblyOff | 0
|  |  | AssemblyOn | 0
|  |  | BladeOff | 0
|  |  | BladeOn | 0
|  |  | Cell | 0
|  |  | CellBatt | 0
|  |  | Module | 0
|  |  | NacelleOff | 0
|  |  | NacelleOn | 0
|  |  | Polysilicon | 0
|  |  | TowerOff | 0
|  |  | TowerOn | 0
|  |  | Wafer | 0
|  | windoff | Assembly | 0
|  |  | AssemblyOff | 0
|  |  | AssemblyOn | 0
|  |  | BladeOff | 0
|  |  | BladeOn | 0
|  |  | Cell | 0
|  |  | CellBatt | 0
|  |  | Module | 0
|  |  | NacelleOff | 0
|  |  | NacelleOn | 0
|  |  | Polysilicon | 0
|  |  | TowerOff | 0
|  |  | TowerOn | 0
|  |  | Wafer | 0
|  | windon | Assembly | 0
|  |  | AssemblyOff | 0
|  |  | AssemblyOn | 0
|  |  | BladeOff | 0
|  |  | BladeOn | 0
|  |  | Cell | 0
|  |  | CellBatt | 0
|  |  | Module | 0
|  |  | NacelleOff | 0
|  |  | NacelleOn | 0
|  |  | Polysilicon | 0
|  |  | TowerOff | 0
|  |  | TowerOn | 0
|  |  | Wafer | 0

## stock_levels
stf | location | tech | stages | components_stockpile
2024 | EU27 | Batteries | Assembly | 0
|  |  | AssemblyOff | 0
|  |  | AssemblyOn | 0
|  |  | BladeOff | 0
|  |  | BladeOn | 0
|  |  | Cell | 0
|  |  | CellBatt | 0
|  |  | Module | 0
|  |  | NacelleOff | 0
|  |  | NacelleOn | 0
|  |  | Polysilicon | 0
|  |  | TowerOff | 0
|  |  | TowerOn | 0
|  |  | Wafer | 0
|  | solarPV | Assembly | 0
|  |  | AssemblyOff | 0
|  |  | AssemblyOn | 0
|  |  | BladeOff | 0
|  |  | BladeOn | 0
|  |  | Cell | 0
|  |  | CellBatt | 0
|  |  | Module | 0
|  |  | NacelleOff | 0
|  |  | NacelleOn | 0
|  |  | Polysilicon | 0
|  |  | TowerOff | 0
|  |  | TowerOn | 0
|  |  | Wafer | 0
|  | windoff | Assembly | 0
|  |  | AssemblyOff | 0
|  |  | AssemblyOn | 0
|  |  | BladeOff | 0
|  |  | BladeOn | 0
|  |  | Cell | 0
|  |  | CellBatt | 0
|  |  | Module | 0
|  |  | NacelleOff | 0
|  |  | NacelleOn | 0
|  |  | Polysilicon | 0
|  |  | TowerOff | 0
|  |  | TowerOn | 0
|  |  | Wafer | 0
|  | windon | Assembly | 0
|  |  | AssemblyOff | 0
|  |  | AssemblyOn | 0
|  |  | BladeOff | 0
|  |  | BladeOn | 0
|  |  | Cell | 0
|  |  | CellBatt | 0
|  |  | Module | 0
|  |  | NacelleOff | 0
|  |  | NacelleOn | 0
|  |  | Polysilicon | 0
|  |  | TowerOff | 0
|  |  | TowerOn | 0
|  |  | Wafer | 0
2025 | EU27 | Batteries | Assembly | 0
|  |  | AssemblyOff | 0
|  |  | AssemblyOn | 0
|  |  | BladeOff | 0
|  |  | BladeOn | 0
|  |  | Cell | 0
|  |  | CellBatt | 0.08684
|  |  | Module | 0
|  |  | NacelleOff | 0
|  |  | NacelleOn | 0
|  |  | Polysilicon | 0
|  |  | TowerOff | 0
|  |  | TowerOn | 0
|  |  | Wafer | 0
|  | solarPV | Assembly | 0
|  |  | AssemblyOff | 0
|  |  | AssemblyOn | 0
|  |  | BladeOff | 0
|  |  | BladeOn | 0
|  |  | Cell | 0
|  |  | CellBatt | 0
|  |  | Module | 0
|  |  | NacelleOff | 0
|  |  | NacelleOn | 0
|  |  | Polysilicon | 0
|  |  | TowerOff | 0
|  |  | TowerOn | 0
|  |  | Wafer | 0
|  | windoff | Assembly | 0
|  |  | AssemblyOff | 0
|  |  | AssemblyOn | 0
|  |  | BladeOff | 4.7386e-17
|  |  | BladeOn | 0
|  |  | Cell | 0
|  |  | CellBatt | 0
|  |  | Module | 0
|  |  | NacelleOff | 0
|  |  | NacelleOn | 0
|  |  | Polysilicon | 0
|  |  | TowerOff | 0
|  |  | TowerOn | 0
|  |  | Wafer | 0
|  | windon | Assembly | 0
|  |  | AssemblyOff | 0
|  |  | AssemblyOn | 0
|  |  | BladeOff | 0
|  |  | BladeOn | 0
|  |  | Cell | 0
|  |  | CellBatt | 0
|  |  | Module | 0
|  |  | NacelleOff | 0
|  |  | NacelleOn | 0
|  |  | Polysilicon | 0
|  |  | TowerOff | 0
|  |  | TowerOn | 0
|  |  | Wafer | 0
2026 | EU27 | Batteries | Assembly | 0
|  |  | AssemblyOff | 0
|  |  | AssemblyOn | 0
|  |  | BladeOff | 0
|  |  | BladeOn | 0
|  |  | Cell | 0
|  |  | CellBatt | 0
|  |  | Module | 0
|  |  | NacelleOff | 0
|  |  | NacelleOn | 0
|  |  | Polysilicon | 0
|  |  | TowerOff | 0
|  |  | TowerOn | 0
|  |  | Wafer | 0
|  | solarPV | Assembly | 0
|  |  | AssemblyOff | 0
|  |  | AssemblyOn | 0
|  |  | BladeOff | 0
|  |  | BladeOn | 0
|  |  | Cell | 0
|  |  | CellBatt | 0
|  |  | Module | 0
|  |  | NacelleOff | 0
|  |  | NacelleOn | 0
|  |  | Polysilicon | 0
|  |  | TowerOff | 0
|  |  | TowerOn | 0
|  |  | Wafer | 0
|  | windoff | Assembly | 0
|  |  | AssemblyOff | 0.67953
|  |  | AssemblyOn | 0
|  |  | BladeOff | 1.3237
|  |  | BladeOn | 0
|  |  | Cell | 0
|  |  | CellBatt | 0
|  |  | Module | 0
|  |  | NacelleOff | 0
|  |  | NacelleOn | 0
|  |  | Polysilicon | 0
|  |  | TowerOff | 1.3237
|  |  | TowerOn | 0
|  |  | Wafer | 0
|  | windon | Assembly | 0
|  |  | AssemblyOff | 0
|  |  | AssemblyOn | 0
|  |  | BladeOff | 0
|  |  | BladeOn | 0
|  |  | Cell | 0
|  |  | CellBatt | 0
|  |  | Module | 0
|  |  | NacelleOff | 0
|  |  | NacelleOn | 0
|  |  | Polysilicon | 0
|  |  | TowerOff | 0
|  |  | TowerOn | 0
|  |  | Wafer | 0
2027 | EU27 | Batteries | Assembly | 0
|  |  | AssemblyOff | 0
|  |  | AssemblyOn | 0
|  |  | BladeOff | 0
|  |  | BladeOn | 0
|  |  | Cell | 0
|  |  | CellBatt | 0
|  |  | Module | 0
|  |  | NacelleOff | 0
|  |  | NacelleOn | 0
|  |  | Polysilicon | 0
|  |  | TowerOff | 0
|  |  | TowerOn | 0
|  |  | Wafer | 0
|  | solarPV | Assembly | 0
|  |  | AssemblyOff | 0
|  |  | AssemblyOn | 0
|  |  | BladeOff | 0
|  |  | BladeOn | 0
|  |  | Cell | 0
|  |  | CellBatt | 0
|  |  | Module | 0
|  |  | NacelleOff | 0
|  |  | NacelleOn | 0
|  |  | Polysilicon | 0
|  |  | TowerOff | 0
|  |  | TowerOn | 0
|  |  | Wafer | 0
|  | windoff | Assembly | 0
|  |  | AssemblyOff | 0
|  |  | AssemblyOn | 0
|  |  | BladeOff | 0
|  |  | BladeOn | 0
|  |  | Cell | 0
|  |  | CellBatt | 0
|  |  | Module | 0
|  |  | NacelleOff | 0
|  |  | NacelleOn | 0
|  |  | Polysilicon | 0
|  |  | TowerOff | 0
|  |  | TowerOn | 0
|  |  | Wafer | 0
|  | windon | Assembly | 0
|  |  | AssemblyOff | 0
|  |  | AssemblyOn | 0
|  |  | BladeOff | 0
|  |  | BladeOn | 0
|  |  | Cell | 0
|  |  | CellBatt | 0
|  |  | Module | 0
|  |  | NacelleOff | 0
|  |  | NacelleOn | 0
|  |  | Polysilicon | 0
|  |  | TowerOff | 0
|  |  | TowerOn | 0
|  |  | Wafer | 0
2028 | EU27 | Batteries | Assembly | 0
|  |  | AssemblyOff | 0
|  |  | AssemblyOn | 0
|  |  | BladeOff | 0
|  |  | BladeOn | 0
|  |  | Cell | 0
|  |  | CellBatt | 0
|  |  | Module | 0
|  |  | NacelleOff | 0
|  |  | NacelleOn | 0
|  |  | Polysilicon | 0
|  |  | TowerOff | 0
|  |  | TowerOn | 0
|  |  | Wafer | 0
|  | solarPV | Assembly | 0
|  |  | AssemblyOff | 0
|  |  | AssemblyOn | 0
|  |  | BladeOff | 0
|  |  | BladeOn | 0
|  |  | Cell | 0
|  |  | CellBatt | 0
|  |  | Module | 0
|  |  | NacelleOff | 0
|  |  | NacelleOn | 0
|  |  | Polysilicon | 0
|  |  | TowerOff | 0
|  |  | TowerOn | 0
|  |  | Wafer | 0
|  | windoff | Assembly | 0
|  |  | AssemblyOff | 0
|  |  | AssemblyOn | 0
|  |  | BladeOff | 0.41481
|  |  | BladeOn | 0
|  |  | Cell | 0
|  |  | CellBatt | 0
|  |  | Module | 0
|  |  | NacelleOff | 0
|  |  | NacelleOn | 0
|  |  | Polysilicon | 0
|  |  | TowerOff | 0
|  |  | TowerOn | 0
|  |  | Wafer | 0
|  | windon | Assembly | 0
|  |  | AssemblyOff | 0
|  |  | AssemblyOn | 0
|  |  | BladeOff | 0
|  |  | BladeOn | 0
|  |  | Cell | 0
|  |  | CellBatt | 0
|  |  | Module | 0
|  |  | NacelleOff | 0
|  |  | NacelleOn | 0
|  |  | Polysilicon | 0
|  |  | TowerOff | 0
|  |  | TowerOn | 0
|  |  | Wafer | 0
2029 | EU27 | Batteries | Assembly | 0
|  |  | AssemblyOff | 0
|  |  | AssemblyOn | 0
|  |  | BladeOff | 0
|  |  | BladeOn | 0
|  |  | Cell | 0
|  |  | CellBatt | 0
|  |  | Module | 0
|  |  | NacelleOff | 0
|  |  | NacelleOn | 0
|  |  | Polysilicon | 0
|  |  | TowerOff | 0
|  |  | TowerOn | 0
|  |  | Wafer | 0
|  | solarPV | Assembly | 0
|  |  | AssemblyOff | 0
|  |  | AssemblyOn | 0
|  |  | BladeOff | 0
|  |  | BladeOn | 0
|  |  | Cell | 0
|  |  | CellBatt | 0
|  |  | Module | 0
|  |  | NacelleOff | 0
|  |  | NacelleOn | 0
|  |  | Polysilicon | 0
|  |  | TowerOff | 0
|  |  | TowerOn | 0
|  |  | Wafer | 0
|  | windoff | Assembly | 0
|  |  | AssemblyOff | 0
|  |  | AssemblyOn | 0
|  |  | BladeOff | 0
|  |  | BladeOn | 0
|  |  | Cell | 0
|  |  | CellBatt | 0
|  |  | Module | 0
|  |  | NacelleOff | 0
|  |  | NacelleOn | 0
|  |  | Polysilicon | 0
|  |  | TowerOff | 0
|  |  | TowerOn | 0
|  |  | Wafer | 0
|  | windon | Assembly | 0
|  |  | AssemblyOff | 0
|  |  | AssemblyOn | 0
|  |  | BladeOff | 0
|  |  | BladeOn | 0
|  |  | Cell | 0
|  |  | CellBatt | 0
|  |  | Module | 0
|  |  | NacelleOff | 0
|  |  | NacelleOn | 0
|  |  | Polysilicon | 0
|  |  | TowerOff | 0
|  |  | TowerOn | 0
|  |  | Wafer | 0
2030 | EU27 | Batteries | Assembly | 0
|  |  | AssemblyOff | 0
|  |  | AssemblyOn | 0
|  |  | BladeOff | 0
|  |  | BladeOn | 0
|  |  | Cell | 0
|  |  | CellBatt | 0
|  |  | Module | 0
|  |  | NacelleOff | 0
|  |  | NacelleOn | 0
|  |  | Polysilicon | 0
|  |  | TowerOff | 0
|  |  | TowerOn | 0
|  |  | Wafer | 0
|  | solarPV | Assembly | 0
|  |  | AssemblyOff | 0
|  |  | AssemblyOn | 0
|  |  | BladeOff | 0
|  |  | BladeOn | 0
|  |  | Cell | 0
|  |  | CellBatt | 0
|  |  | Module | 0
|  |  | NacelleOff | 0
|  |  | NacelleOn | 0
|  |  | Polysilicon | 0
|  |  | TowerOff | 0
|  |  | TowerOn | 0
|  |  | Wafer | 0
|  | windoff | Assembly | 0
|  |  | AssemblyOff | 0
|  |  | AssemblyOn | 0
|  |  | BladeOff | 0
|  |  | BladeOn | 0
|  |  | Cell | 0
|  |  | CellBatt | 0
|  |  | Module | 0
|  |  | NacelleOff | 0
|  |  | NacelleOn | 0
|  |  | Polysilicon | 0
|  |  | TowerOff | 0
|  |  | TowerOn | 0
|  |  | Wafer | 0
|  | windon | Assembly | 0
|  |  | AssemblyOff | 0
|  |  | AssemblyOn | 0
|  |  | BladeOff | 0
|  |  | BladeOn | 0
|  |  | Cell | 0
|  |  | CellBatt | 0
|  |  | Module | 0
|  |  | NacelleOff | 0
|  |  | NacelleOn | 0
|  |  | Polysilicon | 0
|  |  | TowerOff | 0
|  |  | TowerOn | 0
|  |  | Wafer | 0
2031 | EU27 | Batteries | Assembly | 0
|  |  | AssemblyOff | 0
|  |  | AssemblyOn | 0
|  |  | BladeOff | 0
|  |  | BladeOn | 0
|  |  | Cell | 0
|  |  | CellBatt | 0
|  |  | Module | 0
|  |  | NacelleOff | 0
|  |  | NacelleOn | 0
|  |  | Polysilicon | 0
|  |  | TowerOff | 0
|  |  | TowerOn | 0
|  |  | Wafer | 0
|  | solarPV | Assembly | 0
|  |  | AssemblyOff | 0
|  |  | AssemblyOn | 0
|  |  | BladeOff | 0
|  |  | BladeOn | 0
|  |  | Cell | 0
|  |  | CellBatt | 0
|  |  | Module | 0
|  |  | NacelleOff | 0
|  |  | NacelleOn | 0
|  |  | Polysilicon | 0
|  |  | TowerOff | 0
|  |  | TowerOn | 0
|  |  | Wafer | 0
|  | windoff | Assembly | 0
|  |  | AssemblyOff | 0
|  |  | AssemblyOn | 0
|  |  | BladeOff | 0
|  |  | BladeOn | 0
|  |  | Cell | 0
|  |  | CellBatt | 0
|  |  | Module | 0
|  |  | NacelleOff | 0
|  |  | NacelleOn | 0
|  |  | Polysilicon | 0
|  |  | TowerOff | 0
|  |  | TowerOn | 0
|  |  | Wafer | 0
|  | windon | Assembly | 0
|  |  | AssemblyOff | 0
|  |  | AssemblyOn | 0
|  |  | BladeOff | 0
|  |  | BladeOn | 0
|  |  | Cell | 0
|  |  | CellBatt | 0
|  |  | Module | 0
|  |  | NacelleOff | 0
|  |  | NacelleOn | 0
|  |  | Polysilicon | 0
|  |  | TowerOff | 0
|  |  | TowerOn | 0
|  |  | Wafer | 0
2032 | EU27 | Batteries | Assembly | 0
|  |  | AssemblyOff | 0
|  |  | AssemblyOn | 0
|  |  | BladeOff | 0
|  |  | BladeOn | 0
|  |  | Cell | 0
|  |  | CellBatt | 0
|  |  | Module | 0
|  |  | NacelleOff | 0
|  |  | NacelleOn | 0
|  |  | Polysilicon | 0
|  |  | TowerOff | 0
|  |  | TowerOn | 0
|  |  | Wafer | 0
|  | solarPV | Assembly | 0
|  |  | AssemblyOff | 0
|  |  | AssemblyOn | 0
|  |  | BladeOff | 0
|  |  | BladeOn | 0
|  |  | Cell | 0
|  |  | CellBatt | 0
|  |  | Module | 0
|  |  | NacelleOff | 0
|  |  | NacelleOn | 0
|  |  | Polysilicon | 0
|  |  | TowerOff | 0
|  |  | TowerOn | 0
|  |  | Wafer | 0
|  | windoff | Assembly | 0
|  |  | AssemblyOff | 0
|  |  | AssemblyOn | 0
|  |  | BladeOff | 0
|  |  | BladeOn | 0
|  |  | Cell | 0
|  |  | CellBatt | 0
|  |  | Module | 0
|  |  | NacelleOff | 0
|  |  | NacelleOn | 0
|  |  | Polysilicon | 0
|  |  | TowerOff | 0
|  |  | TowerOn | 0
|  |  | Wafer | 0
|  | windon | Assembly | 0
|  |  | AssemblyOff | 0
|  |  | AssemblyOn | 0
|  |  | BladeOff | 0
|  |  | BladeOn | 0
|  |  | Cell | 0
|  |  | CellBatt | 0
|  |  | Module | 0
|  |  | NacelleOff | 0
|  |  | NacelleOn | 0
|  |  | Polysilicon | 0
|  |  | TowerOff | 0
|  |  | TowerOn | 0
|  |  | Wafer | 0
2033 | EU27 | Batteries | Assembly | 0
|  |  | AssemblyOff | 0
|  |  | AssemblyOn | 0
|  |  | BladeOff | 0
|  |  | BladeOn | 0
|  |  | Cell | 0
|  |  | CellBatt | 0
|  |  | Module | 0
|  |  | NacelleOff | 0
|  |  | NacelleOn | 0
|  |  | Polysilicon | 0
|  |  | TowerOff | 0
|  |  | TowerOn | 0
|  |  | Wafer | 0
|  | solarPV | Assembly | 0
|  |  | AssemblyOff | 0
|  |  | AssemblyOn | 0
|  |  | BladeOff | 0
|  |  | BladeOn | 0
|  |  | Cell | 0
|  |  | CellBatt | 0
|  |  | Module | 0
|  |  | NacelleOff | 0
|  |  | NacelleOn | 0
|  |  | Polysilicon | 0
|  |  | TowerOff | 0
|  |  | TowerOn | 0
|  |  | Wafer | 0
|  | windoff | Assembly | 0
|  |  | AssemblyOff | 0
|  |  | AssemblyOn | 0
|  |  | BladeOff | 0
|  |  | BladeOn | 0
|  |  | Cell | 0
|  |  | CellBatt | 0
|  |  | Module | 0
|  |  | NacelleOff | 0
|  |  | NacelleOn | 0
|  |  | Polysilicon | 0
|  |  | TowerOff | 0
|  |  | TowerOn | 0
|  |  | Wafer | 0
|  | windon | Assembly | 0
|  |  | AssemblyOff | 0
|  |  | AssemblyOn | 0
|  |  | BladeOff | 0
|  |  | BladeOn | 0
|  |  | Cell | 0
|  |  | CellBatt | 0
|  |  | Module | 0
|  |  | NacelleOff | 0
|  |  | NacelleOn | 0
|  |  | Polysilicon | 0
|  |  | TowerOff | 0
|  |  | TowerOn | 0
|  |  | Wafer | 0
2034 | EU27 | Batteries | Assembly | 0
|  |  | AssemblyOff | 0
|  |  | AssemblyOn | 0
|  |  | BladeOff | 0
|  |  | BladeOn | 0
|  |  | Cell | 0
|  |  | CellBatt | 0
|  |  | Module | 0
|  |  | NacelleOff | 0
|  |  | NacelleOn | 0
|  |  | Polysilicon | 0
|  |  | TowerOff | 0
|  |  | TowerOn | 0
|  |  | Wafer | 0
|  | solarPV | Assembly | 0
|  |  | AssemblyOff | 0
|  |  | AssemblyOn | 0
|  |  | BladeOff | 0
|  |  | BladeOn | 0
|  |  | Cell | 0
|  |  | CellBatt | 0
|  |  | Module | 0
|  |  | NacelleOff | 0
|  |  | NacelleOn | 0
|  |  | Polysilicon | 0
|  |  | TowerOff | 0
|  |  | TowerOn | 0
|  |  | Wafer | 0
|  | windoff | Assembly | 0
|  |  | AssemblyOff | 0
|  |  | AssemblyOn | 0
|  |  | BladeOff | 1.8785
|  |  | BladeOn | 0
|  |  | Cell | 0
|  |  | CellBatt | 0
|  |  | Module | 0
|  |  | NacelleOff | 0
|  |  | NacelleOn | 0
|  |  | Polysilicon | 0
|  |  | TowerOff | 1.8785
|  |  | TowerOn | 0
|  |  | Wafer | 0
|  | windon | Assembly | 0
|  |  | AssemblyOff | 0
|  |  | AssemblyOn | 0
|  |  | BladeOff | 0
|  |  | BladeOn | 0
|  |  | Cell | 0
|  |  | CellBatt | 0
|  |  | Module | 0
|  |  | NacelleOff | 0
|  |  | NacelleOn | 0
|  |  | Polysilicon | 0
|  |  | TowerOff | 0
|  |  | TowerOn | 0
|  |  | Wafer | 0
2035 | EU27 | Batteries | Assembly | 0
|  |  | AssemblyOff | 0
|  |  | AssemblyOn | 0
|  |  | BladeOff | 0
|  |  | BladeOn | 0
|  |  | Cell | 0
|  |  | CellBatt | 0
|  |  | Module | 0
|  |  | NacelleOff | 0
|  |  | NacelleOn | 0
|  |  | Polysilicon | 0
|  |  | TowerOff | 0
|  |  | TowerOn | 0
|  |  | Wafer | 0
|  | solarPV | Assembly | 0
|  |  | AssemblyOff | 0
|  |  | AssemblyOn | 0
|  |  | BladeOff | 0
|  |  | BladeOn | 0
|  |  | Cell | 0
|  |  | CellBatt | 0
|  |  | Module | 0
|  |  | NacelleOff | 0
|  |  | NacelleOn | 0
|  |  | Polysilicon | 0
|  |  | TowerOff | 0
|  |  | TowerOn | 0
|  |  | Wafer | 0
|  | windoff | Assembly | 0
|  |  | AssemblyOff | 0
|  |  | AssemblyOn | 0
|  |  | BladeOff | 0
|  |  | BladeOn | 0
|  |  | Cell | 0
|  |  | CellBatt | 0
|  |  | Module | 0
|  |  | NacelleOff | 0
|  |  | NacelleOn | 0
|  |  | Polysilicon | 0
|  |  | TowerOff | 0
|  |  | TowerOn | 0
|  |  | Wafer | 0
|  | windon | Assembly | 0
|  |  | AssemblyOff | 0
|  |  | AssemblyOn | 0
|  |  | BladeOff | 0
|  |  | BladeOn | 0
|  |  | Cell | 0
|  |  | CellBatt | 0
|  |  | Module | 0
|  |  | NacelleOff | 0
|  |  | NacelleOn | 0
|  |  | Polysilicon | 0
|  |  | TowerOff | 0
|  |  | TowerOn | 0
|  |  | Wafer | 0
2036 | EU27 | Batteries | Assembly | 0
|  |  | AssemblyOff | 0
|  |  | AssemblyOn | 0
|  |  | BladeOff | 0
|  |  | BladeOn | 0
|  |  | Cell | 0
|  |  | CellBatt | 0
|  |  | Module | 0
|  |  | NacelleOff | 0
|  |  | NacelleOn | 0
|  |  | Polysilicon | 0
|  |  | TowerOff | 0
|  |  | TowerOn | 0
|  |  | Wafer | 0
|  | solarPV | Assembly | 0
|  |  | AssemblyOff | 0
|  |  | AssemblyOn | 0
|  |  | BladeOff | 0
|  |  | BladeOn | 0
|  |  | Cell | 0
|  |  | CellBatt | 0
|  |  | Module | 0
|  |  | NacelleOff | 0
|  |  | NacelleOn | 0
|  |  | Polysilicon | 0
|  |  | TowerOff | 0
|  |  | TowerOn | 0
|  |  | Wafer | 0
|  | windoff | Assembly | 0
|  |  | AssemblyOff | 0
|  |  | AssemblyOn | 0
|  |  | BladeOff | 0
|  |  | BladeOn | 0
|  |  | Cell | 0
|  |  | CellBatt | 0
|  |  | Module | 0
|  |  | NacelleOff | 0
|  |  | NacelleOn | 0
|  |  | Polysilicon | 0
|  |  | TowerOff | 0
|  |  | TowerOn | 0
|  |  | Wafer | 0
|  | windon | Assembly | 0
|  |  | AssemblyOff | 0
|  |  | AssemblyOn | 0
|  |  | BladeOff | 0
|  |  | BladeOn | 0
|  |  | Cell | 0
|  |  | CellBatt | 0
|  |  | Module | 0
|  |  | NacelleOff | 0
|  |  | NacelleOn | 0
|  |  | Polysilicon | 0
|  |  | TowerOff | 0
|  |  | TowerOn | 0
|  |  | Wafer | 0
2037 | EU27 | Batteries | Assembly | 0
|  |  | AssemblyOff | 0
|  |  | AssemblyOn | 0
|  |  | BladeOff | 0
|  |  | BladeOn | 0
|  |  | Cell | 0
|  |  | CellBatt | 0
|  |  | Module | 0
|  |  | NacelleOff | 0
|  |  | NacelleOn | 0
|  |  | Polysilicon | 0
|  |  | TowerOff | 0
|  |  | TowerOn | 0
|  |  | Wafer | 0
|  | solarPV | Assembly | 0
|  |  | AssemblyOff | 0
|  |  | AssemblyOn | 0
|  |  | BladeOff | 0
|  |  | BladeOn | 0
|  |  | Cell | 0
|  |  | CellBatt | 0
|  |  | Module | 0
|  |  | NacelleOff | 0
|  |  | NacelleOn | 0
|  |  | Polysilicon | 0
|  |  | TowerOff | 0
|  |  | TowerOn | 0
|  |  | Wafer | 0
|  | windoff | Assembly | 0
|  |  | AssemblyOff | 0
|  |  | AssemblyOn | 0
|  |  | BladeOff | 0
|  |  | BladeOn | 0
|  |  | Cell | 0
|  |  | CellBatt | 0
|  |  | Module | 0
|  |  | NacelleOff | 0
|  |  | NacelleOn | 0
|  |  | Polysilicon | 0
|  |  | TowerOff | 0
|  |  | TowerOn | 0
|  |  | Wafer | 0
|  | windon | Assembly | 0
|  |  | AssemblyOff | 0
|  |  | AssemblyOn | 0
|  |  | BladeOff | 0
|  |  | BladeOn | 0
|  |  | Cell | 0
|  |  | CellBatt | 0
|  |  | Module | 0
|  |  | NacelleOff | 0
|  |  | NacelleOn | 0
|  |  | Polysilicon | 0
|  |  | TowerOff | 0
|  |  | TowerOn | 0
|  |  | Wafer | 0
2038 | EU27 | Batteries | Assembly | 0
|  |  | AssemblyOff | 0
|  |  | AssemblyOn | 0
|  |  | BladeOff | 0
|  |  | BladeOn | 0
|  |  | Cell | 0
|  |  | CellBatt | 0
|  |  | Module | 0
|  |  | NacelleOff | 0
|  |  | NacelleOn | 0
|  |  | Polysilicon | 0
|  |  | TowerOff | 0
|  |  | TowerOn | 0
|  |  | Wafer | 0
|  | solarPV | Assembly | 0
|  |  | AssemblyOff | 0
|  |  | AssemblyOn | 0
|  |  | BladeOff | 0
|  |  | BladeOn | 0
|  |  | Cell | 0
|  |  | CellBatt | 0
|  |  | Module | 0
|  |  | NacelleOff | 0
|  |  | NacelleOn | 0
|  |  | Polysilicon | 0
|  |  | TowerOff | 0
|  |  | TowerOn | 0
|  |  | Wafer | 0
|  | windoff | Assembly | 0
|  |  | AssemblyOff | 0
|  |  | AssemblyOn | 0
|  |  | BladeOff | 0
|  |  | BladeOn | 0
|  |  | Cell | 0
|  |  | CellBatt | 0
|  |  | Module | 0
|  |  | NacelleOff | 0
|  |  | NacelleOn | 0
|  |  | Polysilicon | 0
|  |  | TowerOff | 0
|  |  | TowerOn | 0
|  |  | Wafer | 0
|  | windon | Assembly | 0
|  |  | AssemblyOff | 0
|  |  | AssemblyOn | 0
|  |  | BladeOff | 0
|  |  | BladeOn | 0
|  |  | Cell | 0
|  |  | CellBatt | 0
|  |  | Module | 0
|  |  | NacelleOff | 0
|  |  | NacelleOn | 0
|  |  | Polysilicon | 0
|  |  | TowerOff | 0
|  |  | TowerOn | 0
|  |  | Wafer | 0
2039 | EU27 | Batteries | Assembly | 0
|  |  | AssemblyOff | 0
|  |  | AssemblyOn | 0
|  |  | BladeOff | 0
|  |  | BladeOn | 0
|  |  | Cell | 0
|  |  | CellBatt | 0
|  |  | Module | 0
|  |  | NacelleOff | 0
|  |  | NacelleOn | 0
|  |  | Polysilicon | 0
|  |  | TowerOff | 0
|  |  | TowerOn | 0
|  |  | Wafer | 0
|  | solarPV | Assembly | 0
|  |  | AssemblyOff | 0
|  |  | AssemblyOn | 0
|  |  | BladeOff | 0
|  |  | BladeOn | 0
|  |  | Cell | 0
|  |  | CellBatt | 0
|  |  | Module | 0
|  |  | NacelleOff | 0
|  |  | NacelleOn | 0
|  |  | Polysilicon | 0
|  |  | TowerOff | 0
|  |  | TowerOn | 0
|  |  | Wafer | 0
|  | windoff | Assembly | 0
|  |  | AssemblyOff | 0
|  |  | AssemblyOn | 0
|  |  | BladeOff | 0
|  |  | BladeOn | 0
|  |  | Cell | 0
|  |  | CellBatt | 0
|  |  | Module | 0
|  |  | NacelleOff | 0
|  |  | NacelleOn | 0
|  |  | Polysilicon | 0
|  |  | TowerOff | 0
|  |  | TowerOn | 0
|  |  | Wafer | 0
|  | windon | Assembly | 0
|  |  | AssemblyOff | 0
|  |  | AssemblyOn | 0
|  |  | BladeOff | 0
|  |  | BladeOn | 0
|  |  | Cell | 0
|  |  | CellBatt | 0
|  |  | Module | 0
|  |  | NacelleOff | 0
|  |  | NacelleOn | 0
|  |  | Polysilicon | 0
|  |  | TowerOff | 0
|  |  | TowerOn | 0
|  |  | Wafer | 0
2040 | EU27 | Batteries | Assembly | 0
|  |  | AssemblyOff | 0
|  |  | AssemblyOn | 0
|  |  | BladeOff | 0
|  |  | BladeOn | 0
|  |  | Cell | 0
|  |  | CellBatt | 0
|  |  | Module | 0
|  |  | NacelleOff | 0
|  |  | NacelleOn | 0
|  |  | Polysilicon | 0
|  |  | TowerOff | 0
|  |  | TowerOn | 0
|  |  | Wafer | 0
|  | solarPV | Assembly | 0
|  |  | AssemblyOff | 0
|  |  | AssemblyOn | 0
|  |  | BladeOff | 0
|  |  | BladeOn | 0
|  |  | Cell | 0
|  |  | CellBatt | 0
|  |  | Module | 0
|  |  | NacelleOff | 0
|  |  | NacelleOn | 0
|  |  | Polysilicon | 0
|  |  | TowerOff | 0
|  |  | TowerOn | 0
|  |  | Wafer | 0
|  | windoff | Assembly | 0
|  |  | AssemblyOff | 0
|  |  | AssemblyOn | 0
|  |  | BladeOff | 0
|  |  | BladeOn | 0
|  |  | Cell | 0
|  |  | CellBatt | 0
|  |  | Module | 0
|  |  | NacelleOff | 0
|  |  | NacelleOn | 0
|  |  | Polysilicon | 0
|  |  | TowerOff | 0
|  |  | TowerOn | 0
|  |  | Wafer | 0
|  | windon | Assembly | 0
|  |  | AssemblyOff | 0
|  |  | AssemblyOn | 0
|  |  | BladeOff | 0
|  |  | BladeOn | 0
|  |  | Cell | 0
|  |  | CellBatt | 0
|  |  | Module | 0
|  |  | NacelleOff | 0
|  |  | NacelleOn | 0
|  |  | Polysilicon | 0
|  |  | TowerOff | 0
|  |  | TowerOn | 0
|  |  | Wafer | 0
2041 | EU27 | Batteries | Assembly | 0
|  |  | AssemblyOff | 0
|  |  | AssemblyOn | 0
|  |  | BladeOff | 0
|  |  | BladeOn | 0
|  |  | Cell | 0
|  |  | CellBatt | 0
|  |  | Module | 0
|  |  | NacelleOff | 0
|  |  | NacelleOn | 0
|  |  | Polysilicon | 0
|  |  | TowerOff | 0
|  |  | TowerOn | 0
|  |  | Wafer | 0
|  | solarPV | Assembly | 0
|  |  | AssemblyOff | 0
|  |  | AssemblyOn | 0
|  |  | BladeOff | 0
|  |  | BladeOn | 0
|  |  | Cell | 0
|  |  | CellBatt | 0
|  |  | Module | 0
|  |  | NacelleOff | 0
|  |  | NacelleOn | 0
|  |  | Polysilicon | 0
|  |  | TowerOff | 0
|  |  | TowerOn | 0
|  |  | Wafer | 0
|  | windoff | Assembly | 0
|  |  | AssemblyOff | 0
|  |  | AssemblyOn | 0
|  |  | BladeOff | 0
|  |  | BladeOn | 0
|  |  | Cell | 0
|  |  | CellBatt | 0
|  |  | Module | 0
|  |  | NacelleOff | 0
|  |  | NacelleOn | 0
|  |  | Polysilicon | 0
|  |  | TowerOff | 0
|  |  | TowerOn | 0
|  |  | Wafer | 0
|  | windon | Assembly | 0
|  |  | AssemblyOff | 0
|  |  | AssemblyOn | 0
|  |  | BladeOff | 0
|  |  | BladeOn | 0
|  |  | Cell | 0
|  |  | CellBatt | 0
|  |  | Module | 0
|  |  | NacelleOff | 0
|  |  | NacelleOn | 0
|  |  | Polysilicon | 0
|  |  | TowerOff | 0
|  |  | TowerOn | 0
|  |  | Wafer | 0
2042 | EU27 | Batteries | Assembly | 0
|  |  | AssemblyOff | 0
|  |  | AssemblyOn | 0
|  |  | BladeOff | 0
|  |  | BladeOn | 0
|  |  | Cell | 0
|  |  | CellBatt | 0
|  |  | Module | 0
|  |  | NacelleOff | 0
|  |  | NacelleOn | 0
|  |  | Polysilicon | 0
|  |  | TowerOff | 0
|  |  | TowerOn | 0
|  |  | Wafer | 0
|  | solarPV | Assembly | 0
|  |  | AssemblyOff | 0
|  |  | AssemblyOn | 0
|  |  | BladeOff | 0
|  |  | BladeOn | 0
|  |  | Cell | 0
|  |  | CellBatt | 0
|  |  | Module | 0
|  |  | NacelleOff | 0
|  |  | NacelleOn | 0
|  |  | Polysilicon | 0
|  |  | TowerOff | 0
|  |  | TowerOn | 0
|  |  | Wafer | 0
|  | windoff | Assembly | 0
|  |  | AssemblyOff | 0
|  |  | AssemblyOn | 0
|  |  | BladeOff | 0
|  |  | BladeOn | 0
|  |  | Cell | 0
|  |  | CellBatt | 0
|  |  | Module | 0
|  |  | NacelleOff | 0
|  |  | NacelleOn | 0
|  |  | Polysilicon | 0
|  |  | TowerOff | 0
|  |  | TowerOn | 0
|  |  | Wafer | 0
|  | windon | Assembly | 0
|  |  | AssemblyOff | 0
|  |  | AssemblyOn | 0
|  |  | BladeOff | 0
|  |  | BladeOn | 0
|  |  | Cell | 0
|  |  | CellBatt | 0
|  |  | Module | 0
|  |  | NacelleOff | 0
|  |  | NacelleOn | 0
|  |  | Polysilicon | 0
|  |  | TowerOff | 0
|  |  | TowerOn | 0
|  |  | Wafer | 0
2043 | EU27 | Batteries | Assembly | 0
|  |  | AssemblyOff | 0
|  |  | AssemblyOn | 0
|  |  | BladeOff | 0
|  |  | BladeOn | 0
|  |  | Cell | 0
|  |  | CellBatt | 0
|  |  | Module | 0
|  |  | NacelleOff | 0
|  |  | NacelleOn | 0
|  |  | Polysilicon | 0
|  |  | TowerOff | 0
|  |  | TowerOn | 0
|  |  | Wafer | 0
|  | solarPV | Assembly | 0
|  |  | AssemblyOff | 0
|  |  | AssemblyOn | 0
|  |  | BladeOff | 0
|  |  | BladeOn | 0
|  |  | Cell | 0
|  |  | CellBatt | 0
|  |  | Module | 0
|  |  | NacelleOff | 0
|  |  | NacelleOn | 0
|  |  | Polysilicon | 0
|  |  | TowerOff | 0
|  |  | TowerOn | 0
|  |  | Wafer | 0
|  | windoff | Assembly | 0
|  |  | AssemblyOff | 0
|  |  | AssemblyOn | 0
|  |  | BladeOff | 0
|  |  | BladeOn | 0
|  |  | Cell | 0
|  |  | CellBatt | 0
|  |  | Module | 0
|  |  | NacelleOff | 0
|  |  | NacelleOn | 0
|  |  | Polysilicon | 0
|  |  | TowerOff | 0
|  |  | TowerOn | 0
|  |  | Wafer | 0
|  | windon | Assembly | 0
|  |  | AssemblyOff | 0
|  |  | AssemblyOn | 0
|  |  | BladeOff | 0
|  |  | BladeOn | 0
|  |  | Cell | 0
|  |  | CellBatt | 0
|  |  | Module | 0
|  |  | NacelleOff | 0
|  |  | NacelleOn | 0
|  |  | Polysilicon | 0
|  |  | TowerOff | 0
|  |  | TowerOn | 0
|  |  | Wafer | 0
2044 | EU27 | Batteries | Assembly | 0
|  |  | AssemblyOff | 0
|  |  | AssemblyOn | 0
|  |  | BladeOff | 0
|  |  | BladeOn | 0
|  |  | Cell | 0
|  |  | CellBatt | 0
|  |  | Module | 0
|  |  | NacelleOff | 0
|  |  | NacelleOn | 0
|  |  | Polysilicon | 0
|  |  | TowerOff | 0
|  |  | TowerOn | 0
|  |  | Wafer | 0
|  | solarPV | Assembly | 0
|  |  | AssemblyOff | 0
|  |  | AssemblyOn | 0
|  |  | BladeOff | 0
|  |  | BladeOn | 0
|  |  | Cell | 0
|  |  | CellBatt | 0
|  |  | Module | 0
|  |  | NacelleOff | 0
|  |  | NacelleOn | 0
|  |  | Polysilicon | 0
|  |  | TowerOff | 0
|  |  | TowerOn | 0
|  |  | Wafer | 0
|  | windoff | Assembly | 0
|  |  | AssemblyOff | 0
|  |  | AssemblyOn | 0
|  |  | BladeOff | 0
|  |  | BladeOn | 0
|  |  | Cell | 0
|  |  | CellBatt | 0
|  |  | Module | 0
|  |  | NacelleOff | 0
|  |  | NacelleOn | 0
|  |  | Polysilicon | 0
|  |  | TowerOff | 0
|  |  | TowerOn | 0
|  |  | Wafer | 0
|  | windon | Assembly | 0
|  |  | AssemblyOff | 0
|  |  | AssemblyOn | 0
|  |  | BladeOff | 0
|  |  | BladeOn | 0
|  |  | Cell | 0
|  |  | CellBatt | 0
|  |  | Module | 0
|  |  | NacelleOff | 0
|  |  | NacelleOn | 0
|  |  | Polysilicon | 0
|  |  | TowerOff | 0
|  |  | TowerOn | 0
|  |  | Wafer | 0
2045 | EU27 | Batteries | Assembly | 0
|  |  | AssemblyOff | 0
|  |  | AssemblyOn | 0
|  |  | BladeOff | 0
|  |  | BladeOn | 0
|  |  | Cell | 0
|  |  | CellBatt | 0
|  |  | Module | 0
|  |  | NacelleOff | 0
|  |  | NacelleOn | 0
|  |  | Polysilicon | 0
|  |  | TowerOff | 0
|  |  | TowerOn | 0
|  |  | Wafer | 0
|  | solarPV | Assembly | 0
|  |  | AssemblyOff | 0
|  |  | AssemblyOn | 0
|  |  | BladeOff | 0
|  |  | BladeOn | 0
|  |  | Cell | 0
|  |  | CellBatt | 0
|  |  | Module | 0
|  |  | NacelleOff | 0
|  |  | NacelleOn | 0
|  |  | Polysilicon | 0
|  |  | TowerOff | 0
|  |  | TowerOn | 0
|  |  | Wafer | 0
|  | windoff | Assembly | 0
|  |  | AssemblyOff | 0
|  |  | AssemblyOn | 0
|  |  | BladeOff | 0
|  |  | BladeOn | 0
|  |  | Cell | 0
|  |  | CellBatt | 0
|  |  | Module | 0
|  |  | NacelleOff | 0
|  |  | NacelleOn | 0
|  |  | Polysilicon | 0
|  |  | TowerOff | 0
|  |  | TowerOn | 0
|  |  | Wafer | 0
|  | windon | Assembly | 0
|  |  | AssemblyOff | 0
|  |  | AssemblyOn | 0
|  |  | BladeOff | 0
|  |  | BladeOn | 0
|  |  | Cell | 0
|  |  | CellBatt | 0
|  |  | Module | 0
|  |  | NacelleOff | 0
|  |  | NacelleOn | 0
|  |  | Polysilicon | 0
|  |  | TowerOff | 0
|  |  | TowerOn | 0
|  |  | Wafer | 0
2046 | EU27 | Batteries | Assembly | 0
|  |  | AssemblyOff | 0
|  |  | AssemblyOn | 0
|  |  | BladeOff | 0
|  |  | BladeOn | 0
|  |  | Cell | 0
|  |  | CellBatt | 0
|  |  | Module | 0
|  |  | NacelleOff | 0
|  |  | NacelleOn | 0
|  |  | Polysilicon | 0
|  |  | TowerOff | 0
|  |  | TowerOn | 0
|  |  | Wafer | 0
|  | solarPV | Assembly | 0
|  |  | AssemblyOff | 0
|  |  | AssemblyOn | 0
|  |  | BladeOff | 0
|  |  | BladeOn | 0
|  |  | Cell | 0
|  |  | CellBatt | 0
|  |  | Module | 0
|  |  | NacelleOff | 0
|  |  | NacelleOn | 0
|  |  | Polysilicon | 0
|  |  | TowerOff | 0
|  |  | TowerOn | 0
|  |  | Wafer | 0
|  | windoff | Assembly | 0
|  |  | AssemblyOff | 0
|  |  | AssemblyOn | 0
|  |  | BladeOff | 0
|  |  | BladeOn | 0
|  |  | Cell | 0
|  |  | CellBatt | 0
|  |  | Module | 0
|  |  | NacelleOff | 0
|  |  | NacelleOn | 0
|  |  | Polysilicon | 0
|  |  | TowerOff | 0
|  |  | TowerOn | 0
|  |  | Wafer | 0
|  | windon | Assembly | 0
|  |  | AssemblyOff | 0
|  |  | AssemblyOn | 0
|  |  | BladeOff | 0
|  |  | BladeOn | 0
|  |  | Cell | 0
|  |  | CellBatt | 0
|  |  | Module | 0
|  |  | NacelleOff | 0
|  |  | NacelleOn | 0
|  |  | Polysilicon | 0
|  |  | TowerOff | 0
|  |  | TowerOn | 0
|  |  | Wafer | 0
2047 | EU27 | Batteries | Assembly | 0
|  |  | AssemblyOff | 0
|  |  | AssemblyOn | 0
|  |  | BladeOff | 0
|  |  | BladeOn | 0
|  |  | Cell | 0
|  |  | CellBatt | 0
|  |  | Module | 0
|  |  | NacelleOff | 0
|  |  | NacelleOn | 0
|  |  | Polysilicon | 0
|  |  | TowerOff | 0
|  |  | TowerOn | 0
|  |  | Wafer | 0
|  | solarPV | Assembly | 0
|  |  | AssemblyOff | 0
|  |  | AssemblyOn | 0
|  |  | BladeOff | 0
|  |  | BladeOn | 0
|  |  | Cell | 0
|  |  | CellBatt | 0
|  |  | Module | 0
|  |  | NacelleOff | 0
|  |  | NacelleOn | 0
|  |  | Polysilicon | 0
|  |  | TowerOff | 0
|  |  | TowerOn | 0
|  |  | Wafer | 0
|  | windoff | Assembly | 0
|  |  | AssemblyOff | 0
|  |  | AssemblyOn | 0
|  |  | BladeOff | 0
|  |  | BladeOn | 0
|  |  | Cell | 0
|  |  | CellBatt | 0
|  |  | Module | 0
|  |  | NacelleOff | 0
|  |  | NacelleOn | 0
|  |  | Polysilicon | 0
|  |  | TowerOff | 0
|  |  | TowerOn | 0
|  |  | Wafer | 0
|  | windon | Assembly | 0
|  |  | AssemblyOff | 0
|  |  | AssemblyOn | 0
|  |  | BladeOff | 0
|  |  | BladeOn | 0
|  |  | Cell | 0
|  |  | CellBatt | 0
|  |  | Module | 0
|  |  | NacelleOff | 0
|  |  | NacelleOn | 0
|  |  | Polysilicon | 0
|  |  | TowerOff | 0
|  |  | TowerOn | 0
|  |  | Wafer | 0
2048 | EU27 | Batteries | Assembly | 0
|  |  | AssemblyOff | 0
|  |  | AssemblyOn | 0
|  |  | BladeOff | 0
|  |  | BladeOn | 0
|  |  | Cell | 0
|  |  | CellBatt | 0
|  |  | Module | 0
|  |  | NacelleOff | 0
|  |  | NacelleOn | 0
|  |  | Polysilicon | 0
|  |  | TowerOff | 0
|  |  | TowerOn | 0
|  |  | Wafer | 0
|  | solarPV | Assembly | 0
|  |  | AssemblyOff | 0
|  |  | AssemblyOn | 0
|  |  | BladeOff | 0
|  |  | BladeOn | 0
|  |  | Cell | 0
|  |  | CellBatt | 0
|  |  | Module | 0
|  |  | NacelleOff | 0
|  |  | NacelleOn | 0
|  |  | Polysilicon | 0
|  |  | TowerOff | 0
|  |  | TowerOn | 0
|  |  | Wafer | 0
|  | windoff | Assembly | 0
|  |  | AssemblyOff | 0
|  |  | AssemblyOn | 0
|  |  | BladeOff | 0
|  |  | BladeOn | 0
|  |  | Cell | 0
|  |  | CellBatt | 0
|  |  | Module | 0
|  |  | NacelleOff | 0
|  |  | NacelleOn | 0
|  |  | Polysilicon | 0
|  |  | TowerOff | 0
|  |  | TowerOn | 0
|  |  | Wafer | 0
|  | windon | Assembly | 0
|  |  | AssemblyOff | 0
|  |  | AssemblyOn | 0
|  |  | BladeOff | 0
|  |  | BladeOn | 0
|  |  | Cell | 0
|  |  | CellBatt | 0
|  |  | Module | 0
|  |  | NacelleOff | 0
|  |  | NacelleOn | 0
|  |  | Polysilicon | 0
|  |  | TowerOff | 0
|  |  | TowerOn | 0
|  |  | Wafer | 0
2049 | EU27 | Batteries | Assembly | 0
|  |  | AssemblyOff | 0
|  |  | AssemblyOn | 0
|  |  | BladeOff | 0
|  |  | BladeOn | 0
|  |  | Cell | 0
|  |  | CellBatt | 0
|  |  | Module | 0
|  |  | NacelleOff | 0
|  |  | NacelleOn | 0
|  |  | Polysilicon | 0
|  |  | TowerOff | 0
|  |  | TowerOn | 0
|  |  | Wafer | 0
|  | solarPV | Assembly | 0
|  |  | AssemblyOff | 0
|  |  | AssemblyOn | 0
|  |  | BladeOff | 0
|  |  | BladeOn | 0
|  |  | Cell | 0
|  |  | CellBatt | 0
|  |  | Module | 0
|  |  | NacelleOff | 0
|  |  | NacelleOn | 0
|  |  | Polysilicon | 0
|  |  | TowerOff | 0
|  |  | TowerOn | 0
|  |  | Wafer | 0
|  | windoff | Assembly | 0
|  |  | AssemblyOff | 0
|  |  | AssemblyOn | 0
|  |  | BladeOff | 0
|  |  | BladeOn | 0
|  |  | Cell | 0
|  |  | CellBatt | 0
|  |  | Module | 0
|  |  | NacelleOff | 0
|  |  | NacelleOn | 0
|  |  | Polysilicon | 0
|  |  | TowerOff | 0
|  |  | TowerOn | 0
|  |  | Wafer | 0
|  | windon | Assembly | 0
|  |  | AssemblyOff | 0
|  |  | AssemblyOn | 0
|  |  | BladeOff | 0
|  |  | BladeOn | 0
|  |  | Cell | 0
|  |  | CellBatt | 0
|  |  | Module | 0
|  |  | NacelleOff | 0
|  |  | NacelleOn | 0
|  |  | Polysilicon | 0
|  |  | TowerOff | 0
|  |  | TowerOn | 0
|  |  | Wafer | 0
2050 | EU27 | Batteries | Assembly | 0
|  |  | AssemblyOff | 0
|  |  | AssemblyOn | 0
|  |  | BladeOff | 0
|  |  | BladeOn | 0
|  |  | Cell | 0
|  |  | CellBatt | 0
|  |  | Module | 0
|  |  | NacelleOff | 0
|  |  | NacelleOn | 0
|  |  | Polysilicon | 0
|  |  | TowerOff | 0
|  |  | TowerOn | 0
|  |  | Wafer | 0
|  | solarPV | Assembly | 0
|  |  | AssemblyOff | 0
|  |  | AssemblyOn | 0
|  |  | BladeOff | 0
|  |  | BladeOn | 0
|  |  | Cell | 0
|  |  | CellBatt | 0
|  |  | Module | 0
|  |  | NacelleOff | 0
|  |  | NacelleOn | 0
|  |  | Polysilicon | 0
|  |  | TowerOff | 0
|  |  | TowerOn | 0
|  |  | Wafer | 0
|  | windoff | Assembly | 0
|  |  | AssemblyOff | 0
|  |  | AssemblyOn | 0
|  |  | BladeOff | 0
|  |  | BladeOn | 0
|  |  | Cell | 0
|  |  | CellBatt | 0
|  |  | Module | 0
|  |  | NacelleOff | 0
|  |  | NacelleOn | 0
|  |  | Polysilicon | 0
|  |  | TowerOff | 0
|  |  | TowerOn | 0
|  |  | Wafer | 0
|  | windon | Assembly | 0
|  |  | AssemblyOff | 0
|  |  | AssemblyOn | 0
|  |  | BladeOff | 0
|  |  | BladeOn | 0
|  |  | Cell | 0
|  |  | CellBatt | 0
|  |  | Module | 0
|  |  | NacelleOff | 0
|  |  | NacelleOn | 0
|  |  | Polysilicon | 0
|  |  | TowerOff | 0
|  |  | TowerOn | 0
|  |  | Wafer | 0

## bd_scrap_solar
stf | location | nsteps_sec | BD_scrap_solar
2024 | EU27 | 0 | 1
|  | 1 | 0
|  | 2 | 0
|  | 3 | 0
|  | 4 | 0
|  | 5 | 0
|  | 6 | 0
2025 | EU27 | 0 | 1
|  | 1 | 0
|  | 2 | 0
|  | 3 | 0
|  | 4 | 0
|  | 5 | 0
|  | 6 | 0
2026 | EU27 | 0 | 1
|  | 1 | 0
|  | 2 | 0
|  | 3 | 0
|  | 4 | 0
|  | 5 | 0
|  | 6 | 0
2027 | EU27 | 0 | 1
|  | 1 | 0
|  | 2 | 0
|  | 3 | 0
|  | 4 | 0
|  | 5 | 0
|  | 6 | 0
2028 | EU27 | 0 | 1
|  | 1 | 0
|  | 2 | 0
|  | 3 | 0
|  | 4 | 0
|  | 5 | 0
|  | 6 | 0
2029 | EU27 | 0 | 1
|  | 1 | 0
|  | 2 | 0
|  | 3 | 0
|  | 4 | 0
|  | 5 | 0
|  | 6 | 0
2030 | EU27 | 0 | 1
|  | 1 | 0
|  | 2 | 0
|  | 3 | 0
|  | 4 | 0
|  | 5 | 0
|  | 6 | 0
2031 | EU27 | 0 | 1
|  | 1 | 0
|  | 2 | 0
|  | 3 | 0
|  | 4 | 0
|  | 5 | 0
|  | 6 | 0
2032 | EU27 | 0 | 1
|  | 1 | 0
|  | 2 | 0
|  | 3 | 0
|  | 4 | 0
|  | 5 | 0
|  | 6 | 0
2033 | EU27 | 0 | 1
|  | 1 | 0
|  | 2 | 0
|  | 3 | 0
|  | 4 | 0
|  | 5 | 0
|  | 6 | 0
2034 | EU27 | 0 | 1
|  | 1 | 0
|  | 2 | 0
|  | 3 | 0
|  | 4 | 0
|  | 5 | 0
|  | 6 | 0
2035 | EU27 | 0 | 1
|  | 1 | 0
|  | 2 | 0
|  | 3 | 0
|  | 4 | 0
|  | 5 | 0
|  | 6 | 0
2036 | EU27 | 0 | 1
|  | 1 | 0
|  | 2 | 0
|  | 3 | 0
|  | 4 | 0
|  | 5 | 0
|  | 6 | 0
2037 | EU27 | 0 | 1
|  | 1 | 0
|  | 2 | 0
|  | 3 | 0
|  | 4 | 0
|  | 5 | 0
|  | 6 | 0
2038 | EU27 | 0 | 1
|  | 1 | 0
|  | 2 | 0
|  | 3 | 0
|  | 4 | 0
|  | 5 | 0
|  | 6 | 0
2039 | EU27 | 0 | 1
|  | 1 | 0
|  | 2 | 0
|  | 3 | 0
|  | 4 | 0
|  | 5 | 0
|  | 6 | 0
2040 | EU27 | 0 | 1
|  | 1 | 0
|  | 2 | 0
|  | 3 | 0
|  | 4 | 0
|  | 5 | 0
|  | 6 | 0
2041 | EU27 | 0 | 1
|  | 1 | 0
|  | 2 | 0
|  | 3 | 0
|  | 4 | 0
|  | 5 | 0
|  | 6 | 0
2042 | EU27 | 0 | 1
|  | 1 | 0
|  | 2 | 0
|  | 3 | 0
|  | 4 | 0
|  | 5 | 0
|  | 6 | 0
2043 | EU27 | 0 | 1
|  | 1 | 0
|  | 2 | 0
|  | 3 | 0
|  | 4 | 0
|  | 5 | 0
|  | 6 | 0
2044 | EU27 | 0 | 1
|  | 1 | 0
|  | 2 | 0
|  | 3 | 0
|  | 4 | 0
|  | 5 | 0
|  | 6 | 0
2045 | EU27 | 0 | 1
|  | 1 | 0
|  | 2 | 0
|  | 3 | 0
|  | 4 | 0
|  | 5 | 0
|  | 6 | 0
2046 | EU27 | 0 | 1
|  | 1 | 0
|  | 2 | 0
|  | 3 | 0
|  | 4 | 0
|  | 5 | 0
|  | 6 | 0
2047 | EU27 | 0 | 1
|  | 1 | 0
|  | 2 | 0
|  | 3 | 0
|  | 4 | 0
|  | 5 | 0
|  | 6 | 0
2048 | EU27 | 0 | 1
|  | 1 | 0
|  | 2 | 0
|  | 3 | 0
|  | 4 | 0
|  | 5 | 0
|  | 6 | 0
2049 | EU27 | 0 | 1
|  | 1 | 0
|  | 2 | 0
|  | 3 | 0
|  | 4 | 0
|  | 5 | 0
|  | 6 | 0
2050 | EU27 | 0 | 1
|  | 1 | 0
|  | 2 | 0
|  | 3 | 0
|  | 4 | 0
|  | 5 | 0
|  | 6 | 0

## bd_scrap_wind
stf | location | nsteps_sec | BD_scrap_wind
2024 | EU27 | 0 | 1
|  | 1 | 0
|  | 2 | 0
|  | 3 | 0
|  | 4 | 0
|  | 5 | 0
|  | 6 | 0
2025 | EU27 | 0 | 1
|  | 1 | 0
|  | 2 | 0
|  | 3 | 0
|  | 4 | 0
|  | 5 | 0
|  | 6 | 0
2026 | EU27 | 0 | 1
|  | 1 | 0
|  | 2 | 0
|  | 3 | 0
|  | 4 | 0
|  | 5 | 0
|  | 6 | 0
2027 | EU27 | 0 | 1
|  | 1 | 0
|  | 2 | 0
|  | 3 | 0
|  | 4 | 0
|  | 5 | 0
|  | 6 | 0
2028 | EU27 | 0 | 1
|  | 1 | 0
|  | 2 | 0
|  | 3 | 0
|  | 4 | 0
|  | 5 | 0
|  | 6 | 0
2029 | EU27 | 0 | 1
|  | 1 | 0
|  | 2 | 0
|  | 3 | 0
|  | 4 | 0
|  | 5 | 0
|  | 6 | 0
2030 | EU27 | 0 | 1
|  | 1 | 0
|  | 2 | 0
|  | 3 | 0
|  | 4 | 0
|  | 5 | 0
|  | 6 | 0
2031 | EU27 | 0 | 1
|  | 1 | 0
|  | 2 | 0
|  | 3 | 0
|  | 4 | 0
|  | 5 | 0
|  | 6 | 0
2032 | EU27 | 0 | 1
|  | 1 | 0
|  | 2 | 0
|  | 3 | 0
|  | 4 | 0
|  | 5 | 0
|  | 6 | 0
2033 | EU27 | 0 | 1
|  | 1 | 0
|  | 2 | 0
|  | 3 | 0
|  | 4 | 0
|  | 5 | 0
|  | 6 | 0
2034 | EU27 | 0 | 1
|  | 1 | 0
|  | 2 | 0
|  | 3 | 0
|  | 4 | 0
|  | 5 | 0
|  | 6 | 0
2035 | EU27 | 0 | 1
|  | 1 | 0
|  | 2 | 0
|  | 3 | 0
|  | 4 | 0
|  | 5 | 0
|  | 6 | 0
2036 | EU27 | 0 | 1
|  | 1 | 0
|  | 2 | 0
|  | 3 | 0
|  | 4 | 0
|  | 5 | 0
|  | 6 | 0
2037 | EU27 | 0 | 1
|  | 1 | 0
|  | 2 | 0
|  | 3 | 0
|  | 4 | 0
|  | 5 | 0
|  | 6 | 0
2038 | EU27 | 0 | 1
|  | 1 | 0
|  | 2 | 0
|  | 3 | 0
|  | 4 | 0
|  | 5 | 0
|  | 6 | 0
2039 | EU27 | 0 | 1
|  | 1 | 0
|  | 2 | 0
|  | 3 | 0
|  | 4 | 0
|  | 5 | 0
|  | 6 | 0
2040 | EU27 | 0 | 1
|  | 1 | 0
|  | 2 | 0
|  | 3 | 0
|  | 4 | 0
|  | 5 | 0
|  | 6 | 0
2041 | EU27 | 0 | 1
|  | 1 | 0
|  | 2 | 0
|  | 3 | 0
|  | 4 | 0
|  | 5 | 0
|  | 6 | 0
2042 | EU27 | 0 | 1
|  | 1 | 0
|  | 2 | 0
|  | 3 | 0
|  | 4 | 0
|  | 5 | 0
|  | 6 | 0
2043 | EU27 | 0 | 1
|  | 1 | 0
|  | 2 | 0
|  | 3 | 0
|  | 4 | 0
|  | 5 | 0
|  | 6 | 0
2044 | EU27 | 0 | 1
|  | 1 | 0
|  | 2 | 0
|  | 3 | 0
|  | 4 | 0
|  | 5 | 0
|  | 6 | 0
2045 | EU27 | 0 | 1
|  | 1 | 0
|  | 2 | 0
|  | 3 | 0
|  | 4 | 0
|  | 5 | 0
|  | 6 | 0
2046 | EU27 | 0 | 1
|  | 1 | 0
|  | 2 | 0
|  | 3 | 0
|  | 4 | 0
|  | 5 | 0
|  | 6 | 0
2047 | EU27 | 0 | 1
|  | 1 | 0
|  | 2 | 0
|  | 3 | 0
|  | 4 | 0
|  | 5 | 0
|  | 6 | 0
2048 | EU27 | 0 | 1
|  | 1 | 0
|  | 2 | 0
|  | 3 | 0
|  | 4 | 0
|  | 5 | 0
|  | 6 | 0
2049 | EU27 | 0 | 1
|  | 1 | 0
|  | 2 | 0
|  | 3 | 0
|  | 4 | 0
|  | 5 | 0
|  | 6 | 0
2050 | EU27 | 0 | 1
|  | 1 | 0
|  | 2 | 0
|  | 3 | 0
|  | 4 | 0
|  | 5 | 0
|  | 6 | 0

## scrap_processed
stf | location | tech | capacity_scrap_rec
2024 | EU27 | Batteries | 0
|  | solarPV | 0
|  | windoff | 0
|  | windon | 0
2025 | EU27 | Batteries | 0
|  | solarPV | 0
|  | windoff | 0
|  | windon | 0
2026 | EU27 | Batteries | 0
|  | solarPV | 0
|  | windoff | 0
|  | windon | 0
2027 | EU27 | Batteries | 0
|  | solarPV | 0
|  | windoff | 2.2204e-16
|  | windon | 0
2028 | EU27 | Batteries | 0
|  | solarPV | 0
|  | windoff | -4.4409e-16
|  | windon | 0
2029 | EU27 | Batteries | 0
|  | solarPV | 0
|  | windoff | 0
|  | windon | 0
2030 | EU27 | Batteries | 0
|  | solarPV | 0
|  | windoff | 0
|  | windon | -5.6843e-14
2031 | EU27 | Batteries | 0
|  | solarPV | 0
|  | windoff | -1.7764e-15
|  | windon | 0
2032 | EU27 | Batteries | 0
|  | solarPV | 0
|  | windoff | 0
|  | windon | 0
2033 | EU27 | Batteries | 0
|  | solarPV | 0
|  | windoff | 1.7764e-15
|  | windon | -1.1369e-13
2034 | EU27 | Batteries | 0
|  | solarPV | 0
|  | windoff | 0
|  | windon | 0
2035 | EU27 | Batteries | 0
|  | solarPV | 0
|  | windoff | 3.5527e-15
|  | windon | 0
2036 | EU27 | Batteries | 0
|  | solarPV | 0
|  | windoff | 0
|  | windon | 0
2037 | EU27 | Batteries | 0
|  | solarPV | 0
|  | windoff | 0
|  | windon | 0
2038 | EU27 | Batteries | 0
|  | solarPV | 0
|  | windoff | 7.1054e-15
|  | windon | 0
2039 | EU27 | Batteries | 0
|  | solarPV | 0
|  | windoff | 0
|  | windon | 0
2040 | EU27 | Batteries | 0
|  | solarPV | 0
|  | windoff | 0
|  | windon | 0
2041 | EU27 | Batteries | 0
|  | solarPV | 0
|  | windoff | 0
|  | windon | 0
2042 | EU27 | Batteries | 0
|  | solarPV | 0
|  | windoff | 0
|  | windon | 0
2043 | EU27 | Batteries | 0
|  | solarPV | 0
|  | windoff | 0
|  | windon | 0
2044 | EU27 | Batteries | 0
|  | solarPV | 0
|  | windoff | 0
|  | windon | 0
2045 | EU27 | Batteries | 0
|  | solarPV | 0
|  | windoff | 0
|  | windon | 0
2046 | EU27 | Batteries | 0
|  | solarPV | 0
|  | windoff | 0
|  | windon | 0
2047 | EU27 | Batteries | 0
|  | solarPV | 0
|  | windoff | 0
|  | windon | 0
2048 | EU27 | Batteries | 0
|  | solarPV | 0
|  | windoff | 0
|  | windon | 0
2049 | EU27 | Batteries | 0
|  | solarPV | 0
|  | windoff | 0
|  | windon | 0
2050 | EU27 | Batteries | 0
|  | solarPV | 0
|  | windoff | 0
|  | windon | 0

## bd_one_tech_base
stf | location | tech_one_tech | stages_one_tech | nsteps_sec | BD_onetech
2024 | EU27 | solarPV | BladeOff | 0 | 1
|  |  |  | 1 | 0
|  |  |  | 2 | 0
|  |  |  | 3 | 0
|  |  |  | 4 | 0
|  |  |  | 5 | 0
|  |  |  | 6 | 0
|  |  | BladeOn | 0 | 1
|  |  |  | 1 | 0
|  |  |  | 2 | 0
|  |  |  | 3 | 0
|  |  |  | 4 | 0
|  |  |  | 5 | 0
|  |  |  | 6 | 0
|  |  | Cell | 0 | 0
|  |  |  | 1 | 0
|  |  |  | 2 | 1
|  |  |  | 3 | 0
|  |  |  | 4 | 0
|  |  |  | 5 | 0
|  |  |  | 6 | 0
|  |  | Module | 0 | 0
|  |  |  | 1 | 0
|  |  |  | 2 | 1
|  |  |  | 3 | 0
|  |  |  | 4 | 0
|  |  |  | 5 | 0
|  |  |  | 6 | 0
|  |  | NacelleOff | 0 | 1
|  |  |  | 1 | 0
|  |  |  | 2 | 0
|  |  |  | 3 | 0
|  |  |  | 4 | 0
|  |  |  | 5 | 0
|  |  |  | 6 | 0
|  |  | NacelleOn | 0 | 1
|  |  |  | 1 | 0
|  |  |  | 2 | 0
|  |  |  | 3 | 0
|  |  |  | 4 | 0
|  |  |  | 5 | 0
|  |  |  | 6 | 0
|  |  | Polysilicon | 0 | 0
|  |  |  | 1 | 0
|  |  |  | 2 | 1
|  |  |  | 3 | 0
|  |  |  | 4 | 0
|  |  |  | 5 | 0
|  |  |  | 6 | 0
|  |  | TowerOff | 0 | 1
|  |  |  | 1 | 0
|  |  |  | 2 | 0
|  |  |  | 3 | 0
|  |  |  | 4 | 0
|  |  |  | 5 | 0
|  |  |  | 6 | 0
|  |  | TowerOn | 0 | 1
|  |  |  | 1 | 0
|  |  |  | 2 | 0
|  |  |  | 3 | 0
|  |  |  | 4 | 0
|  |  |  | 5 | 0
|  |  |  | 6 | 0
|  |  | Wafer | 0 | 0
|  |  |  | 1 | 0
|  |  |  | 2 | 1
|  |  |  | 3 | 0
|  |  |  | 4 | 0
|  |  |  | 5 | 0
|  |  |  | 6 | 0
|  | windon | BladeOff | 0 | 1
|  |  |  | 1 | 0
|  |  |  | 2 | 0
|  |  |  | 3 | 0
|  |  |  | 4 | 0
|  |  |  | 5 | 0
|  |  |  | 6 | 0
|  |  | BladeOn | 0 | 0
|  |  |  | 1 | 0
|  |  |  | 2 | 0
|  |  |  | 3 | 1
|  |  |  | 4 | 0
|  |  |  | 5 | 0
|  |  |  | 6 | 0
|  |  | Cell | 0 | 1
|  |  |  | 1 | 0
|  |  |  | 2 | 0
|  |  |  | 3 | 0
|  |  |  | 4 | 0
|  |  |  | 5 | 0
|  |  |  | 6 | 0
|  |  | Module | 0 | 1
|  |  |  | 1 | 0
|  |  |  | 2 | 0
|  |  |  | 3 | 0
|  |  |  | 4 | 0
|  |  |  | 5 | 0
|  |  |  | 6 | 0
|  |  | NacelleOff | 0 | 1
|  |  |  | 1 | 0
|  |  |  | 2 | 0
|  |  |  | 3 | 0
|  |  |  | 4 | 0
|  |  |  | 5 | 0
|  |  |  | 6 | 0
|  |  | NacelleOn | 0 | 0
|  |  |  | 1 | 0
|  |  |  | 2 | 0
|  |  |  | 3 | 1
|  |  |  | 4 | 0
|  |  |  | 5 | 0
|  |  |  | 6 | 0
|  |  | Polysilicon | 0 | 1
|  |  |  | 1 | 0
|  |  |  | 2 | 0
|  |  |  | 3 | 0
|  |  |  | 4 | 0
|  |  |  | 5 | 0
|  |  |  | 6 | 0
|  |  | TowerOff | 0 | 1
|  |  |  | 1 | 0
|  |  |  | 2 | 0
|  |  |  | 3 | 0
|  |  |  | 4 | 0
|  |  |  | 5 | 0
|  |  |  | 6 | 0
|  |  | TowerOn | 0 | 0
|  |  |  | 1 | 0
|  |  |  | 2 | 0
|  |  |  | 3 | 1
|  |  |  | 4 | 0
|  |  |  | 5 | 0
|  |  |  | 6 | 0
|  |  | Wafer | 0 | 1
|  |  |  | 1 | 0
|  |  |  | 2 | 0
|  |  |  | 3 | 0
|  |  |  | 4 | 0
|  |  |  | 5 | 0
|  |  |  | 6 | 0
|  | windoff | BladeOff | 0 | 0
|  |  |  | 1 | 0
|  |  |  | 2 | 1
|  |  |  | 3 | 0
|  |  |  | 4 | 0
|  |  |  | 5 | 0
|  |  |  | 6 | 0
|  |  | BladeOn | 0 | 1
|  |  |  | 1 | 0
|  |  |  | 2 | 0
|  |  |  | 3 | 0
|  |  |  | 4 | 0
|  |  |  | 5 | 0
|  |  |  | 6 | 0
|  |  | Cell | 0 | 1
|  |  |  | 1 | 0
|  |  |  | 2 | 0
|  |  |  | 3 | 0
|  |  |  | 4 | 0
|  |  |  | 5 | 0
|  |  |  | 6 | 0
|  |  | Module | 0 | 1
|  |  |  | 1 | 0
|  |  |  | 2 | 0
|  |  |  | 3 | 0
|  |  |  | 4 | 0
|  |  |  | 5 | 0
|  |  |  | 6 | 0
|  |  | NacelleOff | 0 | 0
|  |  |  | 1 | 1
|  |  |  | 2 | 0
|  |  |  | 3 | 0
|  |  |  | 4 | 0
|  |  |  | 5 | 0
|  |  |  | 6 | 0
|  |  | NacelleOn | 0 | 1
|  |  |  | 1 | 0
|  |  |  | 2 | 0
|  |  |  | 3 | 0
|  |  |  | 4 | 0
|  |  |  | 5 | 0
|  |  |  | 6 | 0
|  |  | Polysilicon | 0 | 1
|  |  |  | 1 | 0
|  |  |  | 2 | 0
|  |  |  | 3 | 0
|  |  |  | 4 | 0
|  |  |  | 5 | 0
|  |  |  | 6 | 0
|  |  | TowerOff | 0 | 0
|  |  |  | 1 | 0
|  |  |  | 2 | 1
|  |  |  | 3 | 0
|  |  |  | 4 | 0
|  |  |  | 5 | 0
|  |  |  | 6 | 0
|  |  | TowerOn | 0 | 1
|  |  |  | 1 | 0
|  |  |  | 2 | 0
|  |  |  | 3 | 0
|  |  |  | 4 | 0
|  |  |  | 5 | 0
|  |  |  | 6 | 0
|  |  | Wafer | 0 | 1
|  |  |  | 1 | 0
|  |  |  | 2 | 0
|  |  |  | 3 | 0
|  |  |  | 4 | 0
|  |  |  | 5 | 0
|  |  |  | 6 | 0
2025 | EU27 | solarPV | BladeOff | 0 | 1
|  |  |  | 1 | 0
|  |  |  | 2 | 0
|  |  |  | 3 | 0
|  |  |  | 4 | 0
|  |  |  | 5 | 0
|  |  |  | 6 | 0
|  |  | BladeOn | 0 | 1
|  |  |  | 1 | 0
|  |  |  | 2 | 0
|  |  |  | 3 | 0
|  |  |  | 4 | 0
|  |  |  | 5 | 0
|  |  |  | 6 | 0
|  |  | Cell | 0 | 0
|  |  |  | 1 | 0
|  |  |  | 2 | 1
|  |  |  | 3 | 0
|  |  |  | 4 | 0
|  |  |  | 5 | 0
|  |  |  | 6 | 0
|  |  | Module | 0 | 0
|  |  |  | 1 | 0
|  |  |  | 2 | 0
|  |  |  | 3 | 1
|  |  |  | 4 | 0
|  |  |  | 5 | 0
|  |  |  | 6 | 0
|  |  | NacelleOff | 0 | 1
|  |  |  | 1 | 0
|  |  |  | 2 | 0
|  |  |  | 3 | 0
|  |  |  | 4 | 0
|  |  |  | 5 | 0
|  |  |  | 6 | 0
|  |  | NacelleOn | 0 | 1
|  |  |  | 1 | 0
|  |  |  | 2 | 0
|  |  |  | 3 | 0
|  |  |  | 4 | 0
|  |  |  | 5 | 0
|  |  |  | 6 | 0
|  |  | Polysilicon | 0 | 0
|  |  |  | 1 | 0
|  |  |  | 2 | 1
|  |  |  | 3 | 0
|  |  |  | 4 | 0
|  |  |  | 5 | 0
|  |  |  | 6 | 0
|  |  | TowerOff | 0 | 1
|  |  |  | 1 | 0
|  |  |  | 2 | 0
|  |  |  | 3 | 0
|  |  |  | 4 | 0
|  |  |  | 5 | 0
|  |  |  | 6 | 0
|  |  | TowerOn | 0 | 1
|  |  |  | 1 | 0
|  |  |  | 2 | 0
|  |  |  | 3 | 0
|  |  |  | 4 | 0
|  |  |  | 5 | 0
|  |  |  | 6 | 0
|  |  | Wafer | 0 | 0
|  |  |  | 1 | 0
|  |  |  | 2 | 1
|  |  |  | 3 | 0
|  |  |  | 4 | 0
|  |  |  | 5 | 0
|  |  |  | 6 | 0
|  | windon | BladeOff | 0 | 1
|  |  |  | 1 | 0
|  |  |  | 2 | 0
|  |  |  | 3 | 0
|  |  |  | 4 | 0
|  |  |  | 5 | 0
|  |  |  | 6 | 0
|  |  | BladeOn | 0 | 0
|  |  |  | 1 | 0
|  |  |  | 2 | 0
|  |  |  | 3 | 1
|  |  |  | 4 | 0
|  |  |  | 5 | 0
|  |  |  | 6 | 0
|  |  | Cell | 0 | 1
|  |  |  | 1 | 0
|  |  |  | 2 | 0
|  |  |  | 3 | 0
|  |  |  | 4 | 0
|  |  |  | 5 | 0
|  |  |  | 6 | 0
|  |  | Module | 0 | 1
|  |  |  | 1 | 0
|  |  |  | 2 | 0
|  |  |  | 3 | 0
|  |  |  | 4 | 0
|  |  |  | 5 | 0
|  |  |  | 6 | 0
|  |  | NacelleOff | 0 | 1
|  |  |  | 1 | 0
|  |  |  | 2 | 0
|  |  |  | 3 | 0
|  |  |  | 4 | 0
|  |  |  | 5 | 0
|  |  |  | 6 | 0
|  |  | NacelleOn | 0 | 0
|  |  |  | 1 | 0
|  |  |  | 2 | 0
|  |  |  | 3 | 1
|  |  |  | 4 | 0
|  |  |  | 5 | 0
|  |  |  | 6 | 0
|  |  | Polysilicon | 0 | 1
|  |  |  | 1 | 0
|  |  |  | 2 | 0
|  |  |  | 3 | 0
|  |  |  | 4 | 0
|  |  |  | 5 | 0
|  |  |  | 6 | 0
|  |  | TowerOff | 0 | 1
|  |  |  | 1 | 0
|  |  |  | 2 | 0
|  |  |  | 3 | 0
|  |  |  | 4 | 0
|  |  |  | 5 | 0
|  |  |  | 6 | 0
|  |  | TowerOn | 0 | 0
|  |  |  | 1 | 0
|  |  |  | 2 | 0
|  |  |  | 3 | 1
|  |  |  | 4 | 0
|  |  |  | 5 | 0
|  |  |  | 6 | 0
|  |  | Wafer | 0 | 1
|  |  |  | 1 | 0
|  |  |  | 2 | 0
|  |  |  | 3 | 0
|  |  |  | 4 | 0
|  |  |  | 5 | 0
|  |  |  | 6 | 0
|  | windoff | BladeOff | 0 | 0
|  |  |  | 1 | 0
|  |  |  | 2 | 1
|  |  |  | 3 | 0
|  |  |  | 4 | 0
|  |  |  | 5 | 0
|  |  |  | 6 | 0
|  |  | BladeOn | 0 | 1
|  |  |  | 1 | 0
|  |  |  | 2 | 0
|  |  |  | 3 | 0
|  |  |  | 4 | 0
|  |  |  | 5 | 0
|  |  |  | 6 | 0
|  |  | Cell | 0 | 1
|  |  |  | 1 | 0
|  |  |  | 2 | 0
|  |  |  | 3 | 0
|  |  |  | 4 | 0
|  |  |  | 5 | 0
|  |  |  | 6 | 0
|  |  | Module | 0 | 1
|  |  |  | 1 | 0
|  |  |  | 2 | 0
|  |  |  | 3 | 0
|  |  |  | 4 | 0
|  |  |  | 5 | 0
|  |  |  | 6 | 0
|  |  | NacelleOff | 0 | 0
|  |  |  | 1 | 1
|  |  |  | 2 | 0
|  |  |  | 3 | 0
|  |  |  | 4 | 0
|  |  |  | 5 | 0
|  |  |  | 6 | 0
|  |  | NacelleOn | 0 | 1
|  |  |  | 1 | 0
|  |  |  | 2 | 0
|  |  |  | 3 | 0
|  |  |  | 4 | 0
|  |  |  | 5 | 0
|  |  |  | 6 | 0
|  |  | Polysilicon | 0 | 1
|  |  |  | 1 | 0
|  |  |  | 2 | 0
|  |  |  | 3 | 0
|  |  |  | 4 | 0
|  |  |  | 5 | 0
|  |  |  | 6 | 0
|  |  | TowerOff | 0 | 0
|  |  |  | 1 | 0
|  |  |  | 2 | 1
|  |  |  | 3 | 0
|  |  |  | 4 | 0
|  |  |  | 5 | 0
|  |  |  | 6 | 0
|  |  | TowerOn | 0 | 1
|  |  |  | 1 | 0
|  |  |  | 2 | 0
|  |  |  | 3 | 0
|  |  |  | 4 | 0
|  |  |  | 5 | 0
|  |  |  | 6 | 0
|  |  | Wafer | 0 | 1
|  |  |  | 1 | 0
|  |  |  | 2 | 0
|  |  |  | 3 | 0
|  |  |  | 4 | 0
|  |  |  | 5 | 0
|  |  |  | 6 | 0
2026 | EU27 | solarPV | BladeOff | 0 | 1
|  |  |  | 1 | 0
|  |  |  | 2 | 0
|  |  |  | 3 | 0
|  |  |  | 4 | 0
|  |  |  | 5 | 0
|  |  |  | 6 | 0
|  |  | BladeOn | 0 | 1
|  |  |  | 1 | 0
|  |  |  | 2 | 0
|  |  |  | 3 | 0
|  |  |  | 4 | 0
|  |  |  | 5 | 0
|  |  |  | 6 | 0
|  |  | Cell | 0 | 0
|  |  |  | 1 | 0
|  |  |  | 2 | 1
|  |  |  | 3 | 0
|  |  |  | 4 | 0
|  |  |  | 5 | 0
|  |  |  | 6 | 0
|  |  | Module | 0 | 0
|  |  |  | 1 | 0
|  |  |  | 2 | 0
|  |  |  | 3 | 1
|  |  |  | 4 | 0
|  |  |  | 5 | 0
|  |  |  | 6 | 0
|  |  | NacelleOff | 0 | 1
|  |  |  | 1 | 0
|  |  |  | 2 | 0
|  |  |  | 3 | 0
|  |  |  | 4 | 0
|  |  |  | 5 | 0
|  |  |  | 6 | 0
|  |  | NacelleOn | 0 | 1
|  |  |  | 1 | 0
|  |  |  | 2 | 0
|  |  |  | 3 | 0
|  |  |  | 4 | 0
|  |  |  | 5 | 0
|  |  |  | 6 | 0
|  |  | Polysilicon | 0 | 0
|  |  |  | 1 | 0
|  |  |  | 2 | 1
|  |  |  | 3 | 0
|  |  |  | 4 | 0
|  |  |  | 5 | 0
|  |  |  | 6 | 0
|  |  | TowerOff | 0 | 1
|  |  |  | 1 | 0
|  |  |  | 2 | 0
|  |  |  | 3 | 0
|  |  |  | 4 | 0
|  |  |  | 5 | 0
|  |  |  | 6 | 0
|  |  | TowerOn | 0 | 1
|  |  |  | 1 | 0
|  |  |  | 2 | 0
|  |  |  | 3 | 0
|  |  |  | 4 | 0
|  |  |  | 5 | 0
|  |  |  | 6 | 0
|  |  | Wafer | 0 | 0
|  |  |  | 1 | 0
|  |  |  | 2 | 1
|  |  |  | 3 | 0
|  |  |  | 4 | 0
|  |  |  | 5 | 0
|  |  |  | 6 | 0
|  | windon | BladeOff | 0 | 1
|  |  |  | 1 | 0
|  |  |  | 2 | 0
|  |  |  | 3 | 0
|  |  |  | 4 | 0
|  |  |  | 5 | 0
|  |  |  | 6 | 0
|  |  | BladeOn | 0 | 0
|  |  |  | 1 | 0
|  |  |  | 2 | 0
|  |  |  | 3 | 1
|  |  |  | 4 | 0
|  |  |  | 5 | 0
|  |  |  | 6 | 0
|  |  | Cell | 0 | 1
|  |  |  | 1 | 0
|  |  |  | 2 | 0
|  |  |  | 3 | 0
|  |  |  | 4 | 0
|  |  |  | 5 | 0
|  |  |  | 6 | 0
|  |  | Module | 0 | 1
|  |  |  | 1 | 0
|  |  |  | 2 | 0
|  |  |  | 3 | 0
|  |  |  | 4 | 0
|  |  |  | 5 | 0
|  |  |  | 6 | 0
|  |  | NacelleOff | 0 | 1
|  |  |  | 1 | 0
|  |  |  | 2 | 0
|  |  |  | 3 | 0
|  |  |  | 4 | 0
|  |  |  | 5 | 0
|  |  |  | 6 | 0
|  |  | NacelleOn | 0 | 0
|  |  |  | 1 | 0
|  |  |  | 2 | 0
|  |  |  | 3 | 1
|  |  |  | 4 | 0
|  |  |  | 5 | 0
|  |  |  | 6 | 0
|  |  | Polysilicon | 0 | 1
|  |  |  | 1 | 0
|  |  |  | 2 | 0
|  |  |  | 3 | 0
|  |  |  | 4 | 0
|  |  |  | 5 | 0
|  |  |  | 6 | 0
|  |  | TowerOff | 0 | 1
|  |  |  | 1 | 0
|  |  |  | 2 | 0
|  |  |  | 3 | 0
|  |  |  | 4 | 0
|  |  |  | 5 | 0
|  |  |  | 6 | 0
|  |  | TowerOn | 0 | 0
|  |  |  | 1 | 0
|  |  |  | 2 | 0
|  |  |  | 3 | 1
|  |  |  | 4 | 0
|  |  |  | 5 | 0
|  |  |  | 6 | 0
|  |  | Wafer | 0 | 1
|  |  |  | 1 | 0
|  |  |  | 2 | 0
|  |  |  | 3 | 0
|  |  |  | 4 | 0
|  |  |  | 5 | 0
|  |  |  | 6 | 0
|  | windoff | BladeOff | 0 | 0
|  |  |  | 1 | 0
|  |  |  | 2 | 0
|  |  |  | 3 | 1
|  |  |  | 4 | 0
|  |  |  | 5 | 0
|  |  |  | 6 | 0
|  |  | BladeOn | 0 | 1
|  |  |  | 1 | 0
|  |  |  | 2 | 0
|  |  |  | 3 | 0
|  |  |  | 4 | 0
|  |  |  | 5 | 0
|  |  |  | 6 | 0
|  |  | Cell | 0 | 1
|  |  |  | 1 | 0
|  |  |  | 2 | 0
|  |  |  | 3 | 0
|  |  |  | 4 | 0
|  |  |  | 5 | 0
|  |  |  | 6 | 0
|  |  | Module | 0 | 1
|  |  |  | 1 | 0
|  |  |  | 2 | 0
|  |  |  | 3 | 0
|  |  |  | 4 | 0
|  |  |  | 5 | 0
|  |  |  | 6 | 0
|  |  | NacelleOff | 0 | 0
|  |  |  | 1 | 1
|  |  |  | 2 | 0
|  |  |  | 3 | 0
|  |  |  | 4 | 0
|  |  |  | 5 | 0
|  |  |  | 6 | 0
|  |  | NacelleOn | 0 | 1
|  |  |  | 1 | 0
|  |  |  | 2 | 0
|  |  |  | 3 | 0
|  |  |  | 4 | 0
|  |  |  | 5 | 0
|  |  |  | 6 | 0
|  |  | Polysilicon | 0 | 1
|  |  |  | 1 | 0
|  |  |  | 2 | 0
|  |  |  | 3 | 0
|  |  |  | 4 | 0
|  |  |  | 5 | 0
|  |  |  | 6 | 0
|  |  | TowerOff | 0 | 0
|  |  |  | 1 | 0
|  |  |  | 2 | 0
|  |  |  | 3 | 1
|  |  |  | 4 | 0
|  |  |  | 5 | 0
|  |  |  | 6 | 0
|  |  | TowerOn | 0 | 1
|  |  |  | 1 | 0
|  |  |  | 2 | 0
|  |  |  | 3 | 0
|  |  |  | 4 | 0
|  |  |  | 5 | 0
|  |  |  | 6 | 0
|  |  | Wafer | 0 | 1
|  |  |  | 1 | 0
|  |  |  | 2 | 0
|  |  |  | 3 | 0
|  |  |  | 4 | 0
|  |  |  | 5 | 0
|  |  |  | 6 | 0
2027 | EU27 | solarPV | BladeOff | 0 | 1
|  |  |  | 1 | 0
|  |  |  | 2 | 0
|  |  |  | 3 | 0
|  |  |  | 4 | 0
|  |  |  | 5 | 0
|  |  |  | 6 | 0
|  |  | BladeOn | 0 | 1
|  |  |  | 1 | 0
|  |  |  | 2 | 0
|  |  |  | 3 | 0
|  |  |  | 4 | 0
|  |  |  | 5 | 0
|  |  |  | 6 | 0
|  |  | Cell | 0 | 0
|  |  |  | 1 | 0
|  |  |  | 2 | 1
|  |  |  | 3 | 0
|  |  |  | 4 | 0
|  |  |  | 5 | 0
|  |  |  | 6 | 0
|  |  | Module | 0 | 0
|  |  |  | 1 | 0
|  |  |  | 2 | 0
|  |  |  | 3 | 1
|  |  |  | 4 | 0
|  |  |  | 5 | 0
|  |  |  | 6 | 0
|  |  | NacelleOff | 0 | 1
|  |  |  | 1 | 0
|  |  |  | 2 | 0
|  |  |  | 3 | 0
|  |  |  | 4 | 0
|  |  |  | 5 | 0
|  |  |  | 6 | 0
|  |  | NacelleOn | 0 | 1
|  |  |  | 1 | 0
|  |  |  | 2 | 0
|  |  |  | 3 | 0
|  |  |  | 4 | 0
|  |  |  | 5 | 0
|  |  |  | 6 | 0
|  |  | Polysilicon | 0 | 0
|  |  |  | 1 | 0
|  |  |  | 2 | 1
|  |  |  | 3 | 0
|  |  |  | 4 | 0
|  |  |  | 5 | 0
|  |  |  | 6 | 0
|  |  | TowerOff | 0 | 1
|  |  |  | 1 | 0
|  |  |  | 2 | 0
|  |  |  | 3 | 0
|  |  |  | 4 | 0
|  |  |  | 5 | 0
|  |  |  | 6 | 0
|  |  | TowerOn | 0 | 1
|  |  |  | 1 | 0
|  |  |  | 2 | 0
|  |  |  | 3 | 0
|  |  |  | 4 | 0
|  |  |  | 5 | 0
|  |  |  | 6 | 0
|  |  | Wafer | 0 | 0
|  |  |  | 1 | 0
|  |  |  | 2 | 1
|  |  |  | 3 | 0
|  |  |  | 4 | 0
|  |  |  | 5 | 0
|  |  |  | 6 | 0
|  | windon | BladeOff | 0 | 1
|  |  |  | 1 | 0
|  |  |  | 2 | 0
|  |  |  | 3 | 0
|  |  |  | 4 | 0
|  |  |  | 5 | 0
|  |  |  | 6 | 0
|  |  | BladeOn | 0 | 0
|  |  |  | 1 | 0
|  |  |  | 2 | 0
|  |  |  | 3 | 1
|  |  |  | 4 | 0
|  |  |  | 5 | 0
|  |  |  | 6 | 0
|  |  | Cell | 0 | 1
|  |  |  | 1 | 0
|  |  |  | 2 | 0
|  |  |  | 3 | 0
|  |  |  | 4 | 0
|  |  |  | 5 | 0
|  |  |  | 6 | 0
|  |  | Module | 0 | 1
|  |  |  | 1 | 0
|  |  |  | 2 | 0
|  |  |  | 3 | 0
|  |  |  | 4 | 0
|  |  |  | 5 | 0
|  |  |  | 6 | 0
|  |  | NacelleOff | 0 | 1
|  |  |  | 1 | 0
|  |  |  | 2 | 0
|  |  |  | 3 | 0
|  |  |  | 4 | 0
|  |  |  | 5 | 0
|  |  |  | 6 | 0
|  |  | NacelleOn | 0 | 0
|  |  |  | 1 | 0
|  |  |  | 2 | 0
|  |  |  | 3 | 1
|  |  |  | 4 | 0
|  |  |  | 5 | 0
|  |  |  | 6 | 0
|  |  | Polysilicon | 0 | 1
|  |  |  | 1 | 0
|  |  |  | 2 | 0
|  |  |  | 3 | 0
|  |  |  | 4 | 0
|  |  |  | 5 | 0
|  |  |  | 6 | 0
|  |  | TowerOff | 0 | 1
|  |  |  | 1 | 0
|  |  |  | 2 | 0
|  |  |  | 3 | 0
|  |  |  | 4 | 0
|  |  |  | 5 | 0
|  |  |  | 6 | 0
|  |  | TowerOn | 0 | 0
|  |  |  | 1 | 0
|  |  |  | 2 | 0
|  |  |  | 3 | 1
|  |  |  | 4 | 0
|  |  |  | 5 | 0
|  |  |  | 6 | 0
|  |  | Wafer | 0 | 1
|  |  |  | 1 | 0
|  |  |  | 2 | 0
|  |  |  | 3 | 0
|  |  |  | 4 | 0
|  |  |  | 5 | 0
|  |  |  | 6 | 0
|  | windoff | BladeOff | 0 | 0
|  |  |  | 1 | 0
|  |  |  | 2 | 0
|  |  |  | 3 | 1
|  |  |  | 4 | 0
|  |  |  | 5 | 0
|  |  |  | 6 | 0
|  |  | BladeOn | 0 | 1
|  |  |  | 1 | 0
|  |  |  | 2 | 0
|  |  |  | 3 | 0
|  |  |  | 4 | 0
|  |  |  | 5 | 0
|  |  |  | 6 | 0
|  |  | Cell | 0 | 1
|  |  |  | 1 | 0
|  |  |  | 2 | 0
|  |  |  | 3 | 0
|  |  |  | 4 | 0
|  |  |  | 5 | 0
|  |  |  | 6 | 0
|  |  | Module | 0 | 1
|  |  |  | 1 | 0
|  |  |  | 2 | 0
|  |  |  | 3 | 0
|  |  |  | 4 | 0
|  |  |  | 5 | 0
|  |  |  | 6 | 0
|  |  | NacelleOff | 0 | 0
|  |  |  | 1 | 1
|  |  |  | 2 | 0
|  |  |  | 3 | 0
|  |  |  | 4 | 0
|  |  |  | 5 | 0
|  |  |  | 6 | 0
|  |  | NacelleOn | 0 | 1
|  |  |  | 1 | 0
|  |  |  | 2 | 0
|  |  |  | 3 | 0
|  |  |  | 4 | 0
|  |  |  | 5 | 0
|  |  |  | 6 | 0
|  |  | Polysilicon | 0 | 1
|  |  |  | 1 | 0
|  |  |  | 2 | 0
|  |  |  | 3 | 0
|  |  |  | 4 | 0
|  |  |  | 5 | 0
|  |  |  | 6 | 0
|  |  | TowerOff | 0 | 0
|  |  |  | 1 | 0
|  |  |  | 2 | 0
|  |  |  | 3 | 1
|  |  |  | 4 | 0
|  |  |  | 5 | 0
|  |  |  | 6 | 0
|  |  | TowerOn | 0 | 1
|  |  |  | 1 | 0
|  |  |  | 2 | 0
|  |  |  | 3 | 0
|  |  |  | 4 | 0
|  |  |  | 5 | 0
|  |  |  | 6 | 0
|  |  | Wafer | 0 | 1
|  |  |  | 1 | 0
|  |  |  | 2 | 0
|  |  |  | 3 | 0
|  |  |  | 4 | 0
|  |  |  | 5 | 0
|  |  |  | 6 | 0
2028 | EU27 | solarPV | BladeOff | 0 | 1
|  |  |  | 1 | 0
|  |  |  | 2 | 0
|  |  |  | 3 | 0
|  |  |  | 4 | 0
|  |  |  | 5 | 0
|  |  |  | 6 | 0
|  |  | BladeOn | 0 | 1
|  |  |  | 1 | 0
|  |  |  | 2 | 0
|  |  |  | 3 | 0
|  |  |  | 4 | 0
|  |  |  | 5 | 0
|  |  |  | 6 | 0
|  |  | Cell | 0 | 0
|  |  |  | 1 | 0
|  |  |  | 2 | 1
|  |  |  | 3 | 0
|  |  |  | 4 | 0
|  |  |  | 5 | 0
|  |  |  | 6 | 0
|  |  | Module | 0 | 0
|  |  |  | 1 | 0
|  |  |  | 2 | 0
|  |  |  | 3 | 1
|  |  |  | 4 | 0
|  |  |  | 5 | 0
|  |  |  | 6 | 0
|  |  | NacelleOff | 0 | 1
|  |  |  | 1 | 0
|  |  |  | 2 | 0
|  |  |  | 3 | 0
|  |  |  | 4 | 0
|  |  |  | 5 | 0
|  |  |  | 6 | 0
|  |  | NacelleOn | 0 | 1
|  |  |  | 1 | 0
|  |  |  | 2 | 0
|  |  |  | 3 | 0
|  |  |  | 4 | 0
|  |  |  | 5 | 0
|  |  |  | 6 | 0
|  |  | Polysilicon | 0 | 0
|  |  |  | 1 | 0
|  |  |  | 2 | 1
|  |  |  | 3 | 0
|  |  |  | 4 | 0
|  |  |  | 5 | 0
|  |  |  | 6 | 0
|  |  | TowerOff | 0 | 1
|  |  |  | 1 | 0
|  |  |  | 2 | 0
|  |  |  | 3 | 0
|  |  |  | 4 | 0
|  |  |  | 5 | 0
|  |  |  | 6 | 0
|  |  | TowerOn | 0 | 1
|  |  |  | 1 | 0
|  |  |  | 2 | 0
|  |  |  | 3 | 0
|  |  |  | 4 | 0
|  |  |  | 5 | 0
|  |  |  | 6 | 0
|  |  | Wafer | 0 | 0
|  |  |  | 1 | 0
|  |  |  | 2 | 1
|  |  |  | 3 | 0
|  |  |  | 4 | 0
|  |  |  | 5 | 0
|  |  |  | 6 | 0
|  | windon | BladeOff | 0 | 1
|  |  |  | 1 | 0
|  |  |  | 2 | 0
|  |  |  | 3 | 0
|  |  |  | 4 | 0
|  |  |  | 5 | 0
|  |  |  | 6 | 0
|  |  | BladeOn | 0 | 0
|  |  |  | 1 | 0
|  |  |  | 2 | 0
|  |  |  | 3 | 1
|  |  |  | 4 | 0
|  |  |  | 5 | 0
|  |  |  | 6 | 0
|  |  | Cell | 0 | 1
|  |  |  | 1 | 0
|  |  |  | 2 | 0
|  |  |  | 3 | 0
|  |  |  | 4 | 0
|  |  |  | 5 | 0
|  |  |  | 6 | 0
|  |  | Module | 0 | 1
|  |  |  | 1 | 0
|  |  |  | 2 | 0
|  |  |  | 3 | 0
|  |  |  | 4 | 0
|  |  |  | 5 | 0
|  |  |  | 6 | 0
|  |  | NacelleOff | 0 | 1
|  |  |  | 1 | 0
|  |  |  | 2 | 0
|  |  |  | 3 | 0
|  |  |  | 4 | 0
|  |  |  | 5 | 0
|  |  |  | 6 | 0
|  |  | NacelleOn | 0 | 0
|  |  |  | 1 | 0
|  |  |  | 2 | 0
|  |  |  | 3 | 1
|  |  |  | 4 | 0
|  |  |  | 5 | 0
|  |  |  | 6 | 0
|  |  | Polysilicon | 0 | 1
|  |  |  | 1 | 0
|  |  |  | 2 | 0
|  |  |  | 3 | 0
|  |  |  | 4 | 0
|  |  |  | 5 | 0
|  |  |  | 6 | 0
|  |  | TowerOff | 0 | 1
|  |  |  | 1 | 0
|  |  |  | 2 | 0
|  |  |  | 3 | 0
|  |  |  | 4 | 0
|  |  |  | 5 | 0
|  |  |  | 6 | 0
|  |  | TowerOn | 0 | 0
|  |  |  | 1 | 0
|  |  |  | 2 | 0
|  |  |  | 3 | 1
|  |  |  | 4 | 0
|  |  |  | 5 | 0
|  |  |  | 6 | 0
|  |  | Wafer | 0 | 1
|  |  |  | 1 | 0
|  |  |  | 2 | 0
|  |  |  | 3 | 0
|  |  |  | 4 | 0
|  |  |  | 5 | 0
|  |  |  | 6 | 0
|  | windoff | BladeOff | 0 | 0
|  |  |  | 1 | 0
|  |  |  | 2 | 0
|  |  |  | 3 | 1
|  |  |  | 4 | 0
|  |  |  | 5 | 0
|  |  |  | 6 | 0
|  |  | BladeOn | 0 | 1
|  |  |  | 1 | 0
|  |  |  | 2 | 0
|  |  |  | 3 | 0
|  |  |  | 4 | 0
|  |  |  | 5 | 0
|  |  |  | 6 | 0
|  |  | Cell | 0 | 1
|  |  |  | 1 | 0
|  |  |  | 2 | 0
|  |  |  | 3 | 0
|  |  |  | 4 | 0
|  |  |  | 5 | 0
|  |  |  | 6 | 0
|  |  | Module | 0 | 1
|  |  |  | 1 | 0
|  |  |  | 2 | 0
|  |  |  | 3 | 0
|  |  |  | 4 | 0
|  |  |  | 5 | 0
|  |  |  | 6 | 0
|  |  | NacelleOff | 0 | 0
|  |  |  | 1 | 1
|  |  |  | 2 | 0
|  |  |  | 3 | 0
|  |  |  | 4 | 0
|  |  |  | 5 | 0
|  |  |  | 6 | 0
|  |  | NacelleOn | 0 | 1
|  |  |  | 1 | 0
|  |  |  | 2 | 0
|  |  |  | 3 | 0
|  |  |  | 4 | 0
|  |  |  | 5 | 0
|  |  |  | 6 | 0
|  |  | Polysilicon | 0 | 1
|  |  |  | 1 | 0
|  |  |  | 2 | 0
|  |  |  | 3 | 0
|  |  |  | 4 | 0
|  |  |  | 5 | 0
|  |  |  | 6 | 0
|  |  | TowerOff | 0 | 0
|  |  |  | 1 | 0
|  |  |  | 2 | 0
|  |  |  | 3 | 1
|  |  |  | 4 | 0
|  |  |  | 5 | 0
|  |  |  | 6 | 0
|  |  | TowerOn | 0 | 1
|  |  |  | 1 | 0
|  |  |  | 2 | 0
|  |  |  | 3 | 0
|  |  |  | 4 | 0
|  |  |  | 5 | 0
|  |  |  | 6 | 0
|  |  | Wafer | 0 | 1
|  |  |  | 1 | 0
|  |  |  | 2 | 0
|  |  |  | 3 | 0
|  |  |  | 4 | 0
|  |  |  | 5 | 0
|  |  |  | 6 | 0
2029 | EU27 | solarPV | BladeOff | 0 | 1
|  |  |  | 1 | 0
|  |  |  | 2 | 0
|  |  |  | 3 | 0
|  |  |  | 4 | 0
|  |  |  | 5 | 0
|  |  |  | 6 | 0
|  |  | BladeOn | 0 | 1
|  |  |  | 1 | 0
|  |  |  | 2 | 0
|  |  |  | 3 | 0
|  |  |  | 4 | 0
|  |  |  | 5 | 0
|  |  |  | 6 | 0
|  |  | Cell | 0 | 0
|  |  |  | 1 | 0
|  |  |  | 2 | 1
|  |  |  | 3 | 0
|  |  |  | 4 | 0
|  |  |  | 5 | 0
|  |  |  | 6 | 0
|  |  | Module | 0 | 0
|  |  |  | 1 | 0
|  |  |  | 2 | 0
|  |  |  | 3 | 1
|  |  |  | 4 | 0
|  |  |  | 5 | 0
|  |  |  | 6 | 0
|  |  | NacelleOff | 0 | 1
|  |  |  | 1 | 0
|  |  |  | 2 | 0
|  |  |  | 3 | 0
|  |  |  | 4 | 0
|  |  |  | 5 | 0
|  |  |  | 6 | 0
|  |  | NacelleOn | 0 | 1
|  |  |  | 1 | 0
|  |  |  | 2 | 0
|  |  |  | 3 | 0
|  |  |  | 4 | 0
|  |  |  | 5 | 0
|  |  |  | 6 | 0
|  |  | Polysilicon | 0 | 0
|  |  |  | 1 | 0
|  |  |  | 2 | 1
|  |  |  | 3 | 0
|  |  |  | 4 | 0
|  |  |  | 5 | 0
|  |  |  | 6 | 0
|  |  | TowerOff | 0 | 1
|  |  |  | 1 | 0
|  |  |  | 2 | 0
|  |  |  | 3 | 0
|  |  |  | 4 | 0
|  |  |  | 5 | 0
|  |  |  | 6 | 0
|  |  | TowerOn | 0 | 1
|  |  |  | 1 | 0
|  |  |  | 2 | 0
|  |  |  | 3 | 0
|  |  |  | 4 | 0
|  |  |  | 5 | 0
|  |  |  | 6 | 0
|  |  | Wafer | 0 | 0
|  |  |  | 1 | 0
|  |  |  | 2 | 1
|  |  |  | 3 | 0
|  |  |  | 4 | 0
|  |  |  | 5 | 0
|  |  |  | 6 | 0
|  | windon | BladeOff | 0 | 1
|  |  |  | 1 | 0
|  |  |  | 2 | 0
|  |  |  | 3 | 0
|  |  |  | 4 | 0
|  |  |  | 5 | 0
|  |  |  | 6 | 0
|  |  | BladeOn | 0 | 0
|  |  |  | 1 | 0
|  |  |  | 2 | 0
|  |  |  | 3 | 0
|  |  |  | 4 | 1
|  |  |  | 5 | 0
|  |  |  | 6 | 0
|  |  | Cell | 0 | 1
|  |  |  | 1 | 0
|  |  |  | 2 | 0
|  |  |  | 3 | 0
|  |  |  | 4 | 0
|  |  |  | 5 | 0
|  |  |  | 6 | 0
|  |  | Module | 0 | 1
|  |  |  | 1 | 0
|  |  |  | 2 | 0
|  |  |  | 3 | 0
|  |  |  | 4 | 0
|  |  |  | 5 | 0
|  |  |  | 6 | 0
|  |  | NacelleOff | 0 | 1
|  |  |  | 1 | 0
|  |  |  | 2 | 0
|  |  |  | 3 | 0
|  |  |  | 4 | 0
|  |  |  | 5 | 0
|  |  |  | 6 | 0
|  |  | NacelleOn | 0 | 0
|  |  |  | 1 | 0
|  |  |  | 2 | 0
|  |  |  | 3 | 1
|  |  |  | 4 | 0
|  |  |  | 5 | 0
|  |  |  | 6 | 0
|  |  | Polysilicon | 0 | 1
|  |  |  | 1 | 0
|  |  |  | 2 | 0
|  |  |  | 3 | 0
|  |  |  | 4 | 0
|  |  |  | 5 | 0
|  |  |  | 6 | 0
|  |  | TowerOff | 0 | 1
|  |  |  | 1 | 0
|  |  |  | 2 | 0
|  |  |  | 3 | 0
|  |  |  | 4 | 0
|  |  |  | 5 | 0
|  |  |  | 6 | 0
|  |  | TowerOn | 0 | 0
|  |  |  | 1 | 0
|  |  |  | 2 | 0
|  |  |  | 3 | 0
|  |  |  | 4 | 1
|  |  |  | 5 | 0
|  |  |  | 6 | 0
|  |  | Wafer | 0 | 1
|  |  |  | 1 | 0
|  |  |  | 2 | 0
|  |  |  | 3 | 0
|  |  |  | 4 | 0
|  |  |  | 5 | 0
|  |  |  | 6 | 0
|  | windoff | BladeOff | 0 | 0
|  |  |  | 1 | 0
|  |  |  | 2 | 0
|  |  |  | 3 | 1
|  |  |  | 4 | 0
|  |  |  | 5 | 0
|  |  |  | 6 | 0
|  |  | BladeOn | 0 | 1
|  |  |  | 1 | 0
|  |  |  | 2 | 0
|  |  |  | 3 | 0
|  |  |  | 4 | 0
|  |  |  | 5 | 0
|  |  |  | 6 | 0
|  |  | Cell | 0 | 1
|  |  |  | 1 | 0
|  |  |  | 2 | 0
|  |  |  | 3 | 0
|  |  |  | 4 | 0
|  |  |  | 5 | 0
|  |  |  | 6 | 0
|  |  | Module | 0 | 1
|  |  |  | 1 | 0
|  |  |  | 2 | 0
|  |  |  | 3 | 0
|  |  |  | 4 | 0
|  |  |  | 5 | 0
|  |  |  | 6 | 0
|  |  | NacelleOff | 0 | 0
|  |  |  | 1 | 1
|  |  |  | 2 | 0
|  |  |  | 3 | 0
|  |  |  | 4 | 0
|  |  |  | 5 | 0
|  |  |  | 6 | 0
|  |  | NacelleOn | 0 | 1
|  |  |  | 1 | 0
|  |  |  | 2 | 0
|  |  |  | 3 | 0
|  |  |  | 4 | 0
|  |  |  | 5 | 0
|  |  |  | 6 | 0
|  |  | Polysilicon | 0 | 1
|  |  |  | 1 | 0
|  |  |  | 2 | 0
|  |  |  | 3 | 0
|  |  |  | 4 | 0
|  |  |  | 5 | 0
|  |  |  | 6 | 0
|  |  | TowerOff | 0 | 0
|  |  |  | 1 | 0
|  |  |  | 2 | 0
|  |  |  | 3 | 1
|  |  |  | 4 | 0
|  |  |  | 5 | 0
|  |  |  | 6 | 0
|  |  | TowerOn | 0 | 1
|  |  |  | 1 | 0
|  |  |  | 2 | 0
|  |  |  | 3 | 0
|  |  |  | 4 | 0
|  |  |  | 5 | 0
|  |  |  | 6 | 0
|  |  | Wafer | 0 | 1
|  |  |  | 1 | 0
|  |  |  | 2 | 0
|  |  |  | 3 | 0
|  |  |  | 4 | 0
|  |  |  | 5 | 0
|  |  |  | 6 | 0
2030 | EU27 | solarPV | BladeOff | 0 | 1
|  |  |  | 1 | 0
|  |  |  | 2 | 0
|  |  |  | 3 | 0
|  |  |  | 4 | 0
|  |  |  | 5 | 0
|  |  |  | 6 | 0
|  |  | BladeOn | 0 | 1
|  |  |  | 1 | 0
|  |  |  | 2 | 0
|  |  |  | 3 | 0
|  |  |  | 4 | 0
|  |  |  | 5 | 0
|  |  |  | 6 | 0
|  |  | Cell | 0 | 0
|  |  |  | 1 | 0
|  |  |  | 2 | 1
|  |  |  | 3 | 0
|  |  |  | 4 | 0
|  |  |  | 5 | 0
|  |  |  | 6 | 0
|  |  | Module | 0 | 0
|  |  |  | 1 | 0
|  |  |  | 2 | 0
|  |  |  | 3 | 1
|  |  |  | 4 | 0
|  |  |  | 5 | 0
|  |  |  | 6 | 0
|  |  | NacelleOff | 0 | 1
|  |  |  | 1 | 0
|  |  |  | 2 | 0
|  |  |  | 3 | 0
|  |  |  | 4 | 0
|  |  |  | 5 | 0
|  |  |  | 6 | 0
|  |  | NacelleOn | 0 | 1
|  |  |  | 1 | 0
|  |  |  | 2 | 0
|  |  |  | 3 | 0
|  |  |  | 4 | 0
|  |  |  | 5 | 0
|  |  |  | 6 | 0
|  |  | Polysilicon | 0 | 0
|  |  |  | 1 | 0
|  |  |  | 2 | 1
|  |  |  | 3 | 0
|  |  |  | 4 | 0
|  |  |  | 5 | 0
|  |  |  | 6 | 0
|  |  | TowerOff | 0 | 1
|  |  |  | 1 | 0
|  |  |  | 2 | 0
|  |  |  | 3 | 0
|  |  |  | 4 | 0
|  |  |  | 5 | 0
|  |  |  | 6 | 0
|  |  | TowerOn | 0 | 1
|  |  |  | 1 | 0
|  |  |  | 2 | 0
|  |  |  | 3 | 0
|  |  |  | 4 | 0
|  |  |  | 5 | 0
|  |  |  | 6 | 0
|  |  | Wafer | 0 | 0
|  |  |  | 1 | 0
|  |  |  | 2 | 1
|  |  |  | 3 | 0
|  |  |  | 4 | 0
|  |  |  | 5 | 0
|  |  |  | 6 | 0
|  | windon | BladeOff | 0 | 1
|  |  |  | 1 | 0
|  |  |  | 2 | 0
|  |  |  | 3 | 0
|  |  |  | 4 | 0
|  |  |  | 5 | 0
|  |  |  | 6 | 0
|  |  | BladeOn | 0 | 0
|  |  |  | 1 | 0
|  |  |  | 2 | 0
|  |  |  | 3 | 0
|  |  |  | 4 | 1
|  |  |  | 5 | 0
|  |  |  | 6 | 0
|  |  | Cell | 0 | 1
|  |  |  | 1 | 0
|  |  |  | 2 | 0
|  |  |  | 3 | 0
|  |  |  | 4 | 0
|  |  |  | 5 | 0
|  |  |  | 6 | 0
|  |  | Module | 0 | 1
|  |  |  | 1 | 0
|  |  |  | 2 | 0
|  |  |  | 3 | 0
|  |  |  | 4 | 0
|  |  |  | 5 | 0
|  |  |  | 6 | 0
|  |  | NacelleOff | 0 | 1
|  |  |  | 1 | 0
|  |  |  | 2 | 0
|  |  |  | 3 | 0
|  |  |  | 4 | 0
|  |  |  | 5 | 0
|  |  |  | 6 | 0
|  |  | NacelleOn | 0 | 0
|  |  |  | 1 | 0
|  |  |  | 2 | 0
|  |  |  | 3 | 0
|  |  |  | 4 | 1
|  |  |  | 5 | 0
|  |  |  | 6 | 0
|  |  | Polysilicon | 0 | 1
|  |  |  | 1 | 0
|  |  |  | 2 | 0
|  |  |  | 3 | 0
|  |  |  | 4 | 0
|  |  |  | 5 | 0
|  |  |  | 6 | 0
|  |  | TowerOff | 0 | 1
|  |  |  | 1 | 0
|  |  |  | 2 | 0
|  |  |  | 3 | 0
|  |  |  | 4 | 0
|  |  |  | 5 | 0
|  |  |  | 6 | 0
|  |  | TowerOn | 0 | 0
|  |  |  | 1 | 0
|  |  |  | 2 | 0
|  |  |  | 3 | 0
|  |  |  | 4 | 1
|  |  |  | 5 | 0
|  |  |  | 6 | 0
|  |  | Wafer | 0 | 1
|  |  |  | 1 | 0
|  |  |  | 2 | 0
|  |  |  | 3 | 0
|  |  |  | 4 | 0
|  |  |  | 5 | 0
|  |  |  | 6 | 0
|  | windoff | BladeOff | 0 | 0
|  |  |  | 1 | 0
|  |  |  | 2 | 0
|  |  |  | 3 | 1
|  |  |  | 4 | 0
|  |  |  | 5 | 0
|  |  |  | 6 | 0
|  |  | BladeOn | 0 | 1
|  |  |  | 1 | 0
|  |  |  | 2 | 0
|  |  |  | 3 | 0
|  |  |  | 4 | 0
|  |  |  | 5 | 0
|  |  |  | 6 | 0
|  |  | Cell | 0 | 1
|  |  |  | 1 | 0
|  |  |  | 2 | 0
|  |  |  | 3 | 0
|  |  |  | 4 | 0
|  |  |  | 5 | 0
|  |  |  | 6 | 0
|  |  | Module | 0 | 1
|  |  |  | 1 | 0
|  |  |  | 2 | 0
|  |  |  | 3 | 0
|  |  |  | 4 | 0
|  |  |  | 5 | 0
|  |  |  | 6 | 0
|  |  | NacelleOff | 0 | 0
|  |  |  | 1 | 1
|  |  |  | 2 | 0
|  |  |  | 3 | 0
|  |  |  | 4 | 0
|  |  |  | 5 | 0
|  |  |  | 6 | 0
|  |  | NacelleOn | 0 | 1
|  |  |  | 1 | 0
|  |  |  | 2 | 0
|  |  |  | 3 | 0
|  |  |  | 4 | 0
|  |  |  | 5 | 0
|  |  |  | 6 | 0
|  |  | Polysilicon | 0 | 1
|  |  |  | 1 | 0
|  |  |  | 2 | 0
|  |  |  | 3 | 0
|  |  |  | 4 | 0
|  |  |  | 5 | 0
|  |  |  | 6 | 0
|  |  | TowerOff | 0 | 0
|  |  |  | 1 | 0
|  |  |  | 2 | 0
|  |  |  | 3 | 1
|  |  |  | 4 | 0
|  |  |  | 5 | 0
|  |  |  | 6 | 0
|  |  | TowerOn | 0 | 1
|  |  |  | 1 | 0
|  |  |  | 2 | 0
|  |  |  | 3 | 0
|  |  |  | 4 | 0
|  |  |  | 5 | 0
|  |  |  | 6 | 0
|  |  | Wafer | 0 | 1
|  |  |  | 1 | 0
|  |  |  | 2 | 0
|  |  |  | 3 | 0
|  |  |  | 4 | 0
|  |  |  | 5 | 0
|  |  |  | 6 | 0
2031 | EU27 | solarPV | BladeOff | 0 | 1
|  |  |  | 1 | 0
|  |  |  | 2 | 0
|  |  |  | 3 | 0
|  |  |  | 4 | 0
|  |  |  | 5 | 0
|  |  |  | 6 | 0
|  |  | BladeOn | 0 | 1
|  |  |  | 1 | 0
|  |  |  | 2 | 0
|  |  |  | 3 | 0
|  |  |  | 4 | 0
|  |  |  | 5 | 0
|  |  |  | 6 | 0
|  |  | Cell | 0 | 0
|  |  |  | 1 | 0
|  |  |  | 2 | 1
|  |  |  | 3 | 0
|  |  |  | 4 | 0
|  |  |  | 5 | 0
|  |  |  | 6 | 0
|  |  | Module | 0 | 0
|  |  |  | 1 | 0
|  |  |  | 2 | 0
|  |  |  | 3 | 1
|  |  |  | 4 | 0
|  |  |  | 5 | 0
|  |  |  | 6 | 0
|  |  | NacelleOff | 0 | 1
|  |  |  | 1 | 0
|  |  |  | 2 | 0
|  |  |  | 3 | 0
|  |  |  | 4 | 0
|  |  |  | 5 | 0
|  |  |  | 6 | 0
|  |  | NacelleOn | 0 | 1
|  |  |  | 1 | 0
|  |  |  | 2 | 0
|  |  |  | 3 | 0
|  |  |  | 4 | 0
|  |  |  | 5 | 0
|  |  |  | 6 | 0
|  |  | Polysilicon | 0 | 0
|  |  |  | 1 | 0
|  |  |  | 2 | 1
|  |  |  | 3 | 0
|  |  |  | 4 | 0
|  |  |  | 5 | 0
|  |  |  | 6 | 0
|  |  | TowerOff | 0 | 1
|  |  |  | 1 | 0
|  |  |  | 2 | 0
|  |  |  | 3 | 0
|  |  |  | 4 | 0
|  |  |  | 5 | 0
|  |  |  | 6 | 0
|  |  | TowerOn | 0 | 1
|  |  |  | 1 | 0
|  |  |  | 2 | 0
|  |  |  | 3 | 0
|  |  |  | 4 | 0
|  |  |  | 5 | 0
|  |  |  | 6 | 0
|  |  | Wafer | 0 | 0
|  |  |  | 1 | 0
|  |  |  | 2 | 1
|  |  |  | 3 | 0
|  |  |  | 4 | 0
|  |  |  | 5 | 0
|  |  |  | 6 | 0
|  | windon | BladeOff | 0 | 1
|  |  |  | 1 | 0
|  |  |  | 2 | 0
|  |  |  | 3 | 0
|  |  |  | 4 | 0
|  |  |  | 5 | 0
|  |  |  | 6 | 0
|  |  | BladeOn | 0 | 0
|  |  |  | 1 | 0
|  |  |  | 2 | 0
|  |  |  | 3 | 0
|  |  |  | 4 | 1
|  |  |  | 5 | 0
|  |  |  | 6 | 0
|  |  | Cell | 0 | 1
|  |  |  | 1 | 0
|  |  |  | 2 | 0
|  |  |  | 3 | 0
|  |  |  | 4 | 0
|  |  |  | 5 | 0
|  |  |  | 6 | 0
|  |  | Module | 0 | 1
|  |  |  | 1 | 0
|  |  |  | 2 | 0
|  |  |  | 3 | 0
|  |  |  | 4 | 0
|  |  |  | 5 | 0
|  |  |  | 6 | 0
|  |  | NacelleOff | 0 | 1
|  |  |  | 1 | 0
|  |  |  | 2 | 0
|  |  |  | 3 | 0
|  |  |  | 4 | 0
|  |  |  | 5 | 0
|  |  |  | 6 | 0
|  |  | NacelleOn | 0 | 0
|  |  |  | 1 | 0
|  |  |  | 2 | 0
|  |  |  | 3 | 0
|  |  |  | 4 | 1
|  |  |  | 5 | 0
|  |  |  | 6 | 0
|  |  | Polysilicon | 0 | 1
|  |  |  | 1 | 0
|  |  |  | 2 | 0
|  |  |  | 3 | 0
|  |  |  | 4 | 0
|  |  |  | 5 | 0
|  |  |  | 6 | 0
|  |  | TowerOff | 0 | 1
|  |  |  | 1 | 0
|  |  |  | 2 | 0
|  |  |  | 3 | 0
|  |  |  | 4 | 0
|  |  |  | 5 | 0
|  |  |  | 6 | 0
|  |  | TowerOn | 0 | 0
|  |  |  | 1 | 0
|  |  |  | 2 | 0
|  |  |  | 3 | 0
|  |  |  | 4 | 1
|  |  |  | 5 | 0
|  |  |  | 6 | 0
|  |  | Wafer | 0 | 1
|  |  |  | 1 | 0
|  |  |  | 2 | 0
|  |  |  | 3 | 0
|  |  |  | 4 | 0
|  |  |  | 5 | 0
|  |  |  | 6 | 0
|  | windoff | BladeOff | 0 | 0
|  |  |  | 1 | 0
|  |  |  | 2 | 0
|  |  |  | 3 | 1
|  |  |  | 4 | 0
|  |  |  | 5 | 0
|  |  |  | 6 | 0
|  |  | BladeOn | 0 | 1
|  |  |  | 1 | 0
|  |  |  | 2 | 0
|  |  |  | 3 | 0
|  |  |  | 4 | 0
|  |  |  | 5 | 0
|  |  |  | 6 | 0
|  |  | Cell | 0 | 1
|  |  |  | 1 | 0
|  |  |  | 2 | 0
|  |  |  | 3 | 0
|  |  |  | 4 | 0
|  |  |  | 5 | 0
|  |  |  | 6 | 0
|  |  | Module | 0 | 1
|  |  |  | 1 | 0
|  |  |  | 2 | 0
|  |  |  | 3 | 0
|  |  |  | 4 | 0
|  |  |  | 5 | 0
|  |  |  | 6 | 0
|  |  | NacelleOff | 0 | 0
|  |  |  | 1 | 1
|  |  |  | 2 | 0
|  |  |  | 3 | 0
|  |  |  | 4 | 0
|  |  |  | 5 | 0
|  |  |  | 6 | 0
|  |  | NacelleOn | 0 | 1
|  |  |  | 1 | 0
|  |  |  | 2 | 0
|  |  |  | 3 | 0
|  |  |  | 4 | 0
|  |  |  | 5 | 0
|  |  |  | 6 | 0
|  |  | Polysilicon | 0 | 1
|  |  |  | 1 | 0
|  |  |  | 2 | 0
|  |  |  | 3 | 0
|  |  |  | 4 | 0
|  |  |  | 5 | 0
|  |  |  | 6 | 0
|  |  | TowerOff | 0 | 0
|  |  |  | 1 | 0
|  |  |  | 2 | 0
|  |  |  | 3 | 1
|  |  |  | 4 | 0
|  |  |  | 5 | 0
|  |  |  | 6 | 0
|  |  | TowerOn | 0 | 1
|  |  |  | 1 | 0
|  |  |  | 2 | 0
|  |  |  | 3 | 0
|  |  |  | 4 | 0
|  |  |  | 5 | 0
|  |  |  | 6 | 0
|  |  | Wafer | 0 | 1
|  |  |  | 1 | 0
|  |  |  | 2 | 0
|  |  |  | 3 | 0
|  |  |  | 4 | 0
|  |  |  | 5 | 0
|  |  |  | 6 | 0
2032 | EU27 | solarPV | BladeOff | 0 | 1
|  |  |  | 1 | 0
|  |  |  | 2 | 0
|  |  |  | 3 | 0
|  |  |  | 4 | 0
|  |  |  | 5 | 0
|  |  |  | 6 | 0
|  |  | BladeOn | 0 | 1
|  |  |  | 1 | 0
|  |  |  | 2 | 0
|  |  |  | 3 | 0
|  |  |  | 4 | 0
|  |  |  | 5 | 0
|  |  |  | 6 | 0
|  |  | Cell | 0 | 0
|  |  |  | 1 | 0
|  |  |  | 2 | 1
|  |  |  | 3 | 0
|  |  |  | 4 | 0
|  |  |  | 5 | 0
|  |  |  | 6 | 0
|  |  | Module | 0 | 0
|  |  |  | 1 | 0
|  |  |  | 2 | 0
|  |  |  | 3 | 1
|  |  |  | 4 | 0
|  |  |  | 5 | 0
|  |  |  | 6 | 0
|  |  | NacelleOff | 0 | 1
|  |  |  | 1 | 0
|  |  |  | 2 | 0
|  |  |  | 3 | 0
|  |  |  | 4 | 0
|  |  |  | 5 | 0
|  |  |  | 6 | 0
|  |  | NacelleOn | 0 | 1
|  |  |  | 1 | 0
|  |  |  | 2 | 0
|  |  |  | 3 | 0
|  |  |  | 4 | 0
|  |  |  | 5 | 0
|  |  |  | 6 | 0
|  |  | Polysilicon | 0 | 0
|  |  |  | 1 | 0
|  |  |  | 2 | 1
|  |  |  | 3 | 0
|  |  |  | 4 | 0
|  |  |  | 5 | 0
|  |  |  | 6 | 0
|  |  | TowerOff | 0 | 1
|  |  |  | 1 | 0
|  |  |  | 2 | 0
|  |  |  | 3 | 0
|  |  |  | 4 | 0
|  |  |  | 5 | 0
|  |  |  | 6 | 0
|  |  | TowerOn | 0 | 1
|  |  |  | 1 | 0
|  |  |  | 2 | 0
|  |  |  | 3 | 0
|  |  |  | 4 | 0
|  |  |  | 5 | 0
|  |  |  | 6 | 0
|  |  | Wafer | 0 | 0
|  |  |  | 1 | 0
|  |  |  | 2 | 1
|  |  |  | 3 | 0
|  |  |  | 4 | 0
|  |  |  | 5 | 0
|  |  |  | 6 | 0
|  | windon | BladeOff | 0 | 1
|  |  |  | 1 | 0
|  |  |  | 2 | 0
|  |  |  | 3 | 0
|  |  |  | 4 | 0
|  |  |  | 5 | 0
|  |  |  | 6 | 0
|  |  | BladeOn | 0 | 0
|  |  |  | 1 | 0
|  |  |  | 2 | 0
|  |  |  | 3 | 0
|  |  |  | 4 | 1
|  |  |  | 5 | 0
|  |  |  | 6 | 0
|  |  | Cell | 0 | 1
|  |  |  | 1 | 0
|  |  |  | 2 | 0
|  |  |  | 3 | 0
|  |  |  | 4 | 0
|  |  |  | 5 | 0
|  |  |  | 6 | 0
|  |  | Module | 0 | 1
|  |  |  | 1 | 0
|  |  |  | 2 | 0
|  |  |  | 3 | 0
|  |  |  | 4 | 0
|  |  |  | 5 | 0
|  |  |  | 6 | 0
|  |  | NacelleOff | 0 | 1
|  |  |  | 1 | 0
|  |  |  | 2 | 0
|  |  |  | 3 | 0
|  |  |  | 4 | 0
|  |  |  | 5 | 0
|  |  |  | 6 | 0
|  |  | NacelleOn | 0 | 0
|  |  |  | 1 | 0
|  |  |  | 2 | 0
|  |  |  | 3 | 0
|  |  |  | 4 | 1
|  |  |  | 5 | 0
|  |  |  | 6 | 0
|  |  | Polysilicon | 0 | 1
|  |  |  | 1 | 0
|  |  |  | 2 | 0
|  |  |  | 3 | 0
|  |  |  | 4 | 0
|  |  |  | 5 | 0
|  |  |  | 6 | 0
|  |  | TowerOff | 0 | 1
|  |  |  | 1 | 0
|  |  |  | 2 | 0
|  |  |  | 3 | 0
|  |  |  | 4 | 0
|  |  |  | 5 | 0
|  |  |  | 6 | 0
|  |  | TowerOn | 0 | 0
|  |  |  | 1 | 0
|  |  |  | 2 | 0
|  |  |  | 3 | 0
|  |  |  | 4 | 1
|  |  |  | 5 | 0
|  |  |  | 6 | 0
|  |  | Wafer | 0 | 1
|  |  |  | 1 | 0
|  |  |  | 2 | 0
|  |  |  | 3 | 0
|  |  |  | 4 | 0
|  |  |  | 5 | 0
|  |  |  | 6 | 0
|  | windoff | BladeOff | 0 | 0
|  |  |  | 1 | 0
|  |  |  | 2 | 0
|  |  |  | 3 | 1
|  |  |  | 4 | 0
|  |  |  | 5 | 0
|  |  |  | 6 | 0
|  |  | BladeOn | 0 | 1
|  |  |  | 1 | 0
|  |  |  | 2 | 0
|  |  |  | 3 | 0
|  |  |  | 4 | 0
|  |  |  | 5 | 0
|  |  |  | 6 | 0
|  |  | Cell | 0 | 1
|  |  |  | 1 | 0
|  |  |  | 2 | 0
|  |  |  | 3 | 0
|  |  |  | 4 | 0
|  |  |  | 5 | 0
|  |  |  | 6 | 0
|  |  | Module | 0 | 1
|  |  |  | 1 | 0
|  |  |  | 2 | 0
|  |  |  | 3 | 0
|  |  |  | 4 | 0
|  |  |  | 5 | 0
|  |  |  | 6 | 0
|  |  | NacelleOff | 0 | 0
|  |  |  | 1 | 1
|  |  |  | 2 | 0
|  |  |  | 3 | 0
|  |  |  | 4 | 0
|  |  |  | 5 | 0
|  |  |  | 6 | 0
|  |  | NacelleOn | 0 | 1
|  |  |  | 1 | 0
|  |  |  | 2 | 0
|  |  |  | 3 | 0
|  |  |  | 4 | 0
|  |  |  | 5 | 0
|  |  |  | 6 | 0
|  |  | Polysilicon | 0 | 1
|  |  |  | 1 | 0
|  |  |  | 2 | 0
|  |  |  | 3 | 0
|  |  |  | 4 | 0
|  |  |  | 5 | 0
|  |  |  | 6 | 0
|  |  | TowerOff | 0 | 0
|  |  |  | 1 | 0
|  |  |  | 2 | 0
|  |  |  | 3 | 1
|  |  |  | 4 | 0
|  |  |  | 5 | 0
|  |  |  | 6 | 0
|  |  | TowerOn | 0 | 1
|  |  |  | 1 | 0
|  |  |  | 2 | 0
|  |  |  | 3 | 0
|  |  |  | 4 | 0
|  |  |  | 5 | 0
|  |  |  | 6 | 0
|  |  | Wafer | 0 | 1
|  |  |  | 1 | 0
|  |  |  | 2 | 0
|  |  |  | 3 | 0
|  |  |  | 4 | 0
|  |  |  | 5 | 0
|  |  |  | 6 | 0
2033 | EU27 | solarPV | BladeOff | 0 | 1
|  |  |  | 1 | 0
|  |  |  | 2 | 0
|  |  |  | 3 | 0
|  |  |  | 4 | 0
|  |  |  | 5 | 0
|  |  |  | 6 | 0
|  |  | BladeOn | 0 | 1
|  |  |  | 1 | 0
|  |  |  | 2 | 0
|  |  |  | 3 | 0
|  |  |  | 4 | 0
|  |  |  | 5 | 0
|  |  |  | 6 | 0
|  |  | Cell | 0 | 0
|  |  |  | 1 | 0
|  |  |  | 2 | 1
|  |  |  | 3 | 0
|  |  |  | 4 | 0
|  |  |  | 5 | 0
|  |  |  | 6 | 0
|  |  | Module | 0 | 0
|  |  |  | 1 | 0
|  |  |  | 2 | 0
|  |  |  | 3 | 1
|  |  |  | 4 | 0
|  |  |  | 5 | 0
|  |  |  | 6 | 0
|  |  | NacelleOff | 0 | 1
|  |  |  | 1 | 0
|  |  |  | 2 | 0
|  |  |  | 3 | 0
|  |  |  | 4 | 0
|  |  |  | 5 | 0
|  |  |  | 6 | 0
|  |  | NacelleOn | 0 | 1
|  |  |  | 1 | 0
|  |  |  | 2 | 0
|  |  |  | 3 | 0
|  |  |  | 4 | 0
|  |  |  | 5 | 0
|  |  |  | 6 | 0
|  |  | Polysilicon | 0 | 0
|  |  |  | 1 | 0
|  |  |  | 2 | 1
|  |  |  | 3 | 0
|  |  |  | 4 | 0
|  |  |  | 5 | 0
|  |  |  | 6 | 0
|  |  | TowerOff | 0 | 1
|  |  |  | 1 | 0
|  |  |  | 2 | 0
|  |  |  | 3 | 0
|  |  |  | 4 | 0
|  |  |  | 5 | 0
|  |  |  | 6 | 0
|  |  | TowerOn | 0 | 1
|  |  |  | 1 | 0
|  |  |  | 2 | 0
|  |  |  | 3 | 0
|  |  |  | 4 | 0
|  |  |  | 5 | 0
|  |  |  | 6 | 0
|  |  | Wafer | 0 | 0
|  |  |  | 1 | 0
|  |  |  | 2 | 1
|  |  |  | 3 | 0
|  |  |  | 4 | 0
|  |  |  | 5 | 0
|  |  |  | 6 | 0
|  | windon | BladeOff | 0 | 1
|  |  |  | 1 | 0
|  |  |  | 2 | 0
|  |  |  | 3 | 0
|  |  |  | 4 | 0
|  |  |  | 5 | 0
|  |  |  | 6 | 0
|  |  | BladeOn | 0 | 0
|  |  |  | 1 | 0
|  |  |  | 2 | 0
|  |  |  | 3 | 0
|  |  |  | 4 | 1
|  |  |  | 5 | 0
|  |  |  | 6 | 0
|  |  | Cell | 0 | 1
|  |  |  | 1 | 0
|  |  |  | 2 | 0
|  |  |  | 3 | 0
|  |  |  | 4 | 0
|  |  |  | 5 | 0
|  |  |  | 6 | 0
|  |  | Module | 0 | 1
|  |  |  | 1 | 0
|  |  |  | 2 | 0
|  |  |  | 3 | 0
|  |  |  | 4 | 0
|  |  |  | 5 | 0
|  |  |  | 6 | 0
|  |  | NacelleOff | 0 | 1
|  |  |  | 1 | 0
|  |  |  | 2 | 0
|  |  |  | 3 | 0
|  |  |  | 4 | 0
|  |  |  | 5 | 0
|  |  |  | 6 | 0
|  |  | NacelleOn | 0 | 0
|  |  |  | 1 | 0
|  |  |  | 2 | 0
|  |  |  | 3 | 0
|  |  |  | 4 | 1
|  |  |  | 5 | 0
|  |  |  | 6 | 0
|  |  | Polysilicon | 0 | 1
|  |  |  | 1 | 0
|  |  |  | 2 | 0
|  |  |  | 3 | 0
|  |  |  | 4 | 0
|  |  |  | 5 | 0
|  |  |  | 6 | 0
|  |  | TowerOff | 0 | 1
|  |  |  | 1 | 0
|  |  |  | 2 | 0
|  |  |  | 3 | 0
|  |  |  | 4 | 0
|  |  |  | 5 | 0
|  |  |  | 6 | 0
|  |  | TowerOn | 0 | 0
|  |  |  | 1 | 0
|  |  |  | 2 | 0
|  |  |  | 3 | 0
|  |  |  | 4 | 1
|  |  |  | 5 | 0
|  |  |  | 6 | 0
|  |  | Wafer | 0 | 1
|  |  |  | 1 | 0
|  |  |  | 2 | 0
|  |  |  | 3 | 0
|  |  |  | 4 | 0
|  |  |  | 5 | 0
|  |  |  | 6 | 0
|  | windoff | BladeOff | 0 | 0
|  |  |  | 1 | 0
|  |  |  | 2 | 0
|  |  |  | 3 | 1
|  |  |  | 4 | 0
|  |  |  | 5 | 0
|  |  |  | 6 | 0
|  |  | BladeOn | 0 | 1
|  |  |  | 1 | 0
|  |  |  | 2 | 0
|  |  |  | 3 | 0
|  |  |  | 4 | 0
|  |  |  | 5 | 0
|  |  |  | 6 | 0
|  |  | Cell | 0 | 1
|  |  |  | 1 | 0
|  |  |  | 2 | 0
|  |  |  | 3 | 0
|  |  |  | 4 | 0
|  |  |  | 5 | 0
|  |  |  | 6 | 0
|  |  | Module | 0 | 1
|  |  |  | 1 | 0
|  |  |  | 2 | 0
|  |  |  | 3 | 0
|  |  |  | 4 | 0
|  |  |  | 5 | 0
|  |  |  | 6 | 0
|  |  | NacelleOff | 0 | 0
|  |  |  | 1 | 1
|  |  |  | 2 | 0
|  |  |  | 3 | 0
|  |  |  | 4 | 0
|  |  |  | 5 | 0
|  |  |  | 6 | 0
|  |  | NacelleOn | 0 | 1
|  |  |  | 1 | 0
|  |  |  | 2 | 0
|  |  |  | 3 | 0
|  |  |  | 4 | 0
|  |  |  | 5 | 0
|  |  |  | 6 | 0
|  |  | Polysilicon | 0 | 1
|  |  |  | 1 | 0
|  |  |  | 2 | 0
|  |  |  | 3 | 0
|  |  |  | 4 | 0
|  |  |  | 5 | 0
|  |  |  | 6 | 0
|  |  | TowerOff | 0 | 0
|  |  |  | 1 | 0
|  |  |  | 2 | 0
|  |  |  | 3 | 1
|  |  |  | 4 | 0
|  |  |  | 5 | 0
|  |  |  | 6 | 0
|  |  | TowerOn | 0 | 1
|  |  |  | 1 | 0
|  |  |  | 2 | 0
|  |  |  | 3 | 0
|  |  |  | 4 | 0
|  |  |  | 5 | 0
|  |  |  | 6 | 0
|  |  | Wafer | 0 | 1
|  |  |  | 1 | 0
|  |  |  | 2 | 0
|  |  |  | 3 | 0
|  |  |  | 4 | 0
|  |  |  | 5 | 0
|  |  |  | 6 | 0
2034 | EU27 | solarPV | BladeOff | 0 | 1
|  |  |  | 1 | 0
|  |  |  | 2 | 0
|  |  |  | 3 | 0
|  |  |  | 4 | 0
|  |  |  | 5 | 0
|  |  |  | 6 | 0
|  |  | BladeOn | 0 | 1
|  |  |  | 1 | 0
|  |  |  | 2 | 0
|  |  |  | 3 | 0
|  |  |  | 4 | 0
|  |  |  | 5 | 0
|  |  |  | 6 | 0
|  |  | Cell | 0 | 0
|  |  |  | 1 | 0
|  |  |  | 2 | 1
|  |  |  | 3 | 0
|  |  |  | 4 | 0
|  |  |  | 5 | 0
|  |  |  | 6 | 0
|  |  | Module | 0 | 0
|  |  |  | 1 | 0
|  |  |  | 2 | 0
|  |  |  | 3 | 1
|  |  |  | 4 | 0
|  |  |  | 5 | 0
|  |  |  | 6 | 0
|  |  | NacelleOff | 0 | 1
|  |  |  | 1 | 0
|  |  |  | 2 | 0
|  |  |  | 3 | 0
|  |  |  | 4 | 0
|  |  |  | 5 | 0
|  |  |  | 6 | 0
|  |  | NacelleOn | 0 | 1
|  |  |  | 1 | 0
|  |  |  | 2 | 0
|  |  |  | 3 | 0
|  |  |  | 4 | 0
|  |  |  | 5 | 0
|  |  |  | 6 | 0
|  |  | Polysilicon | 0 | 0
|  |  |  | 1 | 0
|  |  |  | 2 | 1
|  |  |  | 3 | 0
|  |  |  | 4 | 0
|  |  |  | 5 | 0
|  |  |  | 6 | 0
|  |  | TowerOff | 0 | 1
|  |  |  | 1 | 0
|  |  |  | 2 | 0
|  |  |  | 3 | 0
|  |  |  | 4 | 0
|  |  |  | 5 | 0
|  |  |  | 6 | 0
|  |  | TowerOn | 0 | 1
|  |  |  | 1 | 0
|  |  |  | 2 | 0
|  |  |  | 3 | 0
|  |  |  | 4 | 0
|  |  |  | 5 | 0
|  |  |  | 6 | 0
|  |  | Wafer | 0 | 0
|  |  |  | 1 | 0
|  |  |  | 2 | 1
|  |  |  | 3 | 0
|  |  |  | 4 | 0
|  |  |  | 5 | 0
|  |  |  | 6 | 0
|  | windon | BladeOff | 0 | 1
|  |  |  | 1 | 0
|  |  |  | 2 | 0
|  |  |  | 3 | 0
|  |  |  | 4 | 0
|  |  |  | 5 | 0
|  |  |  | 6 | 0
|  |  | BladeOn | 0 | 0
|  |  |  | 1 | 0
|  |  |  | 2 | 0
|  |  |  | 3 | 0
|  |  |  | 4 | 1
|  |  |  | 5 | 0
|  |  |  | 6 | 0
|  |  | Cell | 0 | 1
|  |  |  | 1 | 0
|  |  |  | 2 | 0
|  |  |  | 3 | 0
|  |  |  | 4 | 0
|  |  |  | 5 | 0
|  |  |  | 6 | 0
|  |  | Module | 0 | 1
|  |  |  | 1 | 0
|  |  |  | 2 | 0
|  |  |  | 3 | 0
|  |  |  | 4 | 0
|  |  |  | 5 | 0
|  |  |  | 6 | 0
|  |  | NacelleOff | 0 | 1
|  |  |  | 1 | 0
|  |  |  | 2 | 0
|  |  |  | 3 | 0
|  |  |  | 4 | 0
|  |  |  | 5 | 0
|  |  |  | 6 | 0
|  |  | NacelleOn | 0 | 0
|  |  |  | 1 | 0
|  |  |  | 2 | 0
|  |  |  | 3 | 0
|  |  |  | 4 | 1
|  |  |  | 5 | 0
|  |  |  | 6 | 0
|  |  | Polysilicon | 0 | 1
|  |  |  | 1 | 0
|  |  |  | 2 | 0
|  |  |  | 3 | 0
|  |  |  | 4 | 0
|  |  |  | 5 | 0
|  |  |  | 6 | 0
|  |  | TowerOff | 0 | 1
|  |  |  | 1 | 0
|  |  |  | 2 | 0
|  |  |  | 3 | 0
|  |  |  | 4 | 0
|  |  |  | 5 | 0
|  |  |  | 6 | 0
|  |  | TowerOn | 0 | 0
|  |  |  | 1 | 0
|  |  |  | 2 | 0
|  |  |  | 3 | 0
|  |  |  | 4 | 1
|  |  |  | 5 | 0
|  |  |  | 6 | 0
|  |  | Wafer | 0 | 1
|  |  |  | 1 | 0
|  |  |  | 2 | 0
|  |  |  | 3 | 0
|  |  |  | 4 | 0
|  |  |  | 5 | 0
|  |  |  | 6 | 0
|  | windoff | BladeOff | 0 | 0
|  |  |  | 1 | 0
|  |  |  | 2 | 0
|  |  |  | 3 | 1
|  |  |  | 4 | 0
|  |  |  | 5 | 0
|  |  |  | 6 | 0
|  |  | BladeOn | 0 | 1
|  |  |  | 1 | 0
|  |  |  | 2 | 0
|  |  |  | 3 | 0
|  |  |  | 4 | 0
|  |  |  | 5 | 0
|  |  |  | 6 | 0
|  |  | Cell | 0 | 1
|  |  |  | 1 | 0
|  |  |  | 2 | 0
|  |  |  | 3 | 0
|  |  |  | 4 | 0
|  |  |  | 5 | 0
|  |  |  | 6 | 0
|  |  | Module | 0 | 1
|  |  |  | 1 | 0
|  |  |  | 2 | 0
|  |  |  | 3 | 0
|  |  |  | 4 | 0
|  |  |  | 5 | 0
|  |  |  | 6 | 0
|  |  | NacelleOff | 0 | 0
|  |  |  | 1 | 1
|  |  |  | 2 | 0
|  |  |  | 3 | 0
|  |  |  | 4 | 0
|  |  |  | 5 | 0
|  |  |  | 6 | 0
|  |  | NacelleOn | 0 | 1
|  |  |  | 1 | 0
|  |  |  | 2 | 0
|  |  |  | 3 | 0
|  |  |  | 4 | 0
|  |  |  | 5 | 0
|  |  |  | 6 | 0
|  |  | Polysilicon | 0 | 1
|  |  |  | 1 | 0
|  |  |  | 2 | 0
|  |  |  | 3 | 0
|  |  |  | 4 | 0
|  |  |  | 5 | 0
|  |  |  | 6 | 0
|  |  | TowerOff | 0 | 0
|  |  |  | 1 | 0
|  |  |  | 2 | 0
|  |  |  | 3 | 1
|  |  |  | 4 | 0
|  |  |  | 5 | 0
|  |  |  | 6 | 0
|  |  | TowerOn | 0 | 1
|  |  |  | 1 | 0
|  |  |  | 2 | 0
|  |  |  | 3 | 0
|  |  |  | 4 | 0
|  |  |  | 5 | 0
|  |  |  | 6 | 0
|  |  | Wafer | 0 | 1
|  |  |  | 1 | 0
|  |  |  | 2 | 0
|  |  |  | 3 | 0
|  |  |  | 4 | 0
|  |  |  | 5 | 0
|  |  |  | 6 | 0
2035 | EU27 | solarPV | BladeOff | 0 | 1
|  |  |  | 1 | 0
|  |  |  | 2 | 0
|  |  |  | 3 | 0
|  |  |  | 4 | 0
|  |  |  | 5 | 0
|  |  |  | 6 | 0
|  |  | BladeOn | 0 | 1
|  |  |  | 1 | 0
|  |  |  | 2 | 0
|  |  |  | 3 | 0
|  |  |  | 4 | 0
|  |  |  | 5 | 0
|  |  |  | 6 | 0
|  |  | Cell | 0 | 0
|  |  |  | 1 | 0
|  |  |  | 2 | 1
|  |  |  | 3 | 0
|  |  |  | 4 | 0
|  |  |  | 5 | 0
|  |  |  | 6 | 0
|  |  | Module | 0 | 0
|  |  |  | 1 | 0
|  |  |  | 2 | 0
|  |  |  | 3 | 1
|  |  |  | 4 | 0
|  |  |  | 5 | 0
|  |  |  | 6 | 0
|  |  | NacelleOff | 0 | 1
|  |  |  | 1 | 0
|  |  |  | 2 | 0
|  |  |  | 3 | 0
|  |  |  | 4 | 0
|  |  |  | 5 | 0
|  |  |  | 6 | 0
|  |  | NacelleOn | 0 | 1
|  |  |  | 1 | 0
|  |  |  | 2 | 0
|  |  |  | 3 | 0
|  |  |  | 4 | 0
|  |  |  | 5 | 0
|  |  |  | 6 | 0
|  |  | Polysilicon | 0 | 0
|  |  |  | 1 | 0
|  |  |  | 2 | 1
|  |  |  | 3 | 0
|  |  |  | 4 | 0
|  |  |  | 5 | 0
|  |  |  | 6 | 0
|  |  | TowerOff | 0 | 1
|  |  |  | 1 | 0
|  |  |  | 2 | 0
|  |  |  | 3 | 0
|  |  |  | 4 | 0
|  |  |  | 5 | 0
|  |  |  | 6 | 0
|  |  | TowerOn | 0 | 1
|  |  |  | 1 | 0
|  |  |  | 2 | 0
|  |  |  | 3 | 0
|  |  |  | 4 | 0
|  |  |  | 5 | 0
|  |  |  | 6 | 0
|  |  | Wafer | 0 | 0
|  |  |  | 1 | 0
|  |  |  | 2 | 1
|  |  |  | 3 | 0
|  |  |  | 4 | 0
|  |  |  | 5 | 0
|  |  |  | 6 | 0
|  | windon | BladeOff | 0 | 1
|  |  |  | 1 | 0
|  |  |  | 2 | 0
|  |  |  | 3 | 0
|  |  |  | 4 | 0
|  |  |  | 5 | 0
|  |  |  | 6 | 0
|  |  | BladeOn | 0 | 0
|  |  |  | 1 | 0
|  |  |  | 2 | 0
|  |  |  | 3 | 0
|  |  |  | 4 | 1
|  |  |  | 5 | 0
|  |  |  | 6 | 0
|  |  | Cell | 0 | 1
|  |  |  | 1 | 0
|  |  |  | 2 | 0
|  |  |  | 3 | 0
|  |  |  | 4 | 0
|  |  |  | 5 | 0
|  |  |  | 6 | 0
|  |  | Module | 0 | 1
|  |  |  | 1 | 0
|  |  |  | 2 | 0
|  |  |  | 3 | 0
|  |  |  | 4 | 0
|  |  |  | 5 | 0
|  |  |  | 6 | 0
|  |  | NacelleOff | 0 | 1
|  |  |  | 1 | 0
|  |  |  | 2 | 0
|  |  |  | 3 | 0
|  |  |  | 4 | 0
|  |  |  | 5 | 0
|  |  |  | 6 | 0
|  |  | NacelleOn | 0 | 0
|  |  |  | 1 | 0
|  |  |  | 2 | 0
|  |  |  | 3 | 0
|  |  |  | 4 | 1
|  |  |  | 5 | 0
|  |  |  | 6 | 0
|  |  | Polysilicon | 0 | 1
|  |  |  | 1 | 0
|  |  |  | 2 | 0
|  |  |  | 3 | 0
|  |  |  | 4 | 0
|  |  |  | 5 | 0
|  |  |  | 6 | 0
|  |  | TowerOff | 0 | 1
|  |  |  | 1 | 0
|  |  |  | 2 | 0
|  |  |  | 3 | 0
|  |  |  | 4 | 0
|  |  |  | 5 | 0
|  |  |  | 6 | 0
|  |  | TowerOn | 0 | 0
|  |  |  | 1 | 0
|  |  |  | 2 | 0
|  |  |  | 3 | 0
|  |  |  | 4 | 1
|  |  |  | 5 | 0
|  |  |  | 6 | 0
|  |  | Wafer | 0 | 1
|  |  |  | 1 | 0
|  |  |  | 2 | 0
|  |  |  | 3 | 0
|  |  |  | 4 | 0
|  |  |  | 5 | 0
|  |  |  | 6 | 0
|  | windoff | BladeOff | 0 | 0
|  |  |  | 1 | 0
|  |  |  | 2 | 0
|  |  |  | 3 | 1
|  |  |  | 4 | 0
|  |  |  | 5 | 0
|  |  |  | 6 | 0
|  |  | BladeOn | 0 | 1
|  |  |  | 1 | 0
|  |  |  | 2 | 0
|  |  |  | 3 | 0
|  |  |  | 4 | 0
|  |  |  | 5 | 0
|  |  |  | 6 | 0
|  |  | Cell | 0 | 1
|  |  |  | 1 | 0
|  |  |  | 2 | 0
|  |  |  | 3 | 0
|  |  |  | 4 | 0
|  |  |  | 5 | 0
|  |  |  | 6 | 0
|  |  | Module | 0 | 1
|  |  |  | 1 | 0
|  |  |  | 2 | 0
|  |  |  | 3 | 0
|  |  |  | 4 | 0
|  |  |  | 5 | 0
|  |  |  | 6 | 0
|  |  | NacelleOff | 0 | 0
|  |  |  | 1 | 1
|  |  |  | 2 | 0
|  |  |  | 3 | 0
|  |  |  | 4 | 0
|  |  |  | 5 | 0
|  |  |  | 6 | 0
|  |  | NacelleOn | 0 | 1
|  |  |  | 1 | 0
|  |  |  | 2 | 0
|  |  |  | 3 | 0
|  |  |  | 4 | 0
|  |  |  | 5 | 0
|  |  |  | 6 | 0
|  |  | Polysilicon | 0 | 1
|  |  |  | 1 | 0
|  |  |  | 2 | 0
|  |  |  | 3 | 0
|  |  |  | 4 | 0
|  |  |  | 5 | 0
|  |  |  | 6 | 0
|  |  | TowerOff | 0 | 0
|  |  |  | 1 | 0
|  |  |  | 2 | 0
|  |  |  | 3 | 1
|  |  |  | 4 | 0
|  |  |  | 5 | 0
|  |  |  | 6 | 0
|  |  | TowerOn | 0 | 1
|  |  |  | 1 | 0
|  |  |  | 2 | 0
|  |  |  | 3 | 0
|  |  |  | 4 | 0
|  |  |  | 5 | 0
|  |  |  | 6 | 0
|  |  | Wafer | 0 | 1
|  |  |  | 1 | 0
|  |  |  | 2 | 0
|  |  |  | 3 | 0
|  |  |  | 4 | 0
|  |  |  | 5 | 0
|  |  |  | 6 | 0
2036 | EU27 | solarPV | BladeOff | 0 | 1
|  |  |  | 1 | 0
|  |  |  | 2 | 0
|  |  |  | 3 | 0
|  |  |  | 4 | 0
|  |  |  | 5 | 0
|  |  |  | 6 | 0
|  |  | BladeOn | 0 | 1
|  |  |  | 1 | 0
|  |  |  | 2 | 0
|  |  |  | 3 | 0
|  |  |  | 4 | 0
|  |  |  | 5 | 0
|  |  |  | 6 | 0
|  |  | Cell | 0 | 0
|  |  |  | 1 | 0
|  |  |  | 2 | 1
|  |  |  | 3 | 0
|  |  |  | 4 | 0
|  |  |  | 5 | 0
|  |  |  | 6 | 0
|  |  | Module | 0 | 0
|  |  |  | 1 | 0
|  |  |  | 2 | 0
|  |  |  | 3 | 1
|  |  |  | 4 | 0
|  |  |  | 5 | 0
|  |  |  | 6 | 0
|  |  | NacelleOff | 0 | 1
|  |  |  | 1 | 0
|  |  |  | 2 | 0
|  |  |  | 3 | 0
|  |  |  | 4 | 0
|  |  |  | 5 | 0
|  |  |  | 6 | 0
|  |  | NacelleOn | 0 | 1
|  |  |  | 1 | 0
|  |  |  | 2 | 0
|  |  |  | 3 | 0
|  |  |  | 4 | 0
|  |  |  | 5 | 0
|  |  |  | 6 | 0
|  |  | Polysilicon | 0 | 0
|  |  |  | 1 | 0
|  |  |  | 2 | 1
|  |  |  | 3 | 0
|  |  |  | 4 | 0
|  |  |  | 5 | 0
|  |  |  | 6 | 0
|  |  | TowerOff | 0 | 1
|  |  |  | 1 | 0
|  |  |  | 2 | 0
|  |  |  | 3 | 0
|  |  |  | 4 | 0
|  |  |  | 5 | 0
|  |  |  | 6 | 0
|  |  | TowerOn | 0 | 1
|  |  |  | 1 | 0
|  |  |  | 2 | 0
|  |  |  | 3 | 0
|  |  |  | 4 | 0
|  |  |  | 5 | 0
|  |  |  | 6 | 0
|  |  | Wafer | 0 | 0
|  |  |  | 1 | 0
|  |  |  | 2 | 1
|  |  |  | 3 | 0
|  |  |  | 4 | 0
|  |  |  | 5 | 0
|  |  |  | 6 | 0
|  | windon | BladeOff | 0 | 1
|  |  |  | 1 | 0
|  |  |  | 2 | 0
|  |  |  | 3 | 0
|  |  |  | 4 | 0
|  |  |  | 5 | 0
|  |  |  | 6 | 0
|  |  | BladeOn | 0 | 0
|  |  |  | 1 | 0
|  |  |  | 2 | 0
|  |  |  | 3 | 0
|  |  |  | 4 | 1
|  |  |  | 5 | 0
|  |  |  | 6 | 0
|  |  | Cell | 0 | 1
|  |  |  | 1 | 0
|  |  |  | 2 | 0
|  |  |  | 3 | 0
|  |  |  | 4 | 0
|  |  |  | 5 | 0
|  |  |  | 6 | 0
|  |  | Module | 0 | 1
|  |  |  | 1 | 0
|  |  |  | 2 | 0
|  |  |  | 3 | 0
|  |  |  | 4 | 0
|  |  |  | 5 | 0
|  |  |  | 6 | 0
|  |  | NacelleOff | 0 | 1
|  |  |  | 1 | 0
|  |  |  | 2 | 0
|  |  |  | 3 | 0
|  |  |  | 4 | 0
|  |  |  | 5 | 0
|  |  |  | 6 | 0
|  |  | NacelleOn | 0 | 0
|  |  |  | 1 | 0
|  |  |  | 2 | 0
|  |  |  | 3 | 0
|  |  |  | 4 | 1
|  |  |  | 5 | 0
|  |  |  | 6 | 0
|  |  | Polysilicon | 0 | 1
|  |  |  | 1 | 0
|  |  |  | 2 | 0
|  |  |  | 3 | 0
|  |  |  | 4 | 0
|  |  |  | 5 | 0
|  |  |  | 6 | 0
|  |  | TowerOff | 0 | 1
|  |  |  | 1 | 0
|  |  |  | 2 | 0
|  |  |  | 3 | 0
|  |  |  | 4 | 0
|  |  |  | 5 | 0
|  |  |  | 6 | 0
|  |  | TowerOn | 0 | 0
|  |  |  | 1 | 0
|  |  |  | 2 | 0
|  |  |  | 3 | 0
|  |  |  | 4 | 1
|  |  |  | 5 | 0
|  |  |  | 6 | 0
|  |  | Wafer | 0 | 1
|  |  |  | 1 | 0
|  |  |  | 2 | 0
|  |  |  | 3 | 0
|  |  |  | 4 | 0
|  |  |  | 5 | 0
|  |  |  | 6 | 0
|  | windoff | BladeOff | 0 | 0
|  |  |  | 1 | 0
|  |  |  | 2 | 0
|  |  |  | 3 | 0
|  |  |  | 4 | 1
|  |  |  | 5 | 0
|  |  |  | 6 | 0
|  |  | BladeOn | 0 | 1
|  |  |  | 1 | 0
|  |  |  | 2 | 0
|  |  |  | 3 | 0
|  |  |  | 4 | 0
|  |  |  | 5 | 0
|  |  |  | 6 | 0
|  |  | Cell | 0 | 1
|  |  |  | 1 | 0
|  |  |  | 2 | 0
|  |  |  | 3 | 0
|  |  |  | 4 | 0
|  |  |  | 5 | 0
|  |  |  | 6 | 0
|  |  | Module | 0 | 1
|  |  |  | 1 | 0
|  |  |  | 2 | 0
|  |  |  | 3 | 0
|  |  |  | 4 | 0
|  |  |  | 5 | 0
|  |  |  | 6 | 0
|  |  | NacelleOff | 0 | 0
|  |  |  | 1 | 1
|  |  |  | 2 | 0
|  |  |  | 3 | 0
|  |  |  | 4 | 0
|  |  |  | 5 | 0
|  |  |  | 6 | 0
|  |  | NacelleOn | 0 | 1
|  |  |  | 1 | 0
|  |  |  | 2 | 0
|  |  |  | 3 | 0
|  |  |  | 4 | 0
|  |  |  | 5 | 0
|  |  |  | 6 | 0
|  |  | Polysilicon | 0 | 1
|  |  |  | 1 | 0
|  |  |  | 2 | 0
|  |  |  | 3 | 0
|  |  |  | 4 | 0
|  |  |  | 5 | 0
|  |  |  | 6 | 0
|  |  | TowerOff | 0 | 0
|  |  |  | 1 | 0
|  |  |  | 2 | 0
|  |  |  | 3 | 0
|  |  |  | 4 | 1
|  |  |  | 5 | 0
|  |  |  | 6 | 0
|  |  | TowerOn | 0 | 1
|  |  |  | 1 | 0
|  |  |  | 2 | 0
|  |  |  | 3 | 0
|  |  |  | 4 | 0
|  |  |  | 5 | 0
|  |  |  | 6 | 0
|  |  | Wafer | 0 | 1
|  |  |  | 1 | 0
|  |  |  | 2 | 0
|  |  |  | 3 | 0
|  |  |  | 4 | 0
|  |  |  | 5 | 0
|  |  |  | 6 | 0
2037 | EU27 | solarPV | BladeOff | 0 | 1
|  |  |  | 1 | 0
|  |  |  | 2 | 0
|  |  |  | 3 | 0
|  |  |  | 4 | 0
|  |  |  | 5 | 0
|  |  |  | 6 | 0
|  |  | BladeOn | 0 | 1
|  |  |  | 1 | 0
|  |  |  | 2 | 0
|  |  |  | 3 | 0
|  |  |  | 4 | 0
|  |  |  | 5 | 0
|  |  |  | 6 | 0
|  |  | Cell | 0 | 0
|  |  |  | 1 | 0
|  |  |  | 2 | 1
|  |  |  | 3 | 0
|  |  |  | 4 | 0
|  |  |  | 5 | 0
|  |  |  | 6 | 0
|  |  | Module | 0 | 0
|  |  |  | 1 | 0
|  |  |  | 2 | 0
|  |  |  | 3 | 1
|  |  |  | 4 | 0
|  |  |  | 5 | 0
|  |  |  | 6 | 0
|  |  | NacelleOff | 0 | 1
|  |  |  | 1 | 0
|  |  |  | 2 | 0
|  |  |  | 3 | 0
|  |  |  | 4 | 0
|  |  |  | 5 | 0
|  |  |  | 6 | 0
|  |  | NacelleOn | 0 | 1
|  |  |  | 1 | 0
|  |  |  | 2 | 0
|  |  |  | 3 | 0
|  |  |  | 4 | 0
|  |  |  | 5 | 0
|  |  |  | 6 | 0
|  |  | Polysilicon | 0 | 0
|  |  |  | 1 | 0
|  |  |  | 2 | 1
|  |  |  | 3 | 0
|  |  |  | 4 | 0
|  |  |  | 5 | 0
|  |  |  | 6 | 0
|  |  | TowerOff | 0 | 1
|  |  |  | 1 | 0
|  |  |  | 2 | 0
|  |  |  | 3 | 0
|  |  |  | 4 | 0
|  |  |  | 5 | 0
|  |  |  | 6 | 0
|  |  | TowerOn | 0 | 1
|  |  |  | 1 | 0
|  |  |  | 2 | 0
|  |  |  | 3 | 0
|  |  |  | 4 | 0
|  |  |  | 5 | 0
|  |  |  | 6 | 0
|  |  | Wafer | 0 | 0
|  |  |  | 1 | 0
|  |  |  | 2 | 1
|  |  |  | 3 | 0
|  |  |  | 4 | 0
|  |  |  | 5 | 0
|  |  |  | 6 | 0
|  | windon | BladeOff | 0 | 1
|  |  |  | 1 | 0
|  |  |  | 2 | 0
|  |  |  | 3 | 0
|  |  |  | 4 | 0
|  |  |  | 5 | 0
|  |  |  | 6 | 0
|  |  | BladeOn | 0 | 0
|  |  |  | 1 | 0
|  |  |  | 2 | 0
|  |  |  | 3 | 0
|  |  |  | 4 | 1
|  |  |  | 5 | 0
|  |  |  | 6 | 0
|  |  | Cell | 0 | 1
|  |  |  | 1 | 0
|  |  |  | 2 | 0
|  |  |  | 3 | 0
|  |  |  | 4 | 0
|  |  |  | 5 | 0
|  |  |  | 6 | 0
|  |  | Module | 0 | 1
|  |  |  | 1 | 0
|  |  |  | 2 | 0
|  |  |  | 3 | 0
|  |  |  | 4 | 0
|  |  |  | 5 | 0
|  |  |  | 6 | 0
|  |  | NacelleOff | 0 | 1
|  |  |  | 1 | 0
|  |  |  | 2 | 0
|  |  |  | 3 | 0
|  |  |  | 4 | 0
|  |  |  | 5 | 0
|  |  |  | 6 | 0
|  |  | NacelleOn | 0 | 0
|  |  |  | 1 | 0
|  |  |  | 2 | 0
|  |  |  | 3 | 0
|  |  |  | 4 | 1
|  |  |  | 5 | 0
|  |  |  | 6 | 0
|  |  | Polysilicon | 0 | 1
|  |  |  | 1 | 0
|  |  |  | 2 | 0
|  |  |  | 3 | 0
|  |  |  | 4 | 0
|  |  |  | 5 | 0
|  |  |  | 6 | 0
|  |  | TowerOff | 0 | 1
|  |  |  | 1 | 0
|  |  |  | 2 | 0
|  |  |  | 3 | 0
|  |  |  | 4 | 0
|  |  |  | 5 | 0
|  |  |  | 6 | 0
|  |  | TowerOn | 0 | 0
|  |  |  | 1 | 0
|  |  |  | 2 | 0
|  |  |  | 3 | 0
|  |  |  | 4 | 1
|  |  |  | 5 | 0
|  |  |  | 6 | 0
|  |  | Wafer | 0 | 1
|  |  |  | 1 | 0
|  |  |  | 2 | 0
|  |  |  | 3 | 0
|  |  |  | 4 | 0
|  |  |  | 5 | 0
|  |  |  | 6 | 0
|  | windoff | BladeOff | 0 | 0
|  |  |  | 1 | 0
|  |  |  | 2 | 0
|  |  |  | 3 | 0
|  |  |  | 4 | 1
|  |  |  | 5 | 0
|  |  |  | 6 | 0
|  |  | BladeOn | 0 | 1
|  |  |  | 1 | 0
|  |  |  | 2 | 0
|  |  |  | 3 | 0
|  |  |  | 4 | 0
|  |  |  | 5 | 0
|  |  |  | 6 | 0
|  |  | Cell | 0 | 1
|  |  |  | 1 | 0
|  |  |  | 2 | 0
|  |  |  | 3 | 0
|  |  |  | 4 | 0
|  |  |  | 5 | 0
|  |  |  | 6 | 0
|  |  | Module | 0 | 1
|  |  |  | 1 | 0
|  |  |  | 2 | 0
|  |  |  | 3 | 0
|  |  |  | 4 | 0
|  |  |  | 5 | 0
|  |  |  | 6 | 0
|  |  | NacelleOff | 0 | 0
|  |  |  | 1 | 1
|  |  |  | 2 | 0
|  |  |  | 3 | 0
|  |  |  | 4 | 0
|  |  |  | 5 | 0
|  |  |  | 6 | 0
|  |  | NacelleOn | 0 | 1
|  |  |  | 1 | 0
|  |  |  | 2 | 0
|  |  |  | 3 | 0
|  |  |  | 4 | 0
|  |  |  | 5 | 0
|  |  |  | 6 | 0
|  |  | Polysilicon | 0 | 1
|  |  |  | 1 | 0
|  |  |  | 2 | 0
|  |  |  | 3 | 0
|  |  |  | 4 | 0
|  |  |  | 5 | 0
|  |  |  | 6 | 0
|  |  | TowerOff | 0 | 0
|  |  |  | 1 | 0
|  |  |  | 2 | 0
|  |  |  | 3 | 0
|  |  |  | 4 | 1
|  |  |  | 5 | 0
|  |  |  | 6 | 0
|  |  | TowerOn | 0 | 1
|  |  |  | 1 | 0
|  |  |  | 2 | 0
|  |  |  | 3 | 0
|  |  |  | 4 | 0
|  |  |  | 5 | 0
|  |  |  | 6 | 0
|  |  | Wafer | 0 | 1
|  |  |  | 1 | 0
|  |  |  | 2 | 0
|  |  |  | 3 | 0
|  |  |  | 4 | 0
|  |  |  | 5 | 0
|  |  |  | 6 | 0
2038 | EU27 | solarPV | BladeOff | 0 | 1
|  |  |  | 1 | 0
|  |  |  | 2 | 0
|  |  |  | 3 | 0
|  |  |  | 4 | 0
|  |  |  | 5 | 0
|  |  |  | 6 | 0
|  |  | BladeOn | 0 | 1
|  |  |  | 1 | 0
|  |  |  | 2 | 0
|  |  |  | 3 | 0
|  |  |  | 4 | 0
|  |  |  | 5 | 0
|  |  |  | 6 | 0
|  |  | Cell | 0 | 0
|  |  |  | 1 | 0
|  |  |  | 2 | 1
|  |  |  | 3 | 0
|  |  |  | 4 | 0
|  |  |  | 5 | 0
|  |  |  | 6 | 0
|  |  | Module | 0 | 0
|  |  |  | 1 | 0
|  |  |  | 2 | 0
|  |  |  | 3 | 1
|  |  |  | 4 | 0
|  |  |  | 5 | 0
|  |  |  | 6 | 0
|  |  | NacelleOff | 0 | 1
|  |  |  | 1 | 0
|  |  |  | 2 | 0
|  |  |  | 3 | 0
|  |  |  | 4 | 0
|  |  |  | 5 | 0
|  |  |  | 6 | 0
|  |  | NacelleOn | 0 | 1
|  |  |  | 1 | 0
|  |  |  | 2 | 0
|  |  |  | 3 | 0
|  |  |  | 4 | 0
|  |  |  | 5 | 0
|  |  |  | 6 | 0
|  |  | Polysilicon | 0 | 0
|  |  |  | 1 | 0
|  |  |  | 2 | 1
|  |  |  | 3 | 0
|  |  |  | 4 | 0
|  |  |  | 5 | 0
|  |  |  | 6 | 0
|  |  | TowerOff | 0 | 1
|  |  |  | 1 | 0
|  |  |  | 2 | 0
|  |  |  | 3 | 0
|  |  |  | 4 | 0
|  |  |  | 5 | 0
|  |  |  | 6 | 0
|  |  | TowerOn | 0 | 1
|  |  |  | 1 | 0
|  |  |  | 2 | 0
|  |  |  | 3 | 0
|  |  |  | 4 | 0
|  |  |  | 5 | 0
|  |  |  | 6 | 0
|  |  | Wafer | 0 | 0
|  |  |  | 1 | 0
|  |  |  | 2 | 1
|  |  |  | 3 | 0
|  |  |  | 4 | 0
|  |  |  | 5 | 0
|  |  |  | 6 | 0
|  | windon | BladeOff | 0 | 1
|  |  |  | 1 | 0
|  |  |  | 2 | 0
|  |  |  | 3 | 0
|  |  |  | 4 | 0
|  |  |  | 5 | 0
|  |  |  | 6 | 0
|  |  | BladeOn | 0 | 0
|  |  |  | 1 | 0
|  |  |  | 2 | 0
|  |  |  | 3 | 0
|  |  |  | 4 | 1
|  |  |  | 5 | 0
|  |  |  | 6 | 0
|  |  | Cell | 0 | 1
|  |  |  | 1 | 0
|  |  |  | 2 | 0
|  |  |  | 3 | 0
|  |  |  | 4 | 0
|  |  |  | 5 | 0
|  |  |  | 6 | 0
|  |  | Module | 0 | 1
|  |  |  | 1 | 0
|  |  |  | 2 | 0
|  |  |  | 3 | 0
|  |  |  | 4 | 0
|  |  |  | 5 | 0
|  |  |  | 6 | 0
|  |  | NacelleOff | 0 | 1
|  |  |  | 1 | 0
|  |  |  | 2 | 0
|  |  |  | 3 | 0
|  |  |  | 4 | 0
|  |  |  | 5 | 0
|  |  |  | 6 | 0
|  |  | NacelleOn | 0 | 0
|  |  |  | 1 | 0
|  |  |  | 2 | 0
|  |  |  | 3 | 0
|  |  |  | 4 | 1
|  |  |  | 5 | 0
|  |  |  | 6 | 0
|  |  | Polysilicon | 0 | 1
|  |  |  | 1 | 0
|  |  |  | 2 | 0
|  |  |  | 3 | 0
|  |  |  | 4 | 0
|  |  |  | 5 | 0
|  |  |  | 6 | 0
|  |  | TowerOff | 0 | 1
|  |  |  | 1 | 0
|  |  |  | 2 | 0
|  |  |  | 3 | 0
|  |  |  | 4 | 0
|  |  |  | 5 | 0
|  |  |  | 6 | 0
|  |  | TowerOn | 0 | 0
|  |  |  | 1 | 0
|  |  |  | 2 | 0
|  |  |  | 3 | 0
|  |  |  | 4 | 1
|  |  |  | 5 | 0
|  |  |  | 6 | 0
|  |  | Wafer | 0 | 1
|  |  |  | 1 | 0
|  |  |  | 2 | 0
|  |  |  | 3 | 0
|  |  |  | 4 | 0
|  |  |  | 5 | 0
|  |  |  | 6 | 0
|  | windoff | BladeOff | 0 | 0
|  |  |  | 1 | 0
|  |  |  | 2 | 0
|  |  |  | 3 | 0
|  |  |  | 4 | 1
|  |  |  | 5 | 0
|  |  |  | 6 | 0
|  |  | BladeOn | 0 | 1
|  |  |  | 1 | 0
|  |  |  | 2 | 0
|  |  |  | 3 | 0
|  |  |  | 4 | 0
|  |  |  | 5 | 0
|  |  |  | 6 | 0
|  |  | Cell | 0 | 1
|  |  |  | 1 | 0
|  |  |  | 2 | 0
|  |  |  | 3 | 0
|  |  |  | 4 | 0
|  |  |  | 5 | 0
|  |  |  | 6 | 0
|  |  | Module | 0 | 1
|  |  |  | 1 | 0
|  |  |  | 2 | 0
|  |  |  | 3 | 0
|  |  |  | 4 | 0
|  |  |  | 5 | 0
|  |  |  | 6 | 0
|  |  | NacelleOff | 0 | 0
|  |  |  | 1 | 1
|  |  |  | 2 | 0
|  |  |  | 3 | 0
|  |  |  | 4 | 0
|  |  |  | 5 | 0
|  |  |  | 6 | 0
|  |  | NacelleOn | 0 | 1
|  |  |  | 1 | 0
|  |  |  | 2 | 0
|  |  |  | 3 | 0
|  |  |  | 4 | 0
|  |  |  | 5 | 0
|  |  |  | 6 | 0
|  |  | Polysilicon | 0 | 1
|  |  |  | 1 | 0
|  |  |  | 2 | 0
|  |  |  | 3 | 0
|  |  |  | 4 | 0
|  |  |  | 5 | 0
|  |  |  | 6 | 0
|  |  | TowerOff | 0 | 0
|  |  |  | 1 | 0
|  |  |  | 2 | 0
|  |  |  | 3 | 0
|  |  |  | 4 | 1
|  |  |  | 5 | 0
|  |  |  | 6 | 0
|  |  | TowerOn | 0 | 1
|  |  |  | 1 | 0
|  |  |  | 2 | 0
|  |  |  | 3 | 0
|  |  |  | 4 | 0
|  |  |  | 5 | 0
|  |  |  | 6 | 0
|  |  | Wafer | 0 | 1
|  |  |  | 1 | 0
|  |  |  | 2 | 0
|  |  |  | 3 | 0
|  |  |  | 4 | 0
|  |  |  | 5 | 0
|  |  |  | 6 | 0
2039 | EU27 | solarPV | BladeOff | 0 | 1
|  |  |  | 1 | 0
|  |  |  | 2 | 0
|  |  |  | 3 | 0
|  |  |  | 4 | 0
|  |  |  | 5 | 0
|  |  |  | 6 | 0
|  |  | BladeOn | 0 | 1
|  |  |  | 1 | 0
|  |  |  | 2 | 0
|  |  |  | 3 | 0
|  |  |  | 4 | 0
|  |  |  | 5 | 0
|  |  |  | 6 | 0
|  |  | Cell | 0 | 0
|  |  |  | 1 | 0
|  |  |  | 2 | 1
|  |  |  | 3 | 0
|  |  |  | 4 | 0
|  |  |  | 5 | 0
|  |  |  | 6 | 0
|  |  | Module | 0 | 0
|  |  |  | 1 | 0
|  |  |  | 2 | 0
|  |  |  | 3 | 1
|  |  |  | 4 | 0
|  |  |  | 5 | 0
|  |  |  | 6 | 0
|  |  | NacelleOff | 0 | 1
|  |  |  | 1 | 0
|  |  |  | 2 | 0
|  |  |  | 3 | 0
|  |  |  | 4 | 0
|  |  |  | 5 | 0
|  |  |  | 6 | 0
|  |  | NacelleOn | 0 | 1
|  |  |  | 1 | 0
|  |  |  | 2 | 0
|  |  |  | 3 | 0
|  |  |  | 4 | 0
|  |  |  | 5 | 0
|  |  |  | 6 | 0
|  |  | Polysilicon | 0 | 0
|  |  |  | 1 | 0
|  |  |  | 2 | 1
|  |  |  | 3 | 0
|  |  |  | 4 | 0
|  |  |  | 5 | 0
|  |  |  | 6 | 0
|  |  | TowerOff | 0 | 1
|  |  |  | 1 | 0
|  |  |  | 2 | 0
|  |  |  | 3 | 0
|  |  |  | 4 | 0
|  |  |  | 5 | 0
|  |  |  | 6 | 0
|  |  | TowerOn | 0 | 1
|  |  |  | 1 | 0
|  |  |  | 2 | 0
|  |  |  | 3 | 0
|  |  |  | 4 | 0
|  |  |  | 5 | 0
|  |  |  | 6 | 0
|  |  | Wafer | 0 | 0
|  |  |  | 1 | 0
|  |  |  | 2 | 1
|  |  |  | 3 | 0
|  |  |  | 4 | 0
|  |  |  | 5 | 0
|  |  |  | 6 | 0
|  | windon | BladeOff | 0 | 1
|  |  |  | 1 | 0
|  |  |  | 2 | 0
|  |  |  | 3 | 0
|  |  |  | 4 | 0
|  |  |  | 5 | 0
|  |  |  | 6 | 0
|  |  | BladeOn | 0 | 0
|  |  |  | 1 | 0
|  |  |  | 2 | 0
|  |  |  | 3 | 0
|  |  |  | 4 | 1
|  |  |  | 5 | 0
|  |  |  | 6 | 0
|  |  | Cell | 0 | 1
|  |  |  | 1 | 0
|  |  |  | 2 | 0
|  |  |  | 3 | 0
|  |  |  | 4 | 0
|  |  |  | 5 | 0
|  |  |  | 6 | 0
|  |  | Module | 0 | 1
|  |  |  | 1 | 0
|  |  |  | 2 | 0
|  |  |  | 3 | 0
|  |  |  | 4 | 0
|  |  |  | 5 | 0
|  |  |  | 6 | 0
|  |  | NacelleOff | 0 | 1
|  |  |  | 1 | 0
|  |  |  | 2 | 0
|  |  |  | 3 | 0
|  |  |  | 4 | 0
|  |  |  | 5 | 0
|  |  |  | 6 | 0
|  |  | NacelleOn | 0 | 0
|  |  |  | 1 | 0
|  |  |  | 2 | 0
|  |  |  | 3 | 0
|  |  |  | 4 | 1
|  |  |  | 5 | 0
|  |  |  | 6 | 0
|  |  | Polysilicon | 0 | 1
|  |  |  | 1 | 0
|  |  |  | 2 | 0
|  |  |  | 3 | 0
|  |  |  | 4 | 0
|  |  |  | 5 | 0
|  |  |  | 6 | 0
|  |  | TowerOff | 0 | 1
|  |  |  | 1 | 0
|  |  |  | 2 | 0
|  |  |  | 3 | 0
|  |  |  | 4 | 0
|  |  |  | 5 | 0
|  |  |  | 6 | 0
|  |  | TowerOn | 0 | 0
|  |  |  | 1 | 0
|  |  |  | 2 | 0
|  |  |  | 3 | 0
|  |  |  | 4 | 1
|  |  |  | 5 | 0
|  |  |  | 6 | 0
|  |  | Wafer | 0 | 1
|  |  |  | 1 | 0
|  |  |  | 2 | 0
|  |  |  | 3 | 0
|  |  |  | 4 | 0
|  |  |  | 5 | 0
|  |  |  | 6 | 0
|  | windoff | BladeOff | 0 | 0
|  |  |  | 1 | 0
|  |  |  | 2 | 0
|  |  |  | 3 | 0
|  |  |  | 4 | 1
|  |  |  | 5 | 0
|  |  |  | 6 | 0
|  |  | BladeOn | 0 | 1
|  |  |  | 1 | 0
|  |  |  | 2 | 0
|  |  |  | 3 | 0
|  |  |  | 4 | 0
|  |  |  | 5 | 0
|  |  |  | 6 | 0
|  |  | Cell | 0 | 1
|  |  |  | 1 | 0
|  |  |  | 2 | 0
|  |  |  | 3 | 0
|  |  |  | 4 | 0
|  |  |  | 5 | 0
|  |  |  | 6 | 0
|  |  | Module | 0 | 1
|  |  |  | 1 | 0
|  |  |  | 2 | 0
|  |  |  | 3 | 0
|  |  |  | 4 | 0
|  |  |  | 5 | 0
|  |  |  | 6 | 0
|  |  | NacelleOff | 0 | 0
|  |  |  | 1 | 1
|  |  |  | 2 | 0
|  |  |  | 3 | 0
|  |  |  | 4 | 0
|  |  |  | 5 | 0
|  |  |  | 6 | 0
|  |  | NacelleOn | 0 | 1
|  |  |  | 1 | 0
|  |  |  | 2 | 0
|  |  |  | 3 | 0
|  |  |  | 4 | 0
|  |  |  | 5 | 0
|  |  |  | 6 | 0
|  |  | Polysilicon | 0 | 1
|  |  |  | 1 | 0
|  |  |  | 2 | 0
|  |  |  | 3 | 0
|  |  |  | 4 | 0
|  |  |  | 5 | 0
|  |  |  | 6 | 0
|  |  | TowerOff | 0 | 0
|  |  |  | 1 | 0
|  |  |  | 2 | 0
|  |  |  | 3 | 0
|  |  |  | 4 | 1
|  |  |  | 5 | 0
|  |  |  | 6 | 0
|  |  | TowerOn | 0 | 1
|  |  |  | 1 | 0
|  |  |  | 2 | 0
|  |  |  | 3 | 0
|  |  |  | 4 | 0
|  |  |  | 5 | 0
|  |  |  | 6 | 0
|  |  | Wafer | 0 | 1
|  |  |  | 1 | 0
|  |  |  | 2 | 0
|  |  |  | 3 | 0
|  |  |  | 4 | 0
|  |  |  | 5 | 0
|  |  |  | 6 | 0
2040 | EU27 | solarPV | BladeOff | 0 | 1
|  |  |  | 1 | 0
|  |  |  | 2 | 0
|  |  |  | 3 | 0
|  |  |  | 4 | 0
|  |  |  | 5 | 0
|  |  |  | 6 | 0
|  |  | BladeOn | 0 | 1
|  |  |  | 1 | 0
|  |  |  | 2 | 0
|  |  |  | 3 | 0
|  |  |  | 4 | 0
|  |  |  | 5 | 0
|  |  |  | 6 | 0
|  |  | Cell | 0 | 0
|  |  |  | 1 | 0
|  |  |  | 2 | 1
|  |  |  | 3 | 0
|  |  |  | 4 | 0
|  |  |  | 5 | 0
|  |  |  | 6 | 0
|  |  | Module | 0 | 0
|  |  |  | 1 | 0
|  |  |  | 2 | 0
|  |  |  | 3 | 1
|  |  |  | 4 | 0
|  |  |  | 5 | 0
|  |  |  | 6 | 0
|  |  | NacelleOff | 0 | 1
|  |  |  | 1 | 0
|  |  |  | 2 | 0
|  |  |  | 3 | 0
|  |  |  | 4 | 0
|  |  |  | 5 | 0
|  |  |  | 6 | 0
|  |  | NacelleOn | 0 | 1
|  |  |  | 1 | 0
|  |  |  | 2 | 0
|  |  |  | 3 | 0
|  |  |  | 4 | 0
|  |  |  | 5 | 0
|  |  |  | 6 | 0
|  |  | Polysilicon | 0 | 0
|  |  |  | 1 | 0
|  |  |  | 2 | 1
|  |  |  | 3 | 0
|  |  |  | 4 | 0
|  |  |  | 5 | 0
|  |  |  | 6 | 0
|  |  | TowerOff | 0 | 1
|  |  |  | 1 | 0
|  |  |  | 2 | 0
|  |  |  | 3 | 0
|  |  |  | 4 | 0
|  |  |  | 5 | 0
|  |  |  | 6 | 0
|  |  | TowerOn | 0 | 1
|  |  |  | 1 | 0
|  |  |  | 2 | 0
|  |  |  | 3 | 0
|  |  |  | 4 | 0
|  |  |  | 5 | 0
|  |  |  | 6 | 0
|  |  | Wafer | 0 | 0
|  |  |  | 1 | 0
|  |  |  | 2 | 1
|  |  |  | 3 | 0
|  |  |  | 4 | 0
|  |  |  | 5 | 0
|  |  |  | 6 | 0
|  | windon | BladeOff | 0 | 1
|  |  |  | 1 | 0
|  |  |  | 2 | 0
|  |  |  | 3 | 0
|  |  |  | 4 | 0
|  |  |  | 5 | 0
|  |  |  | 6 | 0
|  |  | BladeOn | 0 | 0
|  |  |  | 1 | 0
|  |  |  | 2 | 0
|  |  |  | 3 | 0
|  |  |  | 4 | 1
|  |  |  | 5 | 0
|  |  |  | 6 | 0
|  |  | Cell | 0 | 1
|  |  |  | 1 | 0
|  |  |  | 2 | 0
|  |  |  | 3 | 0
|  |  |  | 4 | 0
|  |  |  | 5 | 0
|  |  |  | 6 | 0
|  |  | Module | 0 | 1
|  |  |  | 1 | 0
|  |  |  | 2 | 0
|  |  |  | 3 | 0
|  |  |  | 4 | 0
|  |  |  | 5 | 0
|  |  |  | 6 | 0
|  |  | NacelleOff | 0 | 1
|  |  |  | 1 | 0
|  |  |  | 2 | 0
|  |  |  | 3 | 0
|  |  |  | 4 | 0
|  |  |  | 5 | 0
|  |  |  | 6 | 0
|  |  | NacelleOn | 0 | 0
|  |  |  | 1 | 0
|  |  |  | 2 | 0
|  |  |  | 3 | 0
|  |  |  | 4 | 1
|  |  |  | 5 | 0
|  |  |  | 6 | 0
|  |  | Polysilicon | 0 | 1
|  |  |  | 1 | 0
|  |  |  | 2 | 0
|  |  |  | 3 | 0
|  |  |  | 4 | 0
|  |  |  | 5 | 0
|  |  |  | 6 | 0
|  |  | TowerOff | 0 | 1
|  |  |  | 1 | 0
|  |  |  | 2 | 0
|  |  |  | 3 | 0
|  |  |  | 4 | 0
|  |  |  | 5 | 0
|  |  |  | 6 | 0
|  |  | TowerOn | 0 | 0
|  |  |  | 1 | 0
|  |  |  | 2 | 0
|  |  |  | 3 | 0
|  |  |  | 4 | 1
|  |  |  | 5 | 0
|  |  |  | 6 | 0
|  |  | Wafer | 0 | 1
|  |  |  | 1 | 0
|  |  |  | 2 | 0
|  |  |  | 3 | 0
|  |  |  | 4 | 0
|  |  |  | 5 | 0
|  |  |  | 6 | 0
|  | windoff | BladeOff | 0 | 0
|  |  |  | 1 | 0
|  |  |  | 2 | 0
|  |  |  | 3 | 0
|  |  |  | 4 | 1
|  |  |  | 5 | 0
|  |  |  | 6 | 0
|  |  | BladeOn | 0 | 1
|  |  |  | 1 | 0
|  |  |  | 2 | 0
|  |  |  | 3 | 0
|  |  |  | 4 | 0
|  |  |  | 5 | 0
|  |  |  | 6 | 0
|  |  | Cell | 0 | 1
|  |  |  | 1 | 0
|  |  |  | 2 | 0
|  |  |  | 3 | 0
|  |  |  | 4 | 0
|  |  |  | 5 | 0
|  |  |  | 6 | 0
|  |  | Module | 0 | 1
|  |  |  | 1 | 0
|  |  |  | 2 | 0
|  |  |  | 3 | 0
|  |  |  | 4 | 0
|  |  |  | 5 | 0
|  |  |  | 6 | 0
|  |  | NacelleOff | 0 | 0
|  |  |  | 1 | 1
|  |  |  | 2 | 0
|  |  |  | 3 | 0
|  |  |  | 4 | 0
|  |  |  | 5 | 0
|  |  |  | 6 | 0
|  |  | NacelleOn | 0 | 1
|  |  |  | 1 | 0
|  |  |  | 2 | 0
|  |  |  | 3 | 0
|  |  |  | 4 | 0
|  |  |  | 5 | 0
|  |  |  | 6 | 0
|  |  | Polysilicon | 0 | 1
|  |  |  | 1 | 0
|  |  |  | 2 | 0
|  |  |  | 3 | 0
|  |  |  | 4 | 0
|  |  |  | 5 | 0
|  |  |  | 6 | 0
|  |  | TowerOff | 0 | 0
|  |  |  | 1 | 0
|  |  |  | 2 | 0
|  |  |  | 3 | 0
|  |  |  | 4 | 1
|  |  |  | 5 | 0
|  |  |  | 6 | 0
|  |  | TowerOn | 0 | 1
|  |  |  | 1 | 0
|  |  |  | 2 | 0
|  |  |  | 3 | 0
|  |  |  | 4 | 0
|  |  |  | 5 | 0
|  |  |  | 6 | 0
|  |  | Wafer | 0 | 1
|  |  |  | 1 | 0
|  |  |  | 2 | 0
|  |  |  | 3 | 0
|  |  |  | 4 | 0
|  |  |  | 5 | 0
|  |  |  | 6 | 0
2041 | EU27 | solarPV | BladeOff | 0 | 1
|  |  |  | 1 | 0
|  |  |  | 2 | 0
|  |  |  | 3 | 0
|  |  |  | 4 | 0
|  |  |  | 5 | 0
|  |  |  | 6 | 0
|  |  | BladeOn | 0 | 1
|  |  |  | 1 | 0
|  |  |  | 2 | 0
|  |  |  | 3 | 0
|  |  |  | 4 | 0
|  |  |  | 5 | 0
|  |  |  | 6 | 0
|  |  | Cell | 0 | 0
|  |  |  | 1 | 0
|  |  |  | 2 | 1
|  |  |  | 3 | 0
|  |  |  | 4 | 0
|  |  |  | 5 | 0
|  |  |  | 6 | 0
|  |  | Module | 0 | 0
|  |  |  | 1 | 0
|  |  |  | 2 | 0
|  |  |  | 3 | 1
|  |  |  | 4 | 0
|  |  |  | 5 | 0
|  |  |  | 6 | 0
|  |  | NacelleOff | 0 | 1
|  |  |  | 1 | 0
|  |  |  | 2 | 0
|  |  |  | 3 | 0
|  |  |  | 4 | 0
|  |  |  | 5 | 0
|  |  |  | 6 | 0
|  |  | NacelleOn | 0 | 1
|  |  |  | 1 | 0
|  |  |  | 2 | 0
|  |  |  | 3 | 0
|  |  |  | 4 | 0
|  |  |  | 5 | 0
|  |  |  | 6 | 0
|  |  | Polysilicon | 0 | 0
|  |  |  | 1 | 0
|  |  |  | 2 | 1
|  |  |  | 3 | 0
|  |  |  | 4 | 0
|  |  |  | 5 | 0
|  |  |  | 6 | 0
|  |  | TowerOff | 0 | 1
|  |  |  | 1 | 0
|  |  |  | 2 | 0
|  |  |  | 3 | 0
|  |  |  | 4 | 0
|  |  |  | 5 | 0
|  |  |  | 6 | 0
|  |  | TowerOn | 0 | 1
|  |  |  | 1 | 0
|  |  |  | 2 | 0
|  |  |  | 3 | 0
|  |  |  | 4 | 0
|  |  |  | 5 | 0
|  |  |  | 6 | 0
|  |  | Wafer | 0 | 0
|  |  |  | 1 | 0
|  |  |  | 2 | 1
|  |  |  | 3 | 0
|  |  |  | 4 | 0
|  |  |  | 5 | 0
|  |  |  | 6 | 0
|  | windon | BladeOff | 0 | 1
|  |  |  | 1 | 0
|  |  |  | 2 | 0
|  |  |  | 3 | 0
|  |  |  | 4 | 0
|  |  |  | 5 | 0
|  |  |  | 6 | 0
|  |  | BladeOn | 0 | 0
|  |  |  | 1 | 0
|  |  |  | 2 | 0
|  |  |  | 3 | 0
|  |  |  | 4 | 1
|  |  |  | 5 | 0
|  |  |  | 6 | 0
|  |  | Cell | 0 | 1
|  |  |  | 1 | 0
|  |  |  | 2 | 0
|  |  |  | 3 | 0
|  |  |  | 4 | 0
|  |  |  | 5 | 0
|  |  |  | 6 | 0
|  |  | Module | 0 | 1
|  |  |  | 1 | 0
|  |  |  | 2 | 0
|  |  |  | 3 | 0
|  |  |  | 4 | 0
|  |  |  | 5 | 0
|  |  |  | 6 | 0
|  |  | NacelleOff | 0 | 1
|  |  |  | 1 | 0
|  |  |  | 2 | 0
|  |  |  | 3 | 0
|  |  |  | 4 | 0
|  |  |  | 5 | 0
|  |  |  | 6 | 0
|  |  | NacelleOn | 0 | 0
|  |  |  | 1 | 0
|  |  |  | 2 | 0
|  |  |  | 3 | 0
|  |  |  | 4 | 1
|  |  |  | 5 | 0
|  |  |  | 6 | 0
|  |  | Polysilicon | 0 | 1
|  |  |  | 1 | 0
|  |  |  | 2 | 0
|  |  |  | 3 | 0
|  |  |  | 4 | 0
|  |  |  | 5 | 0
|  |  |  | 6 | 0
|  |  | TowerOff | 0 | 1
|  |  |  | 1 | 0
|  |  |  | 2 | 0
|  |  |  | 3 | 0
|  |  |  | 4 | 0
|  |  |  | 5 | 0
|  |  |  | 6 | 0
|  |  | TowerOn | 0 | 0
|  |  |  | 1 | 0
|  |  |  | 2 | 0
|  |  |  | 3 | 0
|  |  |  | 4 | 1
|  |  |  | 5 | 0
|  |  |  | 6 | 0
|  |  | Wafer | 0 | 1
|  |  |  | 1 | 0
|  |  |  | 2 | 0
|  |  |  | 3 | 0
|  |  |  | 4 | 0
|  |  |  | 5 | 0
|  |  |  | 6 | 0
|  | windoff | BladeOff | 0 | 0
|  |  |  | 1 | 0
|  |  |  | 2 | 0
|  |  |  | 3 | 0
|  |  |  | 4 | 1
|  |  |  | 5 | 0
|  |  |  | 6 | 0
|  |  | BladeOn | 0 | 1
|  |  |  | 1 | 0
|  |  |  | 2 | 0
|  |  |  | 3 | 0
|  |  |  | 4 | 0
|  |  |  | 5 | 0
|  |  |  | 6 | 0
|  |  | Cell | 0 | 1
|  |  |  | 1 | 0
|  |  |  | 2 | 0
|  |  |  | 3 | 0
|  |  |  | 4 | 0
|  |  |  | 5 | 0
|  |  |  | 6 | 0
|  |  | Module | 0 | 1
|  |  |  | 1 | 0
|  |  |  | 2 | 0
|  |  |  | 3 | 0
|  |  |  | 4 | 0
|  |  |  | 5 | 0
|  |  |  | 6 | 0
|  |  | NacelleOff | 0 | 0
|  |  |  | 1 | 1
|  |  |  | 2 | 0
|  |  |  | 3 | 0
|  |  |  | 4 | 0
|  |  |  | 5 | 0
|  |  |  | 6 | 0
|  |  | NacelleOn | 0 | 1
|  |  |  | 1 | 0
|  |  |  | 2 | 0
|  |  |  | 3 | 0
|  |  |  | 4 | 0
|  |  |  | 5 | 0
|  |  |  | 6 | 0
|  |  | Polysilicon | 0 | 1
|  |  |  | 1 | 0
|  |  |  | 2 | 0
|  |  |  | 3 | 0
|  |  |  | 4 | 0
|  |  |  | 5 | 0
|  |  |  | 6 | 0
|  |  | TowerOff | 0 | 0
|  |  |  | 1 | 0
|  |  |  | 2 | 0
|  |  |  | 3 | 0
|  |  |  | 4 | 1
|  |  |  | 5 | 0
|  |  |  | 6 | 0
|  |  | TowerOn | 0 | 1
|  |  |  | 1 | 0
|  |  |  | 2 | 0
|  |  |  | 3 | 0
|  |  |  | 4 | 0
|  |  |  | 5 | 0
|  |  |  | 6 | 0
|  |  | Wafer | 0 | 1
|  |  |  | 1 | 0
|  |  |  | 2 | 0
|  |  |  | 3 | 0
|  |  |  | 4 | 0
|  |  |  | 5 | 0
|  |  |  | 6 | 0
2042 | EU27 | solarPV | BladeOff | 0 | 1
|  |  |  | 1 | 0
|  |  |  | 2 | 0
|  |  |  | 3 | 0
|  |  |  | 4 | 0
|  |  |  | 5 | 0
|  |  |  | 6 | 0
|  |  | BladeOn | 0 | 1
|  |  |  | 1 | 0
|  |  |  | 2 | 0
|  |  |  | 3 | 0
|  |  |  | 4 | 0
|  |  |  | 5 | 0
|  |  |  | 6 | 0
|  |  | Cell | 0 | 0
|  |  |  | 1 | 0
|  |  |  | 2 | 1
|  |  |  | 3 | 0
|  |  |  | 4 | 0
|  |  |  | 5 | 0
|  |  |  | 6 | 0
|  |  | Module | 0 | 0
|  |  |  | 1 | 0
|  |  |  | 2 | 0
|  |  |  | 3 | 1
|  |  |  | 4 | 0
|  |  |  | 5 | 0
|  |  |  | 6 | 0
|  |  | NacelleOff | 0 | 1
|  |  |  | 1 | 0
|  |  |  | 2 | 0
|  |  |  | 3 | 0
|  |  |  | 4 | 0
|  |  |  | 5 | 0
|  |  |  | 6 | 0
|  |  | NacelleOn | 0 | 1
|  |  |  | 1 | 0
|  |  |  | 2 | 0
|  |  |  | 3 | 0
|  |  |  | 4 | 0
|  |  |  | 5 | 0
|  |  |  | 6 | 0
|  |  | Polysilicon | 0 | 0
|  |  |  | 1 | 0
|  |  |  | 2 | 1
|  |  |  | 3 | 0
|  |  |  | 4 | 0
|  |  |  | 5 | 0
|  |  |  | 6 | 0
|  |  | TowerOff | 0 | 1
|  |  |  | 1 | 0
|  |  |  | 2 | 0
|  |  |  | 3 | 0
|  |  |  | 4 | 0
|  |  |  | 5 | 0
|  |  |  | 6 | 0
|  |  | TowerOn | 0 | 1
|  |  |  | 1 | 0
|  |  |  | 2 | 0
|  |  |  | 3 | 0
|  |  |  | 4 | 0
|  |  |  | 5 | 0
|  |  |  | 6 | 0
|  |  | Wafer | 0 | 0
|  |  |  | 1 | 0
|  |  |  | 2 | 1
|  |  |  | 3 | 0
|  |  |  | 4 | 0
|  |  |  | 5 | 0
|  |  |  | 6 | 0
|  | windon | BladeOff | 0 | 1
|  |  |  | 1 | 0
|  |  |  | 2 | 0
|  |  |  | 3 | 0
|  |  |  | 4 | 0
|  |  |  | 5 | 0
|  |  |  | 6 | 0
|  |  | BladeOn | 0 | 0
|  |  |  | 1 | 0
|  |  |  | 2 | 0
|  |  |  | 3 | 0
|  |  |  | 4 | 1
|  |  |  | 5 | 0
|  |  |  | 6 | 0
|  |  | Cell | 0 | 1
|  |  |  | 1 | 0
|  |  |  | 2 | 0
|  |  |  | 3 | 0
|  |  |  | 4 | 0
|  |  |  | 5 | 0
|  |  |  | 6 | 0
|  |  | Module | 0 | 1
|  |  |  | 1 | 0
|  |  |  | 2 | 0
|  |  |  | 3 | 0
|  |  |  | 4 | 0
|  |  |  | 5 | 0
|  |  |  | 6 | 0
|  |  | NacelleOff | 0 | 1
|  |  |  | 1 | 0
|  |  |  | 2 | 0
|  |  |  | 3 | 0
|  |  |  | 4 | 0
|  |  |  | 5 | 0
|  |  |  | 6 | 0
|  |  | NacelleOn | 0 | 0
|  |  |  | 1 | 0
|  |  |  | 2 | 0
|  |  |  | 3 | 0
|  |  |  | 4 | 1
|  |  |  | 5 | 0
|  |  |  | 6 | 0
|  |  | Polysilicon | 0 | 1
|  |  |  | 1 | 0
|  |  |  | 2 | 0
|  |  |  | 3 | 0
|  |  |  | 4 | 0
|  |  |  | 5 | 0
|  |  |  | 6 | 0
|  |  | TowerOff | 0 | 1
|  |  |  | 1 | 0
|  |  |  | 2 | 0
|  |  |  | 3 | 0
|  |  |  | 4 | 0
|  |  |  | 5 | 0
|  |  |  | 6 | 0
|  |  | TowerOn | 0 | 0
|  |  |  | 1 | 0
|  |  |  | 2 | 0
|  |  |  | 3 | 0
|  |  |  | 4 | 1
|  |  |  | 5 | 0
|  |  |  | 6 | 0
|  |  | Wafer | 0 | 1
|  |  |  | 1 | 0
|  |  |  | 2 | 0
|  |  |  | 3 | 0
|  |  |  | 4 | 0
|  |  |  | 5 | 0
|  |  |  | 6 | 0
|  | windoff | BladeOff | 0 | 0
|  |  |  | 1 | 0
|  |  |  | 2 | 0
|  |  |  | 3 | 0
|  |  |  | 4 | 1
|  |  |  | 5 | 0
|  |  |  | 6 | 0
|  |  | BladeOn | 0 | 1
|  |  |  | 1 | 0
|  |  |  | 2 | 0
|  |  |  | 3 | 0
|  |  |  | 4 | 0
|  |  |  | 5 | 0
|  |  |  | 6 | 0
|  |  | Cell | 0 | 1
|  |  |  | 1 | 0
|  |  |  | 2 | 0
|  |  |  | 3 | 0
|  |  |  | 4 | 0
|  |  |  | 5 | 0
|  |  |  | 6 | 0
|  |  | Module | 0 | 1
|  |  |  | 1 | 0
|  |  |  | 2 | 0
|  |  |  | 3 | 0
|  |  |  | 4 | 0
|  |  |  | 5 | 0
|  |  |  | 6 | 0
|  |  | NacelleOff | 0 | 0
|  |  |  | 1 | 1
|  |  |  | 2 | 0
|  |  |  | 3 | 0
|  |  |  | 4 | 0
|  |  |  | 5 | 0
|  |  |  | 6 | 0
|  |  | NacelleOn | 0 | 1
|  |  |  | 1 | 0
|  |  |  | 2 | 0
|  |  |  | 3 | 0
|  |  |  | 4 | 0
|  |  |  | 5 | 0
|  |  |  | 6 | 0
|  |  | Polysilicon | 0 | 1
|  |  |  | 1 | 0
|  |  |  | 2 | 0
|  |  |  | 3 | 0
|  |  |  | 4 | 0
|  |  |  | 5 | 0
|  |  |  | 6 | 0
|  |  | TowerOff | 0 | 0
|  |  |  | 1 | 0
|  |  |  | 2 | 0
|  |  |  | 3 | 0
|  |  |  | 4 | 1
|  |  |  | 5 | 0
|  |  |  | 6 | 0
|  |  | TowerOn | 0 | 1
|  |  |  | 1 | 0
|  |  |  | 2 | 0
|  |  |  | 3 | 0
|  |  |  | 4 | 0
|  |  |  | 5 | 0
|  |  |  | 6 | 0
|  |  | Wafer | 0 | 1
|  |  |  | 1 | 0
|  |  |  | 2 | 0
|  |  |  | 3 | 0
|  |  |  | 4 | 0
|  |  |  | 5 | 0
|  |  |  | 6 | 0
2043 | EU27 | solarPV | BladeOff | 0 | 1
|  |  |  | 1 | 0
|  |  |  | 2 | 0
|  |  |  | 3 | 0
|  |  |  | 4 | 0
|  |  |  | 5 | 0
|  |  |  | 6 | 0
|  |  | BladeOn | 0 | 1
|  |  |  | 1 | 0
|  |  |  | 2 | 0
|  |  |  | 3 | 0
|  |  |  | 4 | 0
|  |  |  | 5 | 0
|  |  |  | 6 | 0
|  |  | Cell | 0 | 0
|  |  |  | 1 | 0
|  |  |  | 2 | 1
|  |  |  | 3 | 0
|  |  |  | 4 | 0
|  |  |  | 5 | 0
|  |  |  | 6 | 0
|  |  | Module | 0 | 0
|  |  |  | 1 | 0
|  |  |  | 2 | 0
|  |  |  | 3 | 1
|  |  |  | 4 | 0
|  |  |  | 5 | 0
|  |  |  | 6 | 0
|  |  | NacelleOff | 0 | 1
|  |  |  | 1 | 0
|  |  |  | 2 | 0
|  |  |  | 3 | 0
|  |  |  | 4 | 0
|  |  |  | 5 | 0
|  |  |  | 6 | 0
|  |  | NacelleOn | 0 | 1
|  |  |  | 1 | 0
|  |  |  | 2 | 0
|  |  |  | 3 | 0
|  |  |  | 4 | 0
|  |  |  | 5 | 0
|  |  |  | 6 | 0
|  |  | Polysilicon | 0 | 0
|  |  |  | 1 | 0
|  |  |  | 2 | 1
|  |  |  | 3 | 0
|  |  |  | 4 | 0
|  |  |  | 5 | 0
|  |  |  | 6 | 0
|  |  | TowerOff | 0 | 1
|  |  |  | 1 | 0
|  |  |  | 2 | 0
|  |  |  | 3 | 0
|  |  |  | 4 | 0
|  |  |  | 5 | 0
|  |  |  | 6 | 0
|  |  | TowerOn | 0 | 1
|  |  |  | 1 | 0
|  |  |  | 2 | 0
|  |  |  | 3 | 0
|  |  |  | 4 | 0
|  |  |  | 5 | 0
|  |  |  | 6 | 0
|  |  | Wafer | 0 | 0
|  |  |  | 1 | 0
|  |  |  | 2 | 1
|  |  |  | 3 | 0
|  |  |  | 4 | 0
|  |  |  | 5 | 0
|  |  |  | 6 | 0
|  | windon | BladeOff | 0 | 1
|  |  |  | 1 | 0
|  |  |  | 2 | 0
|  |  |  | 3 | 0
|  |  |  | 4 | 0
|  |  |  | 5 | 0
|  |  |  | 6 | 0
|  |  | BladeOn | 0 | 0
|  |  |  | 1 | 0
|  |  |  | 2 | 0
|  |  |  | 3 | 0
|  |  |  | 4 | 1
|  |  |  | 5 | 0
|  |  |  | 6 | 0
|  |  | Cell | 0 | 1
|  |  |  | 1 | 0
|  |  |  | 2 | 0
|  |  |  | 3 | 0
|  |  |  | 4 | 0
|  |  |  | 5 | 0
|  |  |  | 6 | 0
|  |  | Module | 0 | 1
|  |  |  | 1 | 0
|  |  |  | 2 | 0
|  |  |  | 3 | 0
|  |  |  | 4 | 0
|  |  |  | 5 | 0
|  |  |  | 6 | 0
|  |  | NacelleOff | 0 | 1
|  |  |  | 1 | 0
|  |  |  | 2 | 0
|  |  |  | 3 | 0
|  |  |  | 4 | 0
|  |  |  | 5 | 0
|  |  |  | 6 | 0
|  |  | NacelleOn | 0 | 0
|  |  |  | 1 | 0
|  |  |  | 2 | 0
|  |  |  | 3 | 0
|  |  |  | 4 | 1
|  |  |  | 5 | 0
|  |  |  | 6 | 0
|  |  | Polysilicon | 0 | 1
|  |  |  | 1 | 0
|  |  |  | 2 | 0
|  |  |  | 3 | 0
|  |  |  | 4 | 0
|  |  |  | 5 | 0
|  |  |  | 6 | 0
|  |  | TowerOff | 0 | 1
|  |  |  | 1 | 0
|  |  |  | 2 | 0
|  |  |  | 3 | 0
|  |  |  | 4 | 0
|  |  |  | 5 | 0
|  |  |  | 6 | 0
|  |  | TowerOn | 0 | 0
|  |  |  | 1 | 0
|  |  |  | 2 | 0
|  |  |  | 3 | 0
|  |  |  | 4 | 1
|  |  |  | 5 | 0
|  |  |  | 6 | 0
|  |  | Wafer | 0 | 1
|  |  |  | 1 | 0
|  |  |  | 2 | 0
|  |  |  | 3 | 0
|  |  |  | 4 | 0
|  |  |  | 5 | 0
|  |  |  | 6 | 0
|  | windoff | BladeOff | 0 | 0
|  |  |  | 1 | 0
|  |  |  | 2 | 0
|  |  |  | 3 | 0
|  |  |  | 4 | 1
|  |  |  | 5 | 0
|  |  |  | 6 | 0
|  |  | BladeOn | 0 | 1
|  |  |  | 1 | 0
|  |  |  | 2 | 0
|  |  |  | 3 | 0
|  |  |  | 4 | 0
|  |  |  | 5 | 0
|  |  |  | 6 | 0
|  |  | Cell | 0 | 1
|  |  |  | 1 | 0
|  |  |  | 2 | 0
|  |  |  | 3 | 0
|  |  |  | 4 | 0
|  |  |  | 5 | 0
|  |  |  | 6 | 0
|  |  | Module | 0 | 1
|  |  |  | 1 | 0
|  |  |  | 2 | 0
|  |  |  | 3 | 0
|  |  |  | 4 | 0
|  |  |  | 5 | 0
|  |  |  | 6 | 0
|  |  | NacelleOff | 0 | 0
|  |  |  | 1 | 1
|  |  |  | 2 | 0
|  |  |  | 3 | 0
|  |  |  | 4 | 0
|  |  |  | 5 | 0
|  |  |  | 6 | 0
|  |  | NacelleOn | 0 | 1
|  |  |  | 1 | 0
|  |  |  | 2 | 0
|  |  |  | 3 | 0
|  |  |  | 4 | 0
|  |  |  | 5 | 0
|  |  |  | 6 | 0
|  |  | Polysilicon | 0 | 1
|  |  |  | 1 | 0
|  |  |  | 2 | 0
|  |  |  | 3 | 0
|  |  |  | 4 | 0
|  |  |  | 5 | 0
|  |  |  | 6 | 0
|  |  | TowerOff | 0 | 0
|  |  |  | 1 | 0
|  |  |  | 2 | 0
|  |  |  | 3 | 0
|  |  |  | 4 | 1
|  |  |  | 5 | 0
|  |  |  | 6 | 0
|  |  | TowerOn | 0 | 1
|  |  |  | 1 | 0
|  |  |  | 2 | 0
|  |  |  | 3 | 0
|  |  |  | 4 | 0
|  |  |  | 5 | 0
|  |  |  | 6 | 0
|  |  | Wafer | 0 | 1
|  |  |  | 1 | 0
|  |  |  | 2 | 0
|  |  |  | 3 | 0
|  |  |  | 4 | 0
|  |  |  | 5 | 0
|  |  |  | 6 | 0
2044 | EU27 | solarPV | BladeOff | 0 | 1
|  |  |  | 1 | 0
|  |  |  | 2 | 0
|  |  |  | 3 | 0
|  |  |  | 4 | 0
|  |  |  | 5 | 0
|  |  |  | 6 | 0
|  |  | BladeOn | 0 | 1
|  |  |  | 1 | 0
|  |  |  | 2 | 0
|  |  |  | 3 | 0
|  |  |  | 4 | 0
|  |  |  | 5 | 0
|  |  |  | 6 | 0
|  |  | Cell | 0 | 0
|  |  |  | 1 | 0
|  |  |  | 2 | 1
|  |  |  | 3 | 0
|  |  |  | 4 | 0
|  |  |  | 5 | 0
|  |  |  | 6 | 0
|  |  | Module | 0 | 0
|  |  |  | 1 | 0
|  |  |  | 2 | 0
|  |  |  | 3 | 1
|  |  |  | 4 | 0
|  |  |  | 5 | 0
|  |  |  | 6 | 0
|  |  | NacelleOff | 0 | 1
|  |  |  | 1 | 0
|  |  |  | 2 | 0
|  |  |  | 3 | 0
|  |  |  | 4 | 0
|  |  |  | 5 | 0
|  |  |  | 6 | 0
|  |  | NacelleOn | 0 | 1
|  |  |  | 1 | 0
|  |  |  | 2 | 0
|  |  |  | 3 | 0
|  |  |  | 4 | 0
|  |  |  | 5 | 0
|  |  |  | 6 | 0
|  |  | Polysilicon | 0 | 0
|  |  |  | 1 | 0
|  |  |  | 2 | 1
|  |  |  | 3 | 0
|  |  |  | 4 | 0
|  |  |  | 5 | 0
|  |  |  | 6 | 0
|  |  | TowerOff | 0 | 1
|  |  |  | 1 | 0
|  |  |  | 2 | 0
|  |  |  | 3 | 0
|  |  |  | 4 | 0
|  |  |  | 5 | 0
|  |  |  | 6 | 0
|  |  | TowerOn | 0 | 1
|  |  |  | 1 | 0
|  |  |  | 2 | 0
|  |  |  | 3 | 0
|  |  |  | 4 | 0
|  |  |  | 5 | 0
|  |  |  | 6 | 0
|  |  | Wafer | 0 | 0
|  |  |  | 1 | 0
|  |  |  | 2 | 1
|  |  |  | 3 | 0
|  |  |  | 4 | 0
|  |  |  | 5 | 0
|  |  |  | 6 | 0
|  | windon | BladeOff | 0 | 1
|  |  |  | 1 | 0
|  |  |  | 2 | 0
|  |  |  | 3 | 0
|  |  |  | 4 | 0
|  |  |  | 5 | 0
|  |  |  | 6 | 0
|  |  | BladeOn | 0 | 0
|  |  |  | 1 | 0
|  |  |  | 2 | 0
|  |  |  | 3 | 0
|  |  |  | 4 | 1
|  |  |  | 5 | 0
|  |  |  | 6 | 0
|  |  | Cell | 0 | 1
|  |  |  | 1 | 0
|  |  |  | 2 | 0
|  |  |  | 3 | 0
|  |  |  | 4 | 0
|  |  |  | 5 | 0
|  |  |  | 6 | 0
|  |  | Module | 0 | 1
|  |  |  | 1 | 0
|  |  |  | 2 | 0
|  |  |  | 3 | 0
|  |  |  | 4 | 0
|  |  |  | 5 | 0
|  |  |  | 6 | 0
|  |  | NacelleOff | 0 | 1
|  |  |  | 1 | 0
|  |  |  | 2 | 0
|  |  |  | 3 | 0
|  |  |  | 4 | 0
|  |  |  | 5 | 0
|  |  |  | 6 | 0
|  |  | NacelleOn | 0 | 0
|  |  |  | 1 | 0
|  |  |  | 2 | 0
|  |  |  | 3 | 0
|  |  |  | 4 | 1
|  |  |  | 5 | 0
|  |  |  | 6 | 0
|  |  | Polysilicon | 0 | 1
|  |  |  | 1 | 0
|  |  |  | 2 | 0
|  |  |  | 3 | 0
|  |  |  | 4 | 0
|  |  |  | 5 | 0
|  |  |  | 6 | 0
|  |  | TowerOff | 0 | 1
|  |  |  | 1 | 0
|  |  |  | 2 | 0
|  |  |  | 3 | 0
|  |  |  | 4 | 0
|  |  |  | 5 | 0
|  |  |  | 6 | 0
|  |  | TowerOn | 0 | 0
|  |  |  | 1 | 0
|  |  |  | 2 | 0
|  |  |  | 3 | 0
|  |  |  | 4 | 1
|  |  |  | 5 | 0
|  |  |  | 6 | 0
|  |  | Wafer | 0 | 1
|  |  |  | 1 | 0
|  |  |  | 2 | 0
|  |  |  | 3 | 0
|  |  |  | 4 | 0
|  |  |  | 5 | 0
|  |  |  | 6 | 0
|  | windoff | BladeOff | 0 | 0
|  |  |  | 1 | 0
|  |  |  | 2 | 0
|  |  |  | 3 | 0
|  |  |  | 4 | 1
|  |  |  | 5 | 0
|  |  |  | 6 | 0
|  |  | BladeOn | 0 | 1
|  |  |  | 1 | 0
|  |  |  | 2 | 0
|  |  |  | 3 | 0
|  |  |  | 4 | 0
|  |  |  | 5 | 0
|  |  |  | 6 | 0
|  |  | Cell | 0 | 1
|  |  |  | 1 | 0
|  |  |  | 2 | 0
|  |  |  | 3 | 0
|  |  |  | 4 | 0
|  |  |  | 5 | 0
|  |  |  | 6 | 0
|  |  | Module | 0 | 1
|  |  |  | 1 | 0
|  |  |  | 2 | 0
|  |  |  | 3 | 0
|  |  |  | 4 | 0
|  |  |  | 5 | 0
|  |  |  | 6 | 0
|  |  | NacelleOff | 0 | 0
|  |  |  | 1 | 1
|  |  |  | 2 | 0
|  |  |  | 3 | 0
|  |  |  | 4 | 0
|  |  |  | 5 | 0
|  |  |  | 6 | 0
|  |  | NacelleOn | 0 | 1
|  |  |  | 1 | 0
|  |  |  | 2 | 0
|  |  |  | 3 | 0
|  |  |  | 4 | 0
|  |  |  | 5 | 0
|  |  |  | 6 | 0
|  |  | Polysilicon | 0 | 1
|  |  |  | 1 | 0
|  |  |  | 2 | 0
|  |  |  | 3 | 0
|  |  |  | 4 | 0
|  |  |  | 5 | 0
|  |  |  | 6 | 0
|  |  | TowerOff | 0 | 0
|  |  |  | 1 | 0
|  |  |  | 2 | 0
|  |  |  | 3 | 0
|  |  |  | 4 | 1
|  |  |  | 5 | 0
|  |  |  | 6 | 0
|  |  | TowerOn | 0 | 1
|  |  |  | 1 | 0
|  |  |  | 2 | 0
|  |  |  | 3 | 0
|  |  |  | 4 | 0
|  |  |  | 5 | 0
|  |  |  | 6 | 0
|  |  | Wafer | 0 | 1
|  |  |  | 1 | 0
|  |  |  | 2 | 0
|  |  |  | 3 | 0
|  |  |  | 4 | 0
|  |  |  | 5 | 0
|  |  |  | 6 | 0
2045 | EU27 | solarPV | BladeOff | 0 | 1
|  |  |  | 1 | 0
|  |  |  | 2 | 0
|  |  |  | 3 | 0
|  |  |  | 4 | 0
|  |  |  | 5 | 0
|  |  |  | 6 | 0
|  |  | BladeOn | 0 | 1
|  |  |  | 1 | 0
|  |  |  | 2 | 0
|  |  |  | 3 | 0
|  |  |  | 4 | 0
|  |  |  | 5 | 0
|  |  |  | 6 | 0
|  |  | Cell | 0 | 0
|  |  |  | 1 | 0
|  |  |  | 2 | 1
|  |  |  | 3 | 0
|  |  |  | 4 | 0
|  |  |  | 5 | 0
|  |  |  | 6 | 0
|  |  | Module | 0 | 0
|  |  |  | 1 | 0
|  |  |  | 2 | 0
|  |  |  | 3 | 1
|  |  |  | 4 | 0
|  |  |  | 5 | 0
|  |  |  | 6 | 0
|  |  | NacelleOff | 0 | 1
|  |  |  | 1 | 0
|  |  |  | 2 | 0
|  |  |  | 3 | 0
|  |  |  | 4 | 0
|  |  |  | 5 | 0
|  |  |  | 6 | 0
|  |  | NacelleOn | 0 | 1
|  |  |  | 1 | 0
|  |  |  | 2 | 0
|  |  |  | 3 | 0
|  |  |  | 4 | 0
|  |  |  | 5 | 0
|  |  |  | 6 | 0
|  |  | Polysilicon | 0 | 0
|  |  |  | 1 | 0
|  |  |  | 2 | 1
|  |  |  | 3 | 0
|  |  |  | 4 | 0
|  |  |  | 5 | 0
|  |  |  | 6 | 0
|  |  | TowerOff | 0 | 1
|  |  |  | 1 | 0
|  |  |  | 2 | 0
|  |  |  | 3 | 0
|  |  |  | 4 | 0
|  |  |  | 5 | 0
|  |  |  | 6 | 0
|  |  | TowerOn | 0 | 1
|  |  |  | 1 | 0
|  |  |  | 2 | 0
|  |  |  | 3 | 0
|  |  |  | 4 | 0
|  |  |  | 5 | 0
|  |  |  | 6 | 0
|  |  | Wafer | 0 | 0
|  |  |  | 1 | 0
|  |  |  | 2 | 1
|  |  |  | 3 | 0
|  |  |  | 4 | 0
|  |  |  | 5 | 0
|  |  |  | 6 | 0
|  | windon | BladeOff | 0 | 1
|  |  |  | 1 | 0
|  |  |  | 2 | 0
|  |  |  | 3 | 0
|  |  |  | 4 | 0
|  |  |  | 5 | 0
|  |  |  | 6 | 0
|  |  | BladeOn | 0 | 0
|  |  |  | 1 | 0
|  |  |  | 2 | 0
|  |  |  | 3 | 0
|  |  |  | 4 | 1
|  |  |  | 5 | 0
|  |  |  | 6 | 0
|  |  | Cell | 0 | 1
|  |  |  | 1 | 0
|  |  |  | 2 | 0
|  |  |  | 3 | 0
|  |  |  | 4 | 0
|  |  |  | 5 | 0
|  |  |  | 6 | 0
|  |  | Module | 0 | 1
|  |  |  | 1 | 0
|  |  |  | 2 | 0
|  |  |  | 3 | 0
|  |  |  | 4 | 0
|  |  |  | 5 | 0
|  |  |  | 6 | 0
|  |  | NacelleOff | 0 | 1
|  |  |  | 1 | 0
|  |  |  | 2 | 0
|  |  |  | 3 | 0
|  |  |  | 4 | 0
|  |  |  | 5 | 0
|  |  |  | 6 | 0
|  |  | NacelleOn | 0 | 0
|  |  |  | 1 | 0
|  |  |  | 2 | 0
|  |  |  | 3 | 0
|  |  |  | 4 | 1
|  |  |  | 5 | 0
|  |  |  | 6 | 0
|  |  | Polysilicon | 0 | 1
|  |  |  | 1 | 0
|  |  |  | 2 | 0
|  |  |  | 3 | 0
|  |  |  | 4 | 0
|  |  |  | 5 | 0
|  |  |  | 6 | 0
|  |  | TowerOff | 0 | 1
|  |  |  | 1 | 0
|  |  |  | 2 | 0
|  |  |  | 3 | 0
|  |  |  | 4 | 0
|  |  |  | 5 | 0
|  |  |  | 6 | 0
|  |  | TowerOn | 0 | 0
|  |  |  | 1 | 0
|  |  |  | 2 | 0
|  |  |  | 3 | 0
|  |  |  | 4 | 1
|  |  |  | 5 | 0
|  |  |  | 6 | 0
|  |  | Wafer | 0 | 1
|  |  |  | 1 | 0
|  |  |  | 2 | 0
|  |  |  | 3 | 0
|  |  |  | 4 | 0
|  |  |  | 5 | 0
|  |  |  | 6 | 0
|  | windoff | BladeOff | 0 | 0
|  |  |  | 1 | 0
|  |  |  | 2 | 0
|  |  |  | 3 | 0
|  |  |  | 4 | 1
|  |  |  | 5 | 0
|  |  |  | 6 | 0
|  |  | BladeOn | 0 | 1
|  |  |  | 1 | 0
|  |  |  | 2 | 0
|  |  |  | 3 | 0
|  |  |  | 4 | 0
|  |  |  | 5 | 0
|  |  |  | 6 | 0
|  |  | Cell | 0 | 1
|  |  |  | 1 | 0
|  |  |  | 2 | 0
|  |  |  | 3 | 0
|  |  |  | 4 | 0
|  |  |  | 5 | 0
|  |  |  | 6 | 0
|  |  | Module | 0 | 1
|  |  |  | 1 | 0
|  |  |  | 2 | 0
|  |  |  | 3 | 0
|  |  |  | 4 | 0
|  |  |  | 5 | 0
|  |  |  | 6 | 0
|  |  | NacelleOff | 0 | 0
|  |  |  | 1 | 1
|  |  |  | 2 | 0
|  |  |  | 3 | 0
|  |  |  | 4 | 0
|  |  |  | 5 | 0
|  |  |  | 6 | 0
|  |  | NacelleOn | 0 | 1
|  |  |  | 1 | 0
|  |  |  | 2 | 0
|  |  |  | 3 | 0
|  |  |  | 4 | 0
|  |  |  | 5 | 0
|  |  |  | 6 | 0
|  |  | Polysilicon | 0 | 1
|  |  |  | 1 | 0
|  |  |  | 2 | 0
|  |  |  | 3 | 0
|  |  |  | 4 | 0
|  |  |  | 5 | 0
|  |  |  | 6 | 0
|  |  | TowerOff | 0 | 0
|  |  |  | 1 | 0
|  |  |  | 2 | 0
|  |  |  | 3 | 0
|  |  |  | 4 | 1
|  |  |  | 5 | 0
|  |  |  | 6 | 0
|  |  | TowerOn | 0 | 1
|  |  |  | 1 | 0
|  |  |  | 2 | 0
|  |  |  | 3 | 0
|  |  |  | 4 | 0
|  |  |  | 5 | 0
|  |  |  | 6 | 0
|  |  | Wafer | 0 | 1
|  |  |  | 1 | 0
|  |  |  | 2 | 0
|  |  |  | 3 | 0
|  |  |  | 4 | 0
|  |  |  | 5 | 0
|  |  |  | 6 | 0
2046 | EU27 | solarPV | BladeOff | 0 | 1
|  |  |  | 1 | 0
|  |  |  | 2 | 0
|  |  |  | 3 | 0
|  |  |  | 4 | 0
|  |  |  | 5 | 0
|  |  |  | 6 | 0
|  |  | BladeOn | 0 | 1
|  |  |  | 1 | 0
|  |  |  | 2 | 0
|  |  |  | 3 | 0
|  |  |  | 4 | 0
|  |  |  | 5 | 0
|  |  |  | 6 | 0
|  |  | Cell | 0 | 0
|  |  |  | 1 | 0
|  |  |  | 2 | 1
|  |  |  | 3 | 0
|  |  |  | 4 | 0
|  |  |  | 5 | 0
|  |  |  | 6 | 0
|  |  | Module | 0 | 0
|  |  |  | 1 | 0
|  |  |  | 2 | 0
|  |  |  | 3 | 1
|  |  |  | 4 | 0
|  |  |  | 5 | 0
|  |  |  | 6 | 0
|  |  | NacelleOff | 0 | 1
|  |  |  | 1 | 0
|  |  |  | 2 | 0
|  |  |  | 3 | 0
|  |  |  | 4 | 0
|  |  |  | 5 | 0
|  |  |  | 6 | 0
|  |  | NacelleOn | 0 | 1
|  |  |  | 1 | 0
|  |  |  | 2 | 0
|  |  |  | 3 | 0
|  |  |  | 4 | 0
|  |  |  | 5 | 0
|  |  |  | 6 | 0
|  |  | Polysilicon | 0 | 0
|  |  |  | 1 | 0
|  |  |  | 2 | 1
|  |  |  | 3 | 0
|  |  |  | 4 | 0
|  |  |  | 5 | 0
|  |  |  | 6 | 0
|  |  | TowerOff | 0 | 1
|  |  |  | 1 | 0
|  |  |  | 2 | 0
|  |  |  | 3 | 0
|  |  |  | 4 | 0
|  |  |  | 5 | 0
|  |  |  | 6 | 0
|  |  | TowerOn | 0 | 1
|  |  |  | 1 | 0
|  |  |  | 2 | 0
|  |  |  | 3 | 0
|  |  |  | 4 | 0
|  |  |  | 5 | 0
|  |  |  | 6 | 0
|  |  | Wafer | 0 | 0
|  |  |  | 1 | 0
|  |  |  | 2 | 1
|  |  |  | 3 | 0
|  |  |  | 4 | 0
|  |  |  | 5 | 0
|  |  |  | 6 | 0
|  | windon | BladeOff | 0 | 1
|  |  |  | 1 | 0
|  |  |  | 2 | 0
|  |  |  | 3 | 0
|  |  |  | 4 | 0
|  |  |  | 5 | 0
|  |  |  | 6 | 0
|  |  | BladeOn | 0 | 0
|  |  |  | 1 | 0
|  |  |  | 2 | 0
|  |  |  | 3 | 0
|  |  |  | 4 | 1
|  |  |  | 5 | 0
|  |  |  | 6 | 0
|  |  | Cell | 0 | 1
|  |  |  | 1 | 0
|  |  |  | 2 | 0
|  |  |  | 3 | 0
|  |  |  | 4 | 0
|  |  |  | 5 | 0
|  |  |  | 6 | 0
|  |  | Module | 0 | 1
|  |  |  | 1 | 0
|  |  |  | 2 | 0
|  |  |  | 3 | 0
|  |  |  | 4 | 0
|  |  |  | 5 | 0
|  |  |  | 6 | 0
|  |  | NacelleOff | 0 | 1
|  |  |  | 1 | 0
|  |  |  | 2 | 0
|  |  |  | 3 | 0
|  |  |  | 4 | 0
|  |  |  | 5 | 0
|  |  |  | 6 | 0
|  |  | NacelleOn | 0 | 0
|  |  |  | 1 | 0
|  |  |  | 2 | 0
|  |  |  | 3 | 0
|  |  |  | 4 | 1
|  |  |  | 5 | 0
|  |  |  | 6 | 0
|  |  | Polysilicon | 0 | 1
|  |  |  | 1 | 0
|  |  |  | 2 | 0
|  |  |  | 3 | 0
|  |  |  | 4 | 0
|  |  |  | 5 | 0
|  |  |  | 6 | 0
|  |  | TowerOff | 0 | 1
|  |  |  | 1 | 0
|  |  |  | 2 | 0
|  |  |  | 3 | 0
|  |  |  | 4 | 0
|  |  |  | 5 | 0
|  |  |  | 6 | 0
|  |  | TowerOn | 0 | 0
|  |  |  | 1 | 0
|  |  |  | 2 | 0
|  |  |  | 3 | 0
|  |  |  | 4 | 1
|  |  |  | 5 | 0
|  |  |  | 6 | 0
|  |  | Wafer | 0 | 1
|  |  |  | 1 | 0
|  |  |  | 2 | 0
|  |  |  | 3 | 0
|  |  |  | 4 | 0
|  |  |  | 5 | 0
|  |  |  | 6 | 0
|  | windoff | BladeOff | 0 | 0
|  |  |  | 1 | 0
|  |  |  | 2 | 0
|  |  |  | 3 | 0
|  |  |  | 4 | 1
|  |  |  | 5 | 0
|  |  |  | 6 | 0
|  |  | BladeOn | 0 | 1
|  |  |  | 1 | 0
|  |  |  | 2 | 0
|  |  |  | 3 | 0
|  |  |  | 4 | 0
|  |  |  | 5 | 0
|  |  |  | 6 | 0
|  |  | Cell | 0 | 1
|  |  |  | 1 | 0
|  |  |  | 2 | 0
|  |  |  | 3 | 0
|  |  |  | 4 | 0
|  |  |  | 5 | 0
|  |  |  | 6 | 0
|  |  | Module | 0 | 1
|  |  |  | 1 | 0
|  |  |  | 2 | 0
|  |  |  | 3 | 0
|  |  |  | 4 | 0
|  |  |  | 5 | 0
|  |  |  | 6 | 0
|  |  | NacelleOff | 0 | 0
|  |  |  | 1 | 1
|  |  |  | 2 | 0
|  |  |  | 3 | 0
|  |  |  | 4 | 0
|  |  |  | 5 | 0
|  |  |  | 6 | 0
|  |  | NacelleOn | 0 | 1
|  |  |  | 1 | 0
|  |  |  | 2 | 0
|  |  |  | 3 | 0
|  |  |  | 4 | 0
|  |  |  | 5 | 0
|  |  |  | 6 | 0
|  |  | Polysilicon | 0 | 1
|  |  |  | 1 | 0
|  |  |  | 2 | 0
|  |  |  | 3 | 0
|  |  |  | 4 | 0
|  |  |  | 5 | 0
|  |  |  | 6 | 0
|  |  | TowerOff | 0 | 0
|  |  |  | 1 | 0
|  |  |  | 2 | 0
|  |  |  | 3 | 0
|  |  |  | 4 | 1
|  |  |  | 5 | 0
|  |  |  | 6 | 0
|  |  | TowerOn | 0 | 1
|  |  |  | 1 | 0
|  |  |  | 2 | 0
|  |  |  | 3 | 0
|  |  |  | 4 | 0
|  |  |  | 5 | 0
|  |  |  | 6 | 0
|  |  | Wafer | 0 | 1
|  |  |  | 1 | 0
|  |  |  | 2 | 0
|  |  |  | 3 | 0
|  |  |  | 4 | 0
|  |  |  | 5 | 0
|  |  |  | 6 | 0
2047 | EU27 | solarPV | BladeOff | 0 | 1
|  |  |  | 1 | 0
|  |  |  | 2 | 0
|  |  |  | 3 | 0
|  |  |  | 4 | 0
|  |  |  | 5 | 0
|  |  |  | 6 | 0
|  |  | BladeOn | 0 | 1
|  |  |  | 1 | 0
|  |  |  | 2 | 0
|  |  |  | 3 | 0
|  |  |  | 4 | 0
|  |  |  | 5 | 0
|  |  |  | 6 | 0
|  |  | Cell | 0 | 0
|  |  |  | 1 | 0
|  |  |  | 2 | 1
|  |  |  | 3 | 0
|  |  |  | 4 | 0
|  |  |  | 5 | 0
|  |  |  | 6 | 0
|  |  | Module | 0 | 0
|  |  |  | 1 | 0
|  |  |  | 2 | 0
|  |  |  | 3 | 1
|  |  |  | 4 | 0
|  |  |  | 5 | 0
|  |  |  | 6 | 0
|  |  | NacelleOff | 0 | 1
|  |  |  | 1 | 0
|  |  |  | 2 | 0
|  |  |  | 3 | 0
|  |  |  | 4 | 0
|  |  |  | 5 | 0
|  |  |  | 6 | 0
|  |  | NacelleOn | 0 | 1
|  |  |  | 1 | 0
|  |  |  | 2 | 0
|  |  |  | 3 | 0
|  |  |  | 4 | 0
|  |  |  | 5 | 0
|  |  |  | 6 | 0
|  |  | Polysilicon | 0 | 0
|  |  |  | 1 | 0
|  |  |  | 2 | 1
|  |  |  | 3 | 0
|  |  |  | 4 | 0
|  |  |  | 5 | 0
|  |  |  | 6 | 0
|  |  | TowerOff | 0 | 1
|  |  |  | 1 | 0
|  |  |  | 2 | 0
|  |  |  | 3 | 0
|  |  |  | 4 | 0
|  |  |  | 5 | 0
|  |  |  | 6 | 0
|  |  | TowerOn | 0 | 1
|  |  |  | 1 | 0
|  |  |  | 2 | 0
|  |  |  | 3 | 0
|  |  |  | 4 | 0
|  |  |  | 5 | 0
|  |  |  | 6 | 0
|  |  | Wafer | 0 | 0
|  |  |  | 1 | 0
|  |  |  | 2 | 1
|  |  |  | 3 | 0
|  |  |  | 4 | 0
|  |  |  | 5 | 0
|  |  |  | 6 | 0
|  | windon | BladeOff | 0 | 1
|  |  |  | 1 | 0
|  |  |  | 2 | 0
|  |  |  | 3 | 0
|  |  |  | 4 | 0
|  |  |  | 5 | 0
|  |  |  | 6 | 0
|  |  | BladeOn | 0 | 0
|  |  |  | 1 | 0
|  |  |  | 2 | 0
|  |  |  | 3 | 0
|  |  |  | 4 | 1
|  |  |  | 5 | 0
|  |  |  | 6 | 0
|  |  | Cell | 0 | 1
|  |  |  | 1 | 0
|  |  |  | 2 | 0
|  |  |  | 3 | 0
|  |  |  | 4 | 0
|  |  |  | 5 | 0
|  |  |  | 6 | 0
|  |  | Module | 0 | 1
|  |  |  | 1 | 0
|  |  |  | 2 | 0
|  |  |  | 3 | 0
|  |  |  | 4 | 0
|  |  |  | 5 | 0
|  |  |  | 6 | 0
|  |  | NacelleOff | 0 | 1
|  |  |  | 1 | 0
|  |  |  | 2 | 0
|  |  |  | 3 | 0
|  |  |  | 4 | 0
|  |  |  | 5 | 0
|  |  |  | 6 | 0
|  |  | NacelleOn | 0 | 0
|  |  |  | 1 | 0
|  |  |  | 2 | 0
|  |  |  | 3 | 0
|  |  |  | 4 | 1
|  |  |  | 5 | 0
|  |  |  | 6 | 0
|  |  | Polysilicon | 0 | 1
|  |  |  | 1 | 0
|  |  |  | 2 | 0
|  |  |  | 3 | 0
|  |  |  | 4 | 0
|  |  |  | 5 | 0
|  |  |  | 6 | 0
|  |  | TowerOff | 0 | 1
|  |  |  | 1 | 0
|  |  |  | 2 | 0
|  |  |  | 3 | 0
|  |  |  | 4 | 0
|  |  |  | 5 | 0
|  |  |  | 6 | 0
|  |  | TowerOn | 0 | 0
|  |  |  | 1 | 0
|  |  |  | 2 | 0
|  |  |  | 3 | 0
|  |  |  | 4 | 1
|  |  |  | 5 | 0
|  |  |  | 6 | 0
|  |  | Wafer | 0 | 1
|  |  |  | 1 | 0
|  |  |  | 2 | 0
|  |  |  | 3 | 0
|  |  |  | 4 | 0
|  |  |  | 5 | 0
|  |  |  | 6 | 0
|  | windoff | BladeOff | 0 | 0
|  |  |  | 1 | 0
|  |  |  | 2 | 0
|  |  |  | 3 | 0
|  |  |  | 4 | 1
|  |  |  | 5 | 0
|  |  |  | 6 | 0
|  |  | BladeOn | 0 | 1
|  |  |  | 1 | 0
|  |  |  | 2 | 0
|  |  |  | 3 | 0
|  |  |  | 4 | 0
|  |  |  | 5 | 0
|  |  |  | 6 | 0
|  |  | Cell | 0 | 1
|  |  |  | 1 | 0
|  |  |  | 2 | 0
|  |  |  | 3 | 0
|  |  |  | 4 | 0
|  |  |  | 5 | 0
|  |  |  | 6 | 0
|  |  | Module | 0 | 1
|  |  |  | 1 | 0
|  |  |  | 2 | 0
|  |  |  | 3 | 0
|  |  |  | 4 | 0
|  |  |  | 5 | 0
|  |  |  | 6 | 0
|  |  | NacelleOff | 0 | 0
|  |  |  | 1 | 1
|  |  |  | 2 | 0
|  |  |  | 3 | 0
|  |  |  | 4 | 0
|  |  |  | 5 | 0
|  |  |  | 6 | 0
|  |  | NacelleOn | 0 | 1
|  |  |  | 1 | 0
|  |  |  | 2 | 0
|  |  |  | 3 | 0
|  |  |  | 4 | 0
|  |  |  | 5 | 0
|  |  |  | 6 | 0
|  |  | Polysilicon | 0 | 1
|  |  |  | 1 | 0
|  |  |  | 2 | 0
|  |  |  | 3 | 0
|  |  |  | 4 | 0
|  |  |  | 5 | 0
|  |  |  | 6 | 0
|  |  | TowerOff | 0 | 0
|  |  |  | 1 | 0
|  |  |  | 2 | 0
|  |  |  | 3 | 0
|  |  |  | 4 | 1
|  |  |  | 5 | 0
|  |  |  | 6 | 0
|  |  | TowerOn | 0 | 1
|  |  |  | 1 | 0
|  |  |  | 2 | 0
|  |  |  | 3 | 0
|  |  |  | 4 | 0
|  |  |  | 5 | 0
|  |  |  | 6 | 0
|  |  | Wafer | 0 | 1
|  |  |  | 1 | 0
|  |  |  | 2 | 0
|  |  |  | 3 | 0
|  |  |  | 4 | 0
|  |  |  | 5 | 0
|  |  |  | 6 | 0
2048 | EU27 | solarPV | BladeOff | 0 | 1
|  |  |  | 1 | 0
|  |  |  | 2 | 0
|  |  |  | 3 | 0
|  |  |  | 4 | 0
|  |  |  | 5 | 0
|  |  |  | 6 | 0
|  |  | BladeOn | 0 | 1
|  |  |  | 1 | 0
|  |  |  | 2 | 0
|  |  |  | 3 | 0
|  |  |  | 4 | 0
|  |  |  | 5 | 0
|  |  |  | 6 | 0
|  |  | Cell | 0 | 0
|  |  |  | 1 | 0
|  |  |  | 2 | 1
|  |  |  | 3 | 0
|  |  |  | 4 | 0
|  |  |  | 5 | 0
|  |  |  | 6 | 0
|  |  | Module | 0 | 0
|  |  |  | 1 | 0
|  |  |  | 2 | 0
|  |  |  | 3 | 1
|  |  |  | 4 | 0
|  |  |  | 5 | 0
|  |  |  | 6 | 0
|  |  | NacelleOff | 0 | 1
|  |  |  | 1 | 0
|  |  |  | 2 | 0
|  |  |  | 3 | 0
|  |  |  | 4 | 0
|  |  |  | 5 | 0
|  |  |  | 6 | 0
|  |  | NacelleOn | 0 | 1
|  |  |  | 1 | 0
|  |  |  | 2 | 0
|  |  |  | 3 | 0
|  |  |  | 4 | 0
|  |  |  | 5 | 0
|  |  |  | 6 | 0
|  |  | Polysilicon | 0 | 0
|  |  |  | 1 | 0
|  |  |  | 2 | 1
|  |  |  | 3 | 0
|  |  |  | 4 | 0
|  |  |  | 5 | 0
|  |  |  | 6 | 0
|  |  | TowerOff | 0 | 1
|  |  |  | 1 | 0
|  |  |  | 2 | 0
|  |  |  | 3 | 0
|  |  |  | 4 | 0
|  |  |  | 5 | 0
|  |  |  | 6 | 0
|  |  | TowerOn | 0 | 1
|  |  |  | 1 | 0
|  |  |  | 2 | 0
|  |  |  | 3 | 0
|  |  |  | 4 | 0
|  |  |  | 5 | 0
|  |  |  | 6 | 0
|  |  | Wafer | 0 | 0
|  |  |  | 1 | 0
|  |  |  | 2 | 1
|  |  |  | 3 | 0
|  |  |  | 4 | 0
|  |  |  | 5 | 0
|  |  |  | 6 | 0
|  | windon | BladeOff | 0 | 1
|  |  |  | 1 | 0
|  |  |  | 2 | 0
|  |  |  | 3 | 0
|  |  |  | 4 | 0
|  |  |  | 5 | 0
|  |  |  | 6 | 0
|  |  | BladeOn | 0 | 0
|  |  |  | 1 | 0
|  |  |  | 2 | 0
|  |  |  | 3 | 0
|  |  |  | 4 | 1
|  |  |  | 5 | 0
|  |  |  | 6 | 0
|  |  | Cell | 0 | 1
|  |  |  | 1 | 0
|  |  |  | 2 | 0
|  |  |  | 3 | 0
|  |  |  | 4 | 0
|  |  |  | 5 | 0
|  |  |  | 6 | 0
|  |  | Module | 0 | 1
|  |  |  | 1 | 0
|  |  |  | 2 | 0
|  |  |  | 3 | 0
|  |  |  | 4 | 0
|  |  |  | 5 | 0
|  |  |  | 6 | 0
|  |  | NacelleOff | 0 | 1
|  |  |  | 1 | 0
|  |  |  | 2 | 0
|  |  |  | 3 | 0
|  |  |  | 4 | 0
|  |  |  | 5 | 0
|  |  |  | 6 | 0
|  |  | NacelleOn | 0 | 0
|  |  |  | 1 | 0
|  |  |  | 2 | 0
|  |  |  | 3 | 0
|  |  |  | 4 | 1
|  |  |  | 5 | 0
|  |  |  | 6 | 0
|  |  | Polysilicon | 0 | 1
|  |  |  | 1 | 0
|  |  |  | 2 | 0
|  |  |  | 3 | 0
|  |  |  | 4 | 0
|  |  |  | 5 | 0
|  |  |  | 6 | 0
|  |  | TowerOff | 0 | 1
|  |  |  | 1 | 0
|  |  |  | 2 | 0
|  |  |  | 3 | 0
|  |  |  | 4 | 0
|  |  |  | 5 | 0
|  |  |  | 6 | 0
|  |  | TowerOn | 0 | 0
|  |  |  | 1 | 0
|  |  |  | 2 | 0
|  |  |  | 3 | 0
|  |  |  | 4 | 1
|  |  |  | 5 | 0
|  |  |  | 6 | 0
|  |  | Wafer | 0 | 1
|  |  |  | 1 | 0
|  |  |  | 2 | 0
|  |  |  | 3 | 0
|  |  |  | 4 | 0
|  |  |  | 5 | 0
|  |  |  | 6 | 0
|  | windoff | BladeOff | 0 | 0
|  |  |  | 1 | 0
|  |  |  | 2 | 0
|  |  |  | 3 | 0
|  |  |  | 4 | 1
|  |  |  | 5 | 0
|  |  |  | 6 | 0
|  |  | BladeOn | 0 | 1
|  |  |  | 1 | 0
|  |  |  | 2 | 0
|  |  |  | 3 | 0
|  |  |  | 4 | 0
|  |  |  | 5 | 0
|  |  |  | 6 | 0
|  |  | Cell | 0 | 1
|  |  |  | 1 | 0
|  |  |  | 2 | 0
|  |  |  | 3 | 0
|  |  |  | 4 | 0
|  |  |  | 5 | 0
|  |  |  | 6 | 0
|  |  | Module | 0 | 1
|  |  |  | 1 | 0
|  |  |  | 2 | 0
|  |  |  | 3 | 0
|  |  |  | 4 | 0
|  |  |  | 5 | 0
|  |  |  | 6 | 0
|  |  | NacelleOff | 0 | 0
|  |  |  | 1 | 1
|  |  |  | 2 | 0
|  |  |  | 3 | 0
|  |  |  | 4 | 0
|  |  |  | 5 | 0
|  |  |  | 6 | 0
|  |  | NacelleOn | 0 | 1
|  |  |  | 1 | 0
|  |  |  | 2 | 0
|  |  |  | 3 | 0
|  |  |  | 4 | 0
|  |  |  | 5 | 0
|  |  |  | 6 | 0
|  |  | Polysilicon | 0 | 1
|  |  |  | 1 | 0
|  |  |  | 2 | 0
|  |  |  | 3 | 0
|  |  |  | 4 | 0
|  |  |  | 5 | 0
|  |  |  | 6 | 0
|  |  | TowerOff | 0 | 0
|  |  |  | 1 | 0
|  |  |  | 2 | 0
|  |  |  | 3 | 0
|  |  |  | 4 | 1
|  |  |  | 5 | 0
|  |  |  | 6 | 0
|  |  | TowerOn | 0 | 1
|  |  |  | 1 | 0
|  |  |  | 2 | 0
|  |  |  | 3 | 0
|  |  |  | 4 | 0
|  |  |  | 5 | 0
|  |  |  | 6 | 0
|  |  | Wafer | 0 | 1
|  |  |  | 1 | 0
|  |  |  | 2 | 0
|  |  |  | 3 | 0
|  |  |  | 4 | 0
|  |  |  | 5 | 0
|  |  |  | 6 | 0
2049 | EU27 | solarPV | BladeOff | 0 | 1
|  |  |  | 1 | 0
|  |  |  | 2 | 0
|  |  |  | 3 | 0
|  |  |  | 4 | 0
|  |  |  | 5 | 0
|  |  |  | 6 | 0
|  |  | BladeOn | 0 | 1
|  |  |  | 1 | 0
|  |  |  | 2 | 0
|  |  |  | 3 | 0
|  |  |  | 4 | 0
|  |  |  | 5 | 0
|  |  |  | 6 | 0
|  |  | Cell | 0 | 0
|  |  |  | 1 | 0
|  |  |  | 2 | 1
|  |  |  | 3 | 0
|  |  |  | 4 | 0
|  |  |  | 5 | 0
|  |  |  | 6 | 0
|  |  | Module | 0 | 0
|  |  |  | 1 | 0
|  |  |  | 2 | 0
|  |  |  | 3 | 1
|  |  |  | 4 | 0
|  |  |  | 5 | 0
|  |  |  | 6 | 0
|  |  | NacelleOff | 0 | 1
|  |  |  | 1 | 0
|  |  |  | 2 | 0
|  |  |  | 3 | 0
|  |  |  | 4 | 0
|  |  |  | 5 | 0
|  |  |  | 6 | 0
|  |  | NacelleOn | 0 | 1
|  |  |  | 1 | 0
|  |  |  | 2 | 0
|  |  |  | 3 | 0
|  |  |  | 4 | 0
|  |  |  | 5 | 0
|  |  |  | 6 | 0
|  |  | Polysilicon | 0 | 0
|  |  |  | 1 | 0
|  |  |  | 2 | 1
|  |  |  | 3 | 0
|  |  |  | 4 | 0
|  |  |  | 5 | 0
|  |  |  | 6 | 0
|  |  | TowerOff | 0 | 1
|  |  |  | 1 | 0
|  |  |  | 2 | 0
|  |  |  | 3 | 0
|  |  |  | 4 | 0
|  |  |  | 5 | 0
|  |  |  | 6 | 0
|  |  | TowerOn | 0 | 1
|  |  |  | 1 | 0
|  |  |  | 2 | 0
|  |  |  | 3 | 0
|  |  |  | 4 | 0
|  |  |  | 5 | 0
|  |  |  | 6 | 0
|  |  | Wafer | 0 | 0
|  |  |  | 1 | 0
|  |  |  | 2 | 1
|  |  |  | 3 | 0
|  |  |  | 4 | 0
|  |  |  | 5 | 0
|  |  |  | 6 | 0
|  | windon | BladeOff | 0 | 1
|  |  |  | 1 | 0
|  |  |  | 2 | 0
|  |  |  | 3 | 0
|  |  |  | 4 | 0
|  |  |  | 5 | 0
|  |  |  | 6 | 0
|  |  | BladeOn | 0 | 0
|  |  |  | 1 | 0
|  |  |  | 2 | 0
|  |  |  | 3 | 0
|  |  |  | 4 | 1
|  |  |  | 5 | 0
|  |  |  | 6 | 0
|  |  | Cell | 0 | 1
|  |  |  | 1 | 0
|  |  |  | 2 | 0
|  |  |  | 3 | 0
|  |  |  | 4 | 0
|  |  |  | 5 | 0
|  |  |  | 6 | 0
|  |  | Module | 0 | 1
|  |  |  | 1 | 0
|  |  |  | 2 | 0
|  |  |  | 3 | 0
|  |  |  | 4 | 0
|  |  |  | 5 | 0
|  |  |  | 6 | 0
|  |  | NacelleOff | 0 | 1
|  |  |  | 1 | 0
|  |  |  | 2 | 0
|  |  |  | 3 | 0
|  |  |  | 4 | 0
|  |  |  | 5 | 0
|  |  |  | 6 | 0
|  |  | NacelleOn | 0 | 0
|  |  |  | 1 | 0
|  |  |  | 2 | 0
|  |  |  | 3 | 0
|  |  |  | 4 | 1
|  |  |  | 5 | 0
|  |  |  | 6 | 0
|  |  | Polysilicon | 0 | 1
|  |  |  | 1 | 0
|  |  |  | 2 | 0
|  |  |  | 3 | 0
|  |  |  | 4 | 0
|  |  |  | 5 | 0
|  |  |  | 6 | 0
|  |  | TowerOff | 0 | 1
|  |  |  | 1 | 0
|  |  |  | 2 | 0
|  |  |  | 3 | 0
|  |  |  | 4 | 0
|  |  |  | 5 | 0
|  |  |  | 6 | 0
|  |  | TowerOn | 0 | 0
|  |  |  | 1 | 0
|  |  |  | 2 | 0
|  |  |  | 3 | 0
|  |  |  | 4 | 1
|  |  |  | 5 | 0
|  |  |  | 6 | 0
|  |  | Wafer | 0 | 1
|  |  |  | 1 | 0
|  |  |  | 2 | 0
|  |  |  | 3 | 0
|  |  |  | 4 | 0
|  |  |  | 5 | 0
|  |  |  | 6 | 0
|  | windoff | BladeOff | 0 | 0
|  |  |  | 1 | 0
|  |  |  | 2 | 0
|  |  |  | 3 | 0
|  |  |  | 4 | 1
|  |  |  | 5 | 0
|  |  |  | 6 | 0
|  |  | BladeOn | 0 | 1
|  |  |  | 1 | 0
|  |  |  | 2 | 0
|  |  |  | 3 | 0
|  |  |  | 4 | 0
|  |  |  | 5 | 0
|  |  |  | 6 | 0
|  |  | Cell | 0 | 1
|  |  |  | 1 | 0
|  |  |  | 2 | 0
|  |  |  | 3 | 0
|  |  |  | 4 | 0
|  |  |  | 5 | 0
|  |  |  | 6 | 0
|  |  | Module | 0 | 1
|  |  |  | 1 | 0
|  |  |  | 2 | 0
|  |  |  | 3 | 0
|  |  |  | 4 | 0
|  |  |  | 5 | 0
|  |  |  | 6 | 0
|  |  | NacelleOff | 0 | 0
|  |  |  | 1 | 1
|  |  |  | 2 | 0
|  |  |  | 3 | 0
|  |  |  | 4 | 0
|  |  |  | 5 | 0
|  |  |  | 6 | 0
|  |  | NacelleOn | 0 | 1
|  |  |  | 1 | 0
|  |  |  | 2 | 0
|  |  |  | 3 | 0
|  |  |  | 4 | 0
|  |  |  | 5 | 0
|  |  |  | 6 | 0
|  |  | Polysilicon | 0 | 1
|  |  |  | 1 | 0
|  |  |  | 2 | 0
|  |  |  | 3 | 0
|  |  |  | 4 | 0
|  |  |  | 5 | 0
|  |  |  | 6 | 0
|  |  | TowerOff | 0 | 0
|  |  |  | 1 | 0
|  |  |  | 2 | 0
|  |  |  | 3 | 0
|  |  |  | 4 | 1
|  |  |  | 5 | 0
|  |  |  | 6 | 0
|  |  | TowerOn | 0 | 1
|  |  |  | 1 | 0
|  |  |  | 2 | 0
|  |  |  | 3 | 0
|  |  |  | 4 | 0
|  |  |  | 5 | 0
|  |  |  | 6 | 0
|  |  | Wafer | 0 | 1
|  |  |  | 1 | 0
|  |  |  | 2 | 0
|  |  |  | 3 | 0
|  |  |  | 4 | 0
|  |  |  | 5 | 0
|  |  |  | 6 | 0
2050 | EU27 | solarPV | BladeOff | 0 | 1
|  |  |  | 1 | 0
|  |  |  | 2 | 0
|  |  |  | 3 | 0
|  |  |  | 4 | 0
|  |  |  | 5 | 0
|  |  |  | 6 | 0
|  |  | BladeOn | 0 | 1
|  |  |  | 1 | 0
|  |  |  | 2 | 0
|  |  |  | 3 | 0
|  |  |  | 4 | 0
|  |  |  | 5 | 0
|  |  |  | 6 | 0
|  |  | Cell | 0 | 0
|  |  |  | 1 | 0
|  |  |  | 2 | 1
|  |  |  | 3 | 0
|  |  |  | 4 | 0
|  |  |  | 5 | 0
|  |  |  | 6 | 0
|  |  | Module | 0 | 0
|  |  |  | 1 | 0
|  |  |  | 2 | 0
|  |  |  | 3 | 1
|  |  |  | 4 | 0
|  |  |  | 5 | 0
|  |  |  | 6 | 0
|  |  | NacelleOff | 0 | 1
|  |  |  | 1 | 0
|  |  |  | 2 | 0
|  |  |  | 3 | 0
|  |  |  | 4 | 0
|  |  |  | 5 | 0
|  |  |  | 6 | 0
|  |  | NacelleOn | 0 | 1
|  |  |  | 1 | 0
|  |  |  | 2 | 0
|  |  |  | 3 | 0
|  |  |  | 4 | 0
|  |  |  | 5 | 0
|  |  |  | 6 | 0
|  |  | Polysilicon | 0 | 0
|  |  |  | 1 | 0
|  |  |  | 2 | 1
|  |  |  | 3 | 0
|  |  |  | 4 | 0
|  |  |  | 5 | 0
|  |  |  | 6 | 0
|  |  | TowerOff | 0 | 1
|  |  |  | 1 | 0
|  |  |  | 2 | 0
|  |  |  | 3 | 0
|  |  |  | 4 | 0
|  |  |  | 5 | 0
|  |  |  | 6 | 0
|  |  | TowerOn | 0 | 1
|  |  |  | 1 | 0
|  |  |  | 2 | 0
|  |  |  | 3 | 0
|  |  |  | 4 | 0
|  |  |  | 5 | 0
|  |  |  | 6 | 0
|  |  | Wafer | 0 | 0
|  |  |  | 1 | 0
|  |  |  | 2 | 1
|  |  |  | 3 | 0
|  |  |  | 4 | 0
|  |  |  | 5 | 0
|  |  |  | 6 | 0
|  | windon | BladeOff | 0 | 1
|  |  |  | 1 | 0
|  |  |  | 2 | 0
|  |  |  | 3 | 0
|  |  |  | 4 | 0
|  |  |  | 5 | 0
|  |  |  | 6 | 0
|  |  | BladeOn | 0 | 0
|  |  |  | 1 | 0
|  |  |  | 2 | 0
|  |  |  | 3 | 0
|  |  |  | 4 | 1
|  |  |  | 5 | 0
|  |  |  | 6 | 0
|  |  | Cell | 0 | 1
|  |  |  | 1 | 0
|  |  |  | 2 | 0
|  |  |  | 3 | 0
|  |  |  | 4 | 0
|  |  |  | 5 | 0
|  |  |  | 6 | 0
|  |  | Module | 0 | 1
|  |  |  | 1 | 0
|  |  |  | 2 | 0
|  |  |  | 3 | 0
|  |  |  | 4 | 0
|  |  |  | 5 | 0
|  |  |  | 6 | 0
|  |  | NacelleOff | 0 | 1
|  |  |  | 1 | 0
|  |  |  | 2 | 0
|  |  |  | 3 | 0
|  |  |  | 4 | 0
|  |  |  | 5 | 0
|  |  |  | 6 | 0
|  |  | NacelleOn | 0 | 0
|  |  |  | 1 | 0
|  |  |  | 2 | 0
|  |  |  | 3 | 0
|  |  |  | 4 | 1
|  |  |  | 5 | 0
|  |  |  | 6 | 0
|  |  | Polysilicon | 0 | 1
|  |  |  | 1 | 0
|  |  |  | 2 | 0
|  |  |  | 3 | 0
|  |  |  | 4 | 0
|  |  |  | 5 | 0
|  |  |  | 6 | 0
|  |  | TowerOff | 0 | 1
|  |  |  | 1 | 0
|  |  |  | 2 | 0
|  |  |  | 3 | 0
|  |  |  | 4 | 0
|  |  |  | 5 | 0
|  |  |  | 6 | 0
|  |  | TowerOn | 0 | 0
|  |  |  | 1 | 0
|  |  |  | 2 | 0
|  |  |  | 3 | 0
|  |  |  | 4 | 1
|  |  |  | 5 | 0
|  |  |  | 6 | 0
|  |  | Wafer | 0 | 1
|  |  |  | 1 | 0
|  |  |  | 2 | 0
|  |  |  | 3 | 0
|  |  |  | 4 | 0
|  |  |  | 5 | 0
|  |  |  | 6 | 0
|  | windoff | BladeOff | 0 | 0
|  |  |  | 1 | 0
|  |  |  | 2 | 0
|  |  |  | 3 | 0
|  |  |  | 4 | 1
|  |  |  | 5 | 0
|  |  |  | 6 | 0
|  |  | BladeOn | 0 | 1
|  |  |  | 1 | 0
|  |  |  | 2 | 0
|  |  |  | 3 | 0
|  |  |  | 4 | 0
|  |  |  | 5 | 0
|  |  |  | 6 | 0
|  |  | Cell | 0 | 1
|  |  |  | 1 | 0
|  |  |  | 2 | 0
|  |  |  | 3 | 0
|  |  |  | 4 | 0
|  |  |  | 5 | 0
|  |  |  | 6 | 0
|  |  | Module | 0 | 1
|  |  |  | 1 | 0
|  |  |  | 2 | 0
|  |  |  | 3 | 0
|  |  |  | 4 | 0
|  |  |  | 5 | 0
|  |  |  | 6 | 0
|  |  | NacelleOff | 0 | 0
|  |  |  | 1 | 1
|  |  |  | 2 | 0
|  |  |  | 3 | 0
|  |  |  | 4 | 0
|  |  |  | 5 | 0
|  |  |  | 6 | 0
|  |  | NacelleOn | 0 | 1
|  |  |  | 1 | 0
|  |  |  | 2 | 0
|  |  |  | 3 | 0
|  |  |  | 4 | 0
|  |  |  | 5 | 0
|  |  |  | 6 | 0
|  |  | Polysilicon | 0 | 1
|  |  |  | 1 | 0
|  |  |  | 2 | 0
|  |  |  | 3 | 0
|  |  |  | 4 | 0
|  |  |  | 5 | 0
|  |  |  | 6 | 0
|  |  | TowerOff | 0 | 0
|  |  |  | 1 | 0
|  |  |  | 2 | 0
|  |  |  | 3 | 0
|  |  |  | 4 | 1
|  |  |  | 5 | 0
|  |  |  | 6 | 0
|  |  | TowerOn | 0 | 1
|  |  |  | 1 | 0
|  |  |  | 2 | 0
|  |  |  | 3 | 0
|  |  |  | 4 | 0
|  |  |  | 5 | 0
|  |  |  | 6 | 0
|  |  | Wafer | 0 | 1
|  |  |  | 1 | 0
|  |  |  | 2 | 0
|  |  |  | 3 | 0
|  |  |  | 4 | 0
|  |  |  | 5 | 0
|  |  |  | 6 | 0

## costs_extension
stf | cost_capex_total_extension | cost_opex_total_extension | cost_trade_total_extension | cost_stockpile_holding
2024 | 5051834.2009 | 10964481.5362 | 4932582.0446 | 0
2025 | 9272457.5416 | 10382820.0327 | 12215792.6094 | 2388.1
2026 | 1859453.0321 | 11616787.5987 | 13572392.3181 | 88824.11
2027 | 1833734.3114 | 9811217.1214 | 14175600.6788 | 0
2028 | 2216309.4777 | 11295870.3595 | 15701823.7827 | 10439.1994
2029 | 2454266.4423 | 10843370.7587 | 16322354.9789 | 0
2030 | 3154522.6296 | 11460536.822 | 14970823.3163 | 0
2031 | 2436496.4888 | 11927531.2069 | 15510221.5377 | 0
2032 | 2898527.2337 | 12504008.8585 | 16183717.1799 | 0
2033 | 3549318.3133 | 13216348.7248 | 17015752.2011 | 0
2034 | 4491509.3 | 14688558.1134 | 18036379.6167 | 79183.5049
2035 | 3969764.502 | 14568878.5055 | 19279838.9712 | 0
2036 | 3215599.0178 | 13509499.8112 | 18757861.2097 | 0
2037 | 2961249.0619 | 13116019.2342 | 18893613.602 | 0
2038 | 18558.133 | 8637356.8187 | 11185353.9204 | 0
2039 | 1.851e-08 | 434343.2719 | 7082463.4424 | 0
2040 | 8.0377e-08 | 421692.497 | 6802766.9454 | 0
2041 | -4.2941e-08 | 409410.1913 | 6533355.1371 | 0
2042 | -1.0825e-08 | 397485.6226 | 6273866.1864 | 0
2043 | -2.9582e-08 | 385908.3715 | 6023950.6145 | 0
2044 | -9.0843e-09 | 374668.3218 | 5783270.8826 | 0
2045 | 39709.6769 | 3403572.5568 | 6036343.0005 | 0
2046 | 0 | 353160.8274 | 5328326.1037 | 0
2047 | 1.0501e-09 | 342874.5897 | 5113442.1533 | 0
2048 | 2.1347e-10 | 332887.9512 | 4906555.502 | 0
2049 | 1.1041e-09 | 323190.2721 | 3771201.6732 | 0
2050 | 3.4212e-10 | 313769.4794 | 0 | 0

## new_balance
stf | location | tech | balance_yearly_new_capacity
2024 | EU27 | Batteries | 0
|  | solarPV | 71722.5
|  | windoff | 8848.476
|  | windon | 40155.84
2025 | EU27 | Batteries | 0
|  | solarPV | 74591.4
|  | windoff | 8848.476
|  | windon | 40155.84
2026 | EU27 | Batteries | 0
|  | solarPV | 77575.056
|  | windoff | 16685.6976
|  | windon | 41653.8
2027 | EU27 | Batteries | 0
|  | solarPV | 80678.0582
|  | windoff | 14410.3752
|  | windon | 49143.6
2028 | EU27 | Batteries | 0
|  | solarPV | 83905.1806
|  | windoff | 21025.6644
|  | windon | 53716.32
2029 | EU27 | Batteries | 0
|  | solarPV | 87261.3878
|  | windoff | 27008.9196
|  | windon | 54925.2
2030 | EU27 | Batteries | 0
|  | solarPV | 90751.8433
|  | windoff | 26587.5636
|  | windon | 57290.4
2031 | EU27 | Batteries | 0
|  | solarPV | 90751.8433
|  | windoff | 33141.398
|  | windon | 60876.779
2032 | EU27 | Batteries | 0
|  | solarPV | 90751.8433
|  | windoff | 41310.7526
|  | windon | 64687.6654
2033 | EU27 | Batteries | 0
|  | solarPV | 90751.8433
|  | windoff | 51493.8532
|  | windon | 68737.1133
2034 | EU27 | Batteries | 0
|  | solarPV | 90751.8433
|  | windoff | 64187.088
|  | windon | 73040.0566
2035 | EU27 | Batteries | 0
|  | solarPV | 90751.8433
|  | windoff | 80009.2052
|  | windon | 77612.3641
2036 | EU27 | Batteries | 0
|  | solarPV | 90751.8433
|  | windoff | 72578.6456
|  | windon | 81492.9823
2037 | EU27 | Batteries | 0
|  | solarPV | 90751.8433
|  | windoff | 72754.6659
|  | windon | 85567.6314
2038 | EU27 | Batteries | 0
|  | solarPV | 90751.8433
|  | windoff | 498.8262
|  | windon | 77612.3641
2039 | EU27 | Batteries | 0
|  | solarPV | 90751.8433
|  | windoff | 0
|  | windon | 0
2040 | EU27 | Batteries | 0
|  | solarPV | 90751.8433
|  | windoff | 0
|  | windon | 0
2041 | EU27 | Batteries | 0
|  | solarPV | 90751.8433
|  | windoff | 0
|  | windon | 0
2042 | EU27 | Batteries | 0
|  | solarPV | 90751.8433
|  | windoff | 0
|  | windon | 0
2043 | EU27 | Batteries | 0
|  | solarPV | 90751.8433
|  | windoff | 0
|  | windon | 0
2044 | EU27 | Batteries | 0
|  | solarPV | 90751.8433
|  | windoff | 0
|  | windon | 0
2045 | EU27 | Batteries | 0
|  | solarPV | 90751.8433
|  | windoff | 2577.1125
|  | windon | 26822.3838
2046 | EU27 | Batteries | 0
|  | solarPV | 90751.8433
|  | windoff | 2.0006e-09
|  | windon | 0
2047 | EU27 | Batteries | 0
|  | solarPV | 90751.8433
|  | windoff | 0
|  | windon | 0
2048 | EU27 | Batteries | 0
|  | solarPV | 90751.8433
|  | windoff | 0
|  | windon | 0
2049 | EU27 | Batteries | 0
|  | solarPV | 72703.5667
|  | windoff | 0
|  | windon | 0
2050 | EU27 | Batteries | 0
|  | solarPV | 0
|  | windoff | 0
|  | windon | 0

## Costs
cost_type | costs
Invest | 180866440.5666
Fixed | 392341926.125
Variable | 131797879.0562
Fuel | 382783375.5882
Environmental | 187363950.6425

## Process caps
stf | sit | pro | cap_pro | cap_pro_new
2024 | EU27 | Biomass_Plant_2024 | 18.651 | 0
|  | Biomass_Plant_2030 | 0 | 0
|  | Biomass_Plant_2040 | 0 | 0
|  | Biomass_Plant_2050 | 0 | 0
|  | Coal_Plant_2024 | 56.122 | 0
|  | Coal_Plant_2030 | 0 | 0
|  | Coal_Plant_2040 | 0 | 0
|  | Coal_Plant_2050 | 0 | 0
|  | Coal_Plant_CCUS_2024 | 0 | 0
|  | Coal_Plant_CCUS_2030 | 0 | 0
|  | Coal_Plant_CCUS_2040 | 0 | 0
|  | Coal_Plant_CCUS_2050 | 0 | 0
|  | Gas_Plant_(CCGT)_2024 | 187.303 | 0
|  | Gas_Plant_(CCGT)_2030 | 0 | 0
|  | Gas_Plant_(CCGT)_2040 | 0 | 0
|  | Gas_Plant_(CCGT)_2050 | 0 | 0
|  | Gas_Plant_(CCGT)_CCUS_2024 | 0 | 0
|  | Gas_Plant_(CCGT)_CCUS_2030 | 0 | 0
|  | Gas_Plant_(CCGT)_CCUS_2040 | 0 | 0
|  | Gas_Plant_(CCGT)_CCUS_2050 | 0 | 0
|  | Hydro_(reservoir)_2024 | 61.218 | 0
|  | Hydro_(reservoir)_2030 | 0 | 0
|  | Hydro_(reservoir)_2040 | 0 | 0
|  | Hydro_(reservoir)_2050 | 0 | 0
|  | Hydro_(run-of-river)_2024 | 46.703 | 0
|  | Hydro_(run-of-river)_2030 | 0 | 0
|  | Hydro_(run-of-river)_2040 | 0 | 0
|  | Hydro_(run-of-river)_2050 | 0 | 0
|  | Lignite_Plant_2024 | 43.599 | 0
|  | Lignite_Plant_2030 | 0 | 0
|  | Lignite_Plant_2040 | 0 | 0
|  | Lignite_Plant_2050 | 0 | 0
|  | Lignite_Plant_CCUS_2024 | 0 | 0
|  | Lignite_Plant_CCUS_2030 | 0 | 0
|  | Lignite_Plant_CCUS_2040 | 0 | 0
|  | Lignite_Plant_CCUS_2050 | 0 | 0
|  | Nuclear_Plant_2024 | 94.198 | 0
|  | Nuclear_Plant_2030 | 0 | 0
|  | Nuclear_Plant_2040 | 0 | 0
|  | Nuclear_Plant_2050 | 0 | 0
|  | Oil_Plant_2024 | 14.578 | 0
|  | Oil_Plant_2030 | 0 | 0
|  | Oil_Plant_2040 | 0 | 0
|  | Oil_Plant_2050 | 0 | 0
|  | Other_non-res_2024 | 13.483 | 0
|  | Other_non-res_2030 | 0 | 0
|  | Other_non-res_2040 | 0 | 0
|  | Other_non-res_2050 | 0 | 0
2025 | EU27 | Biomass_Plant_2024 | 18.651 | 0
|  | Biomass_Plant_2030 | 0 | 0
|  | Biomass_Plant_2040 | 0 | 0
|  | Biomass_Plant_2050 | 0 | 0
|  | Coal_Plant_2024 | 56.122 | 0
|  | Coal_Plant_2030 | 0 | 0
|  | Coal_Plant_2040 | 0 | 0
|  | Coal_Plant_2050 | 0 | 0
|  | Coal_Plant_CCUS_2024 | 0 | 0
|  | Coal_Plant_CCUS_2030 | 0 | 0
|  | Coal_Plant_CCUS_2040 | 0 | 0
|  | Coal_Plant_CCUS_2050 | 0 | 0
|  | Gas_Plant_(CCGT)_2024 | 187.303 | 0
|  | Gas_Plant_(CCGT)_2030 | 0 | 0
|  | Gas_Plant_(CCGT)_2040 | 0 | 0
|  | Gas_Plant_(CCGT)_2050 | 0 | 0
|  | Gas_Plant_(CCGT)_CCUS_2024 | 17.4655 | 17.4655
|  | Gas_Plant_(CCGT)_CCUS_2030 | 0 | 0
|  | Gas_Plant_(CCGT)_CCUS_2040 | 0 | 0
|  | Gas_Plant_(CCGT)_CCUS_2050 | 0 | 0
|  | Hydro_(reservoir)_2024 | 61.218 | 0
|  | Hydro_(reservoir)_2030 | 0 | 0
|  | Hydro_(reservoir)_2040 | 0 | 0
|  | Hydro_(reservoir)_2050 | 0 | 0
|  | Hydro_(run-of-river)_2024 | 46.703 | 0
|  | Hydro_(run-of-river)_2030 | 0 | 0
|  | Hydro_(run-of-river)_2040 | 0 | 0
|  | Hydro_(run-of-river)_2050 | 0 | 0
|  | Lignite_Plant_2024 | 43.599 | 0
|  | Lignite_Plant_2030 | 0 | 0
|  | Lignite_Plant_2040 | 0 | 0
|  | Lignite_Plant_2050 | 0 | 0
|  | Lignite_Plant_CCUS_2024 | 0 | 0
|  | Lignite_Plant_CCUS_2030 | 0 | 0
|  | Lignite_Plant_CCUS_2040 | 0 | 0
|  | Lignite_Plant_CCUS_2050 | 0 | 0
|  | Nuclear_Plant_2024 | 94.198 | 0
|  | Nuclear_Plant_2030 | 0 | 0
|  | Nuclear_Plant_2040 | 0 | 0
|  | Nuclear_Plant_2050 | 0 | 0
|  | Oil_Plant_2024 | 14.578 | 0
|  | Oil_Plant_2030 | 0 | 0
|  | Oil_Plant_2040 | 0 | 0
|  | Oil_Plant_2050 | 0 | 0
|  | Other_non-res_2024 | 13.483 | 0
|  | Other_non-res_2030 | 0 | 0
|  | Other_non-res_2040 | 0 | 0
|  | Other_non-res_2050 | 0 | 0
2026 | EU27 | Biomass_Plant_2024 | 18.651 | 0
|  | Biomass_Plant_2030 | 0 | 0
|  | Biomass_Plant_2040 | 0 | 0
|  | Biomass_Plant_2050 | 0 | 0
|  | Coal_Plant_2024 | 56.122 | 0
|  | Coal_Plant_2030 | 0 | 0
|  | Coal_Plant_2040 | 0 | 0
|  | Coal_Plant_2050 | 0 | 0
|  | Coal_Plant_CCUS_2024 | 0 | 0
|  | Coal_Plant_CCUS_2030 | 0 | 0
|  | Coal_Plant_CCUS_2040 | 0 | 0
|  | Coal_Plant_CCUS_2050 | 0 | 0
|  | Gas_Plant_(CCGT)_2024 | 187.303 | 0
|  | Gas_Plant_(CCGT)_2030 | 0 | 0
|  | Gas_Plant_(CCGT)_2040 | 0 | 0
|  | Gas_Plant_(CCGT)_2050 | 0 | 0
|  | Gas_Plant_(CCGT)_CCUS_2024 | 40.6742 | 23.2087
|  | Gas_Plant_(CCGT)_CCUS_2030 | 0 | 0
|  | Gas_Plant_(CCGT)_CCUS_2040 | 0 | 0
|  | Gas_Plant_(CCGT)_CCUS_2050 | 0 | 0
|  | Hydro_(reservoir)_2024 | 61.218 | 0
|  | Hydro_(reservoir)_2030 | 0 | 0
|  | Hydro_(reservoir)_2040 | 0 | 0
|  | Hydro_(reservoir)_2050 | 0 | 0
|  | Hydro_(run-of-river)_2024 | 46.703 | 0
|  | Hydro_(run-of-river)_2030 | 0 | 0
|  | Hydro_(run-of-river)_2040 | 0 | 0
|  | Hydro_(run-of-river)_2050 | 0 | 0
|  | Lignite_Plant_2024 | 43.599 | 0
|  | Lignite_Plant_2030 | 0 | 0
|  | Lignite_Plant_2040 | 0 | 0
|  | Lignite_Plant_2050 | 0 | 0
|  | Lignite_Plant_CCUS_2024 | 0 | 0
|  | Lignite_Plant_CCUS_2030 | 0 | 0
|  | Lignite_Plant_CCUS_2040 | 0 | 0
|  | Lignite_Plant_CCUS_2050 | 0 | 0
|  | Nuclear_Plant_2024 | 94.198 | 0
|  | Nuclear_Plant_2030 | 0 | 0
|  | Nuclear_Plant_2040 | 0 | 0
|  | Nuclear_Plant_2050 | 0 | 0
|  | Oil_Plant_2024 | 14.578 | 0
|  | Oil_Plant_2030 | 0 | 0
|  | Oil_Plant_2040 | 0 | 0
|  | Oil_Plant_2050 | 0 | 0
|  | Other_non-res_2024 | 13.483 | 0
|  | Other_non-res_2030 | 0 | 0
|  | Other_non-res_2040 | 0 | 0
|  | Other_non-res_2050 | 0 | 0
2027 | EU27 | Biomass_Plant_2024 | 18.651 | 0
|  | Biomass_Plant_2030 | 0 | 0
|  | Biomass_Plant_2040 | 0 | 0
|  | Biomass_Plant_2050 | 0 | 0
|  | Coal_Plant_2024 | 56.122 | 0
|  | Coal_Plant_2030 | 0 | 0
|  | Coal_Plant_2040 | 0 | 0
|  | Coal_Plant_2050 | 0 | 0
|  | Coal_Plant_CCUS_2024 | 0 | 0
|  | Coal_Plant_CCUS_2030 | 0 | 0
|  | Coal_Plant_CCUS_2040 | 0 | 0
|  | Coal_Plant_CCUS_2050 | 0 | 0
|  | Gas_Plant_(CCGT)_2024 | 187.303 | 0
|  | Gas_Plant_(CCGT)_2030 | 0 | 0
|  | Gas_Plant_(CCGT)_2040 | 0 | 0
|  | Gas_Plant_(CCGT)_2050 | 0 | 0
|  | Gas_Plant_(CCGT)_CCUS_2024 | 61.4706 | 20.7964
|  | Gas_Plant_(CCGT)_CCUS_2030 | 0 | 0
|  | Gas_Plant_(CCGT)_CCUS_2040 | 0 | 0
|  | Gas_Plant_(CCGT)_CCUS_2050 | 0 | 0
|  | Hydro_(reservoir)_2024 | 61.218 | 0
|  | Hydro_(reservoir)_2030 | 0 | 0
|  | Hydro_(reservoir)_2040 | 0 | 0
|  | Hydro_(reservoir)_2050 | 0 | 0
|  | Hydro_(run-of-river)_2024 | 46.703 | 0
|  | Hydro_(run-of-river)_2030 | 0 | 0
|  | Hydro_(run-of-river)_2040 | 0 | 0
|  | Hydro_(run-of-river)_2050 | 0 | 0
|  | Lignite_Plant_2024 | 43.599 | 0
|  | Lignite_Plant_2030 | 0 | 0
|  | Lignite_Plant_2040 | 0 | 0
|  | Lignite_Plant_2050 | 0 | 0
|  | Lignite_Plant_CCUS_2024 | 0 | 0
|  | Lignite_Plant_CCUS_2030 | 0 | 0
|  | Lignite_Plant_CCUS_2040 | 0 | 0
|  | Lignite_Plant_CCUS_2050 | 0 | 0
|  | Nuclear_Plant_2024 | 94.198 | 0
|  | Nuclear_Plant_2030 | 0 | 0
|  | Nuclear_Plant_2040 | 0 | 0
|  | Nuclear_Plant_2050 | 0 | 0
|  | Oil_Plant_2024 | 14.578 | 0
|  | Oil_Plant_2030 | 0 | 0
|  | Oil_Plant_2040 | 0 | 0
|  | Oil_Plant_2050 | 0 | 0
|  | Other_non-res_2024 | 13.483 | 0
|  | Other_non-res_2030 | 0 | 0
|  | Other_non-res_2040 | 0 | 0
|  | Other_non-res_2050 | 0 | 0
2028 | EU27 | Biomass_Plant_2024 | 18.651 | 0
|  | Biomass_Plant_2030 | 0 | 0
|  | Biomass_Plant_2040 | 0 | 0
|  | Biomass_Plant_2050 | 0 | 0
|  | Coal_Plant_2024 | 56.122 | 0
|  | Coal_Plant_2030 | 0 | 0
|  | Coal_Plant_2040 | 0 | 0
|  | Coal_Plant_2050 | 0 | 0
|  | Coal_Plant_CCUS_2024 | 0 | 0
|  | Coal_Plant_CCUS_2030 | 0 | 0
|  | Coal_Plant_CCUS_2040 | 0 | 0
|  | Coal_Plant_CCUS_2050 | 0 | 0
|  | Gas_Plant_(CCGT)_2024 | 187.303 | 0
|  | Gas_Plant_(CCGT)_2030 | 0 | 0
|  | Gas_Plant_(CCGT)_2040 | 0 | 0
|  | Gas_Plant_(CCGT)_2050 | 0 | 0
|  | Gas_Plant_(CCGT)_CCUS_2024 | 61.4706 | 0
|  | Gas_Plant_(CCGT)_CCUS_2030 | 0 | 0
|  | Gas_Plant_(CCGT)_CCUS_2040 | 0 | 0
|  | Gas_Plant_(CCGT)_CCUS_2050 | 0 | 0
|  | Hydro_(reservoir)_2024 | 61.218 | 0
|  | Hydro_(reservoir)_2030 | 0 | 0
|  | Hydro_(reservoir)_2040 | 0 | 0
|  | Hydro_(reservoir)_2050 | 0 | 0
|  | Hydro_(run-of-river)_2024 | 46.703 | 0
|  | Hydro_(run-of-river)_2030 | 0 | 0
|  | Hydro_(run-of-river)_2040 | 0 | 0
|  | Hydro_(run-of-river)_2050 | 0 | 0
|  | Lignite_Plant_2024 | 43.599 | 0
|  | Lignite_Plant_2030 | 0 | 0
|  | Lignite_Plant_2040 | 0 | 0
|  | Lignite_Plant_2050 | 0 | 0
|  | Lignite_Plant_CCUS_2024 | 0 | 0
|  | Lignite_Plant_CCUS_2030 | 0 | 0
|  | Lignite_Plant_CCUS_2040 | 0 | 0
|  | Lignite_Plant_CCUS_2050 | 0 | 0
|  | Nuclear_Plant_2024 | 94.198 | 0
|  | Nuclear_Plant_2030 | 0 | 0
|  | Nuclear_Plant_2040 | 0 | 0
|  | Nuclear_Plant_2050 | 0 | 0
|  | Oil_Plant_2024 | 14.578 | 0
|  | Oil_Plant_2030 | 0 | 0
|  | Oil_Plant_2040 | 0 | 0
|  | Oil_Plant_2050 | 0 | 0
|  | Other_non-res_2024 | 13.483 | 0
|  | Other_non-res_2030 | 0 | 0
|  | Other_non-res_2040 | 0 | 0
|  | Other_non-res_2050 | 0 | 0
2029 | EU27 | Biomass_Plant_2024 | 18.651 | 0
|  | Biomass_Plant_2030 | 0 | 0
|  | Biomass_Plant_2040 | 0 | 0
|  | Biomass_Plant_2050 | 0 | 0
|  | Coal_Plant_2024 | 56.122 | 0
|  | Coal_Plant_2030 | 0 | 0
|  | Coal_Plant_2040 | 0 | 0
|  | Coal_Plant_2050 | 0 | 0
|  | Coal_Plant_CCUS_2024 | 0 | 0
|  | Coal_Plant_CCUS_2030 | 0 | 0
|  | Coal_Plant_CCUS_2040 | 0 | 0
|  | Coal_Plant_CCUS_2050 | 0 | 0
|  | Gas_Plant_(CCGT)_2024 | 187.303 | 0
|  | Gas_Plant_(CCGT)_2030 | 0 | 0
|  | Gas_Plant_(CCGT)_2040 | 0 | 0
|  | Gas_Plant_(CCGT)_2050 | 0 | 0
|  | Gas_Plant_(CCGT)_CCUS_2024 | 61.4706 | 0
|  | Gas_Plant_(CCGT)_CCUS_2030 | 0 | 0
|  | Gas_Plant_(CCGT)_CCUS_2040 | 0 | 0
|  | Gas_Plant_(CCGT)_CCUS_2050 | 0 | 0
|  | Hydro_(reservoir)_2024 | 61.218 | 0
|  | Hydro_(reservoir)_2030 | 0 | 0
|  | Hydro_(reservoir)_2040 | 0 | 0
|  | Hydro_(reservoir)_2050 | 0 | 0
|  | Hydro_(run-of-river)_2024 | 46.703 | 0
|  | Hydro_(run-of-river)_2030 | 0 | 0
|  | Hydro_(run-of-river)_2040 | 0 | 0
|  | Hydro_(run-of-river)_2050 | 0 | 0
|  | Lignite_Plant_2024 | 43.599 | 0
|  | Lignite_Plant_2030 | 0 | 0
|  | Lignite_Plant_2040 | 0 | 0
|  | Lignite_Plant_2050 | 0 | 0
|  | Lignite_Plant_CCUS_2024 | 0 | 0
|  | Lignite_Plant_CCUS_2030 | 0 | 0
|  | Lignite_Plant_CCUS_2040 | 0 | 0
|  | Lignite_Plant_CCUS_2050 | 0 | 0
|  | Nuclear_Plant_2024 | 94.198 | 0
|  | Nuclear_Plant_2030 | 0 | 0
|  | Nuclear_Plant_2040 | 0 | 0
|  | Nuclear_Plant_2050 | 0 | 0
|  | Oil_Plant_2024 | 0 | 0
|  | Oil_Plant_2030 | 0 | 0
|  | Oil_Plant_2040 | 0 | 0
|  | Oil_Plant_2050 | 0 | 0
|  | Other_non-res_2024 | 13.483 | 0
|  | Other_non-res_2030 | 0 | 0
|  | Other_non-res_2040 | 0 | 0
|  | Other_non-res_2050 | 0 | 0
2030 | EU27 | Biomass_Plant_2024 | 18.651 | 0
|  | Biomass_Plant_2030 | 0 | 0
|  | Biomass_Plant_2040 | 0 | 0
|  | Biomass_Plant_2050 | 0 | 0
|  | Coal_Plant_2024 | 0 | 0
|  | Coal_Plant_2030 | 0 | 0
|  | Coal_Plant_2040 | 0 | 0
|  | Coal_Plant_2050 | 0 | 0
|  | Coal_Plant_CCUS_2024 | 0 | 0
|  | Coal_Plant_CCUS_2030 | 0 | 0
|  | Coal_Plant_CCUS_2040 | 0 | 0
|  | Coal_Plant_CCUS_2050 | 0 | 0
|  | Gas_Plant_(CCGT)_2024 | 187.303 | 0
|  | Gas_Plant_(CCGT)_2030 | 0 | 0
|  | Gas_Plant_(CCGT)_2040 | 0 | 0
|  | Gas_Plant_(CCGT)_2050 | 0 | 0
|  | Gas_Plant_(CCGT)_CCUS_2024 | 61.4706 | 0
|  | Gas_Plant_(CCGT)_CCUS_2030 | 0 | 0
|  | Gas_Plant_(CCGT)_CCUS_2040 | 0 | 0
|  | Gas_Plant_(CCGT)_CCUS_2050 | 0 | 0
|  | Hydro_(reservoir)_2024 | 61.218 | 0
|  | Hydro_(reservoir)_2030 | 0 | 0
|  | Hydro_(reservoir)_2040 | 0 | 0
|  | Hydro_(reservoir)_2050 | 0 | 0
|  | Hydro_(run-of-river)_2024 | 46.703 | 0
|  | Hydro_(run-of-river)_2030 | 0 | 0
|  | Hydro_(run-of-river)_2040 | 0 | 0
|  | Hydro_(run-of-river)_2050 | 0 | 0
|  | Lignite_Plant_2024 | 0 | 0
|  | Lignite_Plant_2030 | 0 | 0
|  | Lignite_Plant_2040 | 0 | 0
|  | Lignite_Plant_2050 | 0 | 0
|  | Lignite_Plant_CCUS_2024 | 0 | 0
|  | Lignite_Plant_CCUS_2030 | 0 | 0
|  | Lignite_Plant_CCUS_2040 | 0 | 0
|  | Lignite_Plant_CCUS_2050 | 0 | 0
|  | Nuclear_Plant_2024 | 94.198 | 0
|  | Nuclear_Plant_2030 | 0 | 0
|  | Nuclear_Plant_2040 | 0 | 0
|  | Nuclear_Plant_2050 | 0 | 0
|  | Oil_Plant_2024 | 0 | 0
|  | Oil_Plant_2030 | 0 | 0
|  | Oil_Plant_2040 | 0 | 0
|  | Oil_Plant_2050 | 0 | 0
|  | Other_non-res_2024 | 13.483 | 0
|  | Other_non-res_2030 | 0 | 0
|  | Other_non-res_2040 | 0 | 0
|  | Other_non-res_2050 | 0 | 0
2031 | EU27 | Biomass_Plant_2024 | 18.651 | 0
|  | Biomass_Plant_2030 | 0 | 0
|  | Biomass_Plant_2040 | 0 | 0
|  | Biomass_Plant_2050 | 0 | 0
|  | Coal_Plant_2024 | 0 | 0
|  | Coal_Plant_2030 | 0 | 0
|  | Coal_Plant_2040 | 0 | 0
|  | Coal_Plant_2050 | 0 | 0
|  | Coal_Plant_CCUS_2024 | 0 | 0
|  | Coal_Plant_CCUS_2030 | 0 | 0
|  | Coal_Plant_CCUS_2040 | 0 | 0
|  | Coal_Plant_CCUS_2050 | 0 | 0
|  | Gas_Plant_(CCGT)_2024 | 187.303 | 0
|  | Gas_Plant_(CCGT)_2030 | 0 | 0
|  | Gas_Plant_(CCGT)_2040 | 0 | 0
|  | Gas_Plant_(CCGT)_2050 | 0 | 0
|  | Gas_Plant_(CCGT)_CCUS_2024 | 61.4706 | 0
|  | Gas_Plant_(CCGT)_CCUS_2030 | 0 | 0
|  | Gas_Plant_(CCGT)_CCUS_2040 | 0 | 0
|  | Gas_Plant_(CCGT)_CCUS_2050 | 0 | 0
|  | Hydro_(reservoir)_2024 | 61.218 | 0
|  | Hydro_(reservoir)_2030 | 0 | 0
|  | Hydro_(reservoir)_2040 | 0 | 0
|  | Hydro_(reservoir)_2050 | 0 | 0
|  | Hydro_(run-of-river)_2024 | 46.703 | 0
|  | Hydro_(run-of-river)_2030 | 0 | 0
|  | Hydro_(run-of-river)_2040 | 0 | 0
|  | Hydro_(run-of-river)_2050 | 0 | 0
|  | Lignite_Plant_2024 | 0 | 0
|  | Lignite_Plant_2030 | 0 | 0
|  | Lignite_Plant_2040 | 0 | 0
|  | Lignite_Plant_2050 | 0 | 0
|  | Lignite_Plant_CCUS_2024 | 0 | 0
|  | Lignite_Plant_CCUS_2030 | 0 | 0
|  | Lignite_Plant_CCUS_2040 | 0 | 0
|  | Lignite_Plant_CCUS_2050 | 0 | 0
|  | Nuclear_Plant_2024 | 94.198 | 0
|  | Nuclear_Plant_2030 | 0 | 0
|  | Nuclear_Plant_2040 | 0 | 0
|  | Nuclear_Plant_2050 | 0 | 0
|  | Oil_Plant_2024 | 0 | 0
|  | Oil_Plant_2030 | 0 | 0
|  | Oil_Plant_2040 | 0 | 0
|  | Oil_Plant_2050 | 0 | 0
|  | Other_non-res_2024 | 13.483 | 0
|  | Other_non-res_2030 | 0 | 0
|  | Other_non-res_2040 | 0 | 0
|  | Other_non-res_2050 | 0 | 0
2032 | EU27 | Biomass_Plant_2024 | 18.651 | 0
|  | Biomass_Plant_2030 | 0 | 0
|  | Biomass_Plant_2040 | 0 | 0
|  | Biomass_Plant_2050 | 0 | 0
|  | Coal_Plant_2024 | 0 | 0
|  | Coal_Plant_2030 | 0 | 0
|  | Coal_Plant_2040 | 0 | 0
|  | Coal_Plant_2050 | 0 | 0
|  | Coal_Plant_CCUS_2024 | 0 | 0
|  | Coal_Plant_CCUS_2030 | 0 | 0
|  | Coal_Plant_CCUS_2040 | 0 | 0
|  | Coal_Plant_CCUS_2050 | 0 | 0
|  | Gas_Plant_(CCGT)_2024 | 187.303 | 0
|  | Gas_Plant_(CCGT)_2030 | 0 | 0
|  | Gas_Plant_(CCGT)_2040 | 0 | 0
|  | Gas_Plant_(CCGT)_2050 | 0 | 0
|  | Gas_Plant_(CCGT)_CCUS_2024 | 61.4706 | 0
|  | Gas_Plant_(CCGT)_CCUS_2030 | 0 | 0
|  | Gas_Plant_(CCGT)_CCUS_2040 | 0 | 0
|  | Gas_Plant_(CCGT)_CCUS_2050 | 0 | 0
|  | Hydro_(reservoir)_2024 | 61.218 | 0
|  | Hydro_(reservoir)_2030 | 0 | 0
|  | Hydro_(reservoir)_2040 | 0 | 0
|  | Hydro_(reservoir)_2050 | 0 | 0
|  | Hydro_(run-of-river)_2024 | 46.703 | 0
|  | Hydro_(run-of-river)_2030 | 0 | 0
|  | Hydro_(run-of-river)_2040 | 0 | 0
|  | Hydro_(run-of-river)_2050 | 0 | 0
|  | Lignite_Plant_2024 | 0 | 0
|  | Lignite_Plant_2030 | 0 | 0
|  | Lignite_Plant_2040 | 0 | 0
|  | Lignite_Plant_2050 | 0 | 0
|  | Lignite_Plant_CCUS_2024 | 0 | 0
|  | Lignite_Plant_CCUS_2030 | 0 | 0
|  | Lignite_Plant_CCUS_2040 | 0 | 0
|  | Lignite_Plant_CCUS_2050 | 0 | 0
|  | Nuclear_Plant_2024 | 94.198 | 0
|  | Nuclear_Plant_2030 | 0 | 0
|  | Nuclear_Plant_2040 | 0 | 0
|  | Nuclear_Plant_2050 | 0 | 0
|  | Oil_Plant_2024 | 0 | 0
|  | Oil_Plant_2030 | 0 | 0
|  | Oil_Plant_2040 | 0 | 0
|  | Oil_Plant_2050 | 0 | 0
|  | Other_non-res_2024 | 13.483 | 0
|  | Other_non-res_2030 | 0 | 0
|  | Other_non-res_2040 | 0 | 0
|  | Other_non-res_2050 | 0 | 0
2033 | EU27 | Biomass_Plant_2024 | 18.651 | 0
|  | Biomass_Plant_2030 | 0 | 0
|  | Biomass_Plant_2040 | 0 | 0
|  | Biomass_Plant_2050 | 0 | 0
|  | Coal_Plant_2024 | 0 | 0
|  | Coal_Plant_2030 | 0 | 0
|  | Coal_Plant_2040 | 0 | 0
|  | Coal_Plant_2050 | 0 | 0
|  | Coal_Plant_CCUS_2024 | 0 | 0
|  | Coal_Plant_CCUS_2030 | 0 | 0
|  | Coal_Plant_CCUS_2040 | 0 | 0
|  | Coal_Plant_CCUS_2050 | 0 | 0
|  | Gas_Plant_(CCGT)_2024 | 187.303 | 0
|  | Gas_Plant_(CCGT)_2030 | 0 | 0
|  | Gas_Plant_(CCGT)_2040 | 0 | 0
|  | Gas_Plant_(CCGT)_2050 | 0 | 0
|  | Gas_Plant_(CCGT)_CCUS_2024 | 61.4706 | 0
|  | Gas_Plant_(CCGT)_CCUS_2030 | 0 | 0
|  | Gas_Plant_(CCGT)_CCUS_2040 | 0 | 0
|  | Gas_Plant_(CCGT)_CCUS_2050 | 0 | 0
|  | Hydro_(reservoir)_2024 | 61.218 | 0
|  | Hydro_(reservoir)_2030 | 0 | 0
|  | Hydro_(reservoir)_2040 | 0 | 0
|  | Hydro_(reservoir)_2050 | 0 | 0
|  | Hydro_(run-of-river)_2024 | 46.703 | 0
|  | Hydro_(run-of-river)_2030 | 0 | 0
|  | Hydro_(run-of-river)_2040 | 0 | 0
|  | Hydro_(run-of-river)_2050 | 0 | 0
|  | Lignite_Plant_2024 | 0 | 0
|  | Lignite_Plant_2030 | 0 | 0
|  | Lignite_Plant_2040 | 0 | 0
|  | Lignite_Plant_2050 | 0 | 0
|  | Lignite_Plant_CCUS_2024 | 0 | 0
|  | Lignite_Plant_CCUS_2030 | 0 | 0
|  | Lignite_Plant_CCUS_2040 | 0 | 0
|  | Lignite_Plant_CCUS_2050 | 0 | 0
|  | Nuclear_Plant_2024 | 94.198 | 0
|  | Nuclear_Plant_2030 | 0 | 0
|  | Nuclear_Plant_2040 | 0 | 0
|  | Nuclear_Plant_2050 | 0 | 0
|  | Oil_Plant_2024 | 0 | 0
|  | Oil_Plant_2030 | 0 | 0
|  | Oil_Plant_2040 | 0 | 0
|  | Oil_Plant_2050 | 0 | 0
|  | Other_non-res_2024 | 13.483 | 0
|  | Other_non-res_2030 | 0 | 0
|  | Other_non-res_2040 | 0 | 0
|  | Other_non-res_2050 | 0 | 0
2034 | EU27 | Biomass_Plant_2024 | 0 | 0
|  | Biomass_Plant_2030 | 0 | 0
|  | Biomass_Plant_2040 | 0 | 0
|  | Biomass_Plant_2050 | 0 | 0
|  | Coal_Plant_2024 | 0 | 0
|  | Coal_Plant_2030 | 0 | 0
|  | Coal_Plant_2040 | 0 | 0
|  | Coal_Plant_2050 | 0 | 0
|  | Coal_Plant_CCUS_2024 | 0 | 0
|  | Coal_Plant_CCUS_2030 | 0 | 0
|  | Coal_Plant_CCUS_2040 | 0 | 0
|  | Coal_Plant_CCUS_2050 | 0 | 0
|  | Gas_Plant_(CCGT)_2024 | 187.303 | 0
|  | Gas_Plant_(CCGT)_2030 | 0 | 0
|  | Gas_Plant_(CCGT)_2040 | 0 | 0
|  | Gas_Plant_(CCGT)_2050 | 0 | 0
|  | Gas_Plant_(CCGT)_CCUS_2024 | 61.4706 | 0
|  | Gas_Plant_(CCGT)_CCUS_2030 | 0 | 0
|  | Gas_Plant_(CCGT)_CCUS_2040 | 0 | 0
|  | Gas_Plant_(CCGT)_CCUS_2050 | 0 | 0
|  | Hydro_(reservoir)_2024 | 61.218 | 0
|  | Hydro_(reservoir)_2030 | 0 | 0
|  | Hydro_(reservoir)_2040 | 0 | 0
|  | Hydro_(reservoir)_2050 | 0 | 0
|  | Hydro_(run-of-river)_2024 | 46.703 | 0
|  | Hydro_(run-of-river)_2030 | 0 | 0
|  | Hydro_(run-of-river)_2040 | 0 | 0
|  | Hydro_(run-of-river)_2050 | 0 | 0
|  | Lignite_Plant_2024 | 0 | 0
|  | Lignite_Plant_2030 | 0 | 0
|  | Lignite_Plant_2040 | 0 | 0
|  | Lignite_Plant_2050 | 0 | 0
|  | Lignite_Plant_CCUS_2024 | 0 | 0
|  | Lignite_Plant_CCUS_2030 | 0 | 0
|  | Lignite_Plant_CCUS_2040 | 0 | 0
|  | Lignite_Plant_CCUS_2050 | 0 | 0
|  | Nuclear_Plant_2024 | 94.198 | 0
|  | Nuclear_Plant_2030 | 0 | 0
|  | Nuclear_Plant_2040 | 0 | 0
|  | Nuclear_Plant_2050 | 0 | 0
|  | Oil_Plant_2024 | 0 | 0
|  | Oil_Plant_2030 | 0 | 0
|  | Oil_Plant_2040 | 0 | 0
|  | Oil_Plant_2050 | 0 | 0
|  | Other_non-res_2024 | 0 | 0
|  | Other_non-res_2030 | 0 | 0
|  | Other_non-res_2040 | 0 | 0
|  | Other_non-res_2050 | 0 | 0
2035 | EU27 | Biomass_Plant_2024 | 0 | 0
|  | Biomass_Plant_2030 | 0 | 0
|  | Biomass_Plant_2040 | 0 | 0
|  | Biomass_Plant_2050 | 0 | 0
|  | Coal_Plant_2024 | 0 | 0
|  | Coal_Plant_2030 | 0 | 0
|  | Coal_Plant_2040 | 0 | 0
|  | Coal_Plant_2050 | 0 | 0
|  | Coal_Plant_CCUS_2024 | 0 | 0
|  | Coal_Plant_CCUS_2030 | 0 | 0
|  | Coal_Plant_CCUS_2040 | 0 | 0
|  | Coal_Plant_CCUS_2050 | 0 | 0
|  | Gas_Plant_(CCGT)_2024 | 187.303 | 0
|  | Gas_Plant_(CCGT)_2030 | 0 | 0
|  | Gas_Plant_(CCGT)_2040 | 0 | 0
|  | Gas_Plant_(CCGT)_2050 | 0 | 0
|  | Gas_Plant_(CCGT)_CCUS_2024 | 61.4706 | 0
|  | Gas_Plant_(CCGT)_CCUS_2030 | 0 | 0
|  | Gas_Plant_(CCGT)_CCUS_2040 | 0 | 0
|  | Gas_Plant_(CCGT)_CCUS_2050 | 0 | 0
|  | Hydro_(reservoir)_2024 | 61.218 | 0
|  | Hydro_(reservoir)_2030 | 0 | 0
|  | Hydro_(reservoir)_2040 | 0 | 0
|  | Hydro_(reservoir)_2050 | 0 | 0
|  | Hydro_(run-of-river)_2024 | 46.703 | 0
|  | Hydro_(run-of-river)_2030 | 0 | 0
|  | Hydro_(run-of-river)_2040 | 0 | 0
|  | Hydro_(run-of-river)_2050 | 0 | 0
|  | Lignite_Plant_2024 | 0 | 0
|  | Lignite_Plant_2030 | 0 | 0
|  | Lignite_Plant_2040 | 0 | 0
|  | Lignite_Plant_2050 | 0 | 0
|  | Lignite_Plant_CCUS_2024 | 0 | 0
|  | Lignite_Plant_CCUS_2030 | 0 | 0
|  | Lignite_Plant_CCUS_2040 | 0 | 0
|  | Lignite_Plant_CCUS_2050 | 0 | 0
|  | Nuclear_Plant_2024 | 94.198 | 0
|  | Nuclear_Plant_2030 | 0 | 0
|  | Nuclear_Plant_2040 | 0 | 0
|  | Nuclear_Plant_2050 | 0 | 0
|  | Oil_Plant_2024 | 0 | 0
|  | Oil_Plant_2030 | 0 | 0
|  | Oil_Plant_2040 | 0 | 0
|  | Oil_Plant_2050 | 0 | 0
|  | Other_non-res_2024 | 0 | 0
|  | Other_non-res_2030 | 0 | 0
|  | Other_non-res_2040 | 0 | 0
|  | Other_non-res_2050 | 0 | 0
2036 | EU27 | Biomass_Plant_2024 | 0 | 0
|  | Biomass_Plant_2030 | 0 | 0
|  | Biomass_Plant_2040 | 0 | 0
|  | Biomass_Plant_2050 | 0 | 0
|  | Coal_Plant_2024 | 0 | 0
|  | Coal_Plant_2030 | 0 | 0
|  | Coal_Plant_2040 | 0 | 0
|  | Coal_Plant_2050 | 0 | 0
|  | Coal_Plant_CCUS_2024 | 0 | 0
|  | Coal_Plant_CCUS_2030 | 0 | 0
|  | Coal_Plant_CCUS_2040 | 0 | 0
|  | Coal_Plant_CCUS_2050 | 0 | 0
|  | Gas_Plant_(CCGT)_2024 | 187.303 | 0
|  | Gas_Plant_(CCGT)_2030 | 0 | 0
|  | Gas_Plant_(CCGT)_2040 | 0 | 0
|  | Gas_Plant_(CCGT)_2050 | 0 | 0
|  | Gas_Plant_(CCGT)_CCUS_2024 | 61.4706 | 0
|  | Gas_Plant_(CCGT)_CCUS_2030 | 0 | 0
|  | Gas_Plant_(CCGT)_CCUS_2040 | 0 | 0
|  | Gas_Plant_(CCGT)_CCUS_2050 | 0 | 0
|  | Hydro_(reservoir)_2024 | 61.218 | 0
|  | Hydro_(reservoir)_2030 | 0 | 0
|  | Hydro_(reservoir)_2040 | 0 | 0
|  | Hydro_(reservoir)_2050 | 0 | 0
|  | Hydro_(run-of-river)_2024 | 46.703 | 0
|  | Hydro_(run-of-river)_2030 | 0 | 0
|  | Hydro_(run-of-river)_2040 | 0 | 0
|  | Hydro_(run-of-river)_2050 | 0 | 0
|  | Lignite_Plant_2024 | 0 | 0
|  | Lignite_Plant_2030 | 0 | 0
|  | Lignite_Plant_2040 | 0 | 0
|  | Lignite_Plant_2050 | 0 | 0
|  | Lignite_Plant_CCUS_2024 | 0 | 0
|  | Lignite_Plant_CCUS_2030 | 0 | 0
|  | Lignite_Plant_CCUS_2040 | 0 | 0
|  | Lignite_Plant_CCUS_2050 | 0 | 0
|  | Nuclear_Plant_2024 | 94.198 | 0
|  | Nuclear_Plant_2030 | 0 | 0
|  | Nuclear_Plant_2040 | 0 | 0
|  | Nuclear_Plant_2050 | 0 | 0
|  | Oil_Plant_2024 | 0 | 0
|  | Oil_Plant_2030 | 0 | 0
|  | Oil_Plant_2040 | 0 | 0
|  | Oil_Plant_2050 | 0 | 0
|  | Other_non-res_2024 | 0 | 0
|  | Other_non-res_2030 | 0 | 0
|  | Other_non-res_2040 | 0 | 0
|  | Other_non-res_2050 | 0 | 0
2037 | EU27 | Biomass_Plant_2024 | 0 | 0
|  | Biomass_Plant_2030 | 0 | 0
|  | Biomass_Plant_2040 | 0 | 0
|  | Biomass_Plant_2050 | 0 | 0
|  | Coal_Plant_2024 | 0 | 0
|  | Coal_Plant_2030 | 0 | 0
|  | Coal_Plant_2040 | 0 | 0
|  | Coal_Plant_2050 | 0 | 0
|  | Coal_Plant_CCUS_2024 | 0 | 0
|  | Coal_Plant_CCUS_2030 | 0 | 0
|  | Coal_Plant_CCUS_2040 | 0 | 0
|  | Coal_Plant_CCUS_2050 | 0 | 0
|  | Gas_Plant_(CCGT)_2024 | 187.303 | 0
|  | Gas_Plant_(CCGT)_2030 | 0 | 0
|  | Gas_Plant_(CCGT)_2040 | 0 | 0
|  | Gas_Plant_(CCGT)_2050 | 0 | 0
|  | Gas_Plant_(CCGT)_CCUS_2024 | 61.4706 | 0
|  | Gas_Plant_(CCGT)_CCUS_2030 | 0 | 0
|  | Gas_Plant_(CCGT)_CCUS_2040 | 0 | 0
|  | Gas_Plant_(CCGT)_CCUS_2050 | 0 | 0
|  | Hydro_(reservoir)_2024 | 61.218 | 0
|  | Hydro_(reservoir)_2030 | 0 | 0
|  | Hydro_(reservoir)_2040 | 0 | 0
|  | Hydro_(reservoir)_2050 | 0 | 0
|  | Hydro_(run-of-river)_2024 | 46.703 | 0
|  | Hydro_(run-of-river)_2030 | 0 | 0
|  | Hydro_(run-of-river)_2040 | 0 | 0
|  | Hydro_(run-of-river)_2050 | 0 | 0
|  | Lignite_Plant_2024 | 0 | 0
|  | Lignite_Plant_2030 | 0 | 0
|  | Lignite_Plant_2040 | 0 | 0
|  | Lignite_Plant_2050 | 0 | 0
|  | Lignite_Plant_CCUS_2024 | 0 | 0
|  | Lignite_Plant_CCUS_2030 | 0 | 0
|  | Lignite_Plant_CCUS_2040 | 0 | 0
|  | Lignite_Plant_CCUS_2050 | 0 | 0
|  | Nuclear_Plant_2024 | 94.198 | 0
|  | Nuclear_Plant_2030 | 0 | 0
|  | Nuclear_Plant_2040 | 0 | 0
|  | Nuclear_Plant_2050 | 0 | 0
|  | Oil_Plant_2024 | 0 | 0
|  | Oil_Plant_2030 | 0 | 0
|  | Oil_Plant_2040 | 0 | 0
|  | Oil_Plant_2050 | 0 | 0
|  | Other_non-res_2024 | 0 | 0
|  | Other_non-res_2030 | 0 | 0
|  | Other_non-res_2040 | 0 | 0
|  | Other_non-res_2050 | 0 | 0
2038 | EU27 | Biomass_Plant_2024 | 0 | 0
|  | Biomass_Plant_2030 | 0 | 0
|  | Biomass_Plant_2040 | 0 | 0
|  | Biomass_Plant_2050 | 0 | 0
|  | Coal_Plant_2024 | 0 | 0
|  | Coal_Plant_2030 | 0 | 0
|  | Coal_Plant_2040 | 0 | 0
|  | Coal_Plant_2050 | 0 | 0
|  | Coal_Plant_CCUS_2024 | 0 | 0
|  | Coal_Plant_CCUS_2030 | 0 | 0
|  | Coal_Plant_CCUS_2040 | 0 | 0
|  | Coal_Plant_CCUS_2050 | 0 | 0
|  | Gas_Plant_(CCGT)_2024 | 187.303 | 0
|  | Gas_Plant_(CCGT)_2030 | 0 | 0
|  | Gas_Plant_(CCGT)_2040 | 0 | 0
|  | Gas_Plant_(CCGT)_2050 | 0 | 0
|  | Gas_Plant_(CCGT)_CCUS_2024 | 61.4706 | 0
|  | Gas_Plant_(CCGT)_CCUS_2030 | 0 | 0
|  | Gas_Plant_(CCGT)_CCUS_2040 | 0 | 0
|  | Gas_Plant_(CCGT)_CCUS_2050 | 0 | 0
|  | Hydro_(reservoir)_2024 | 61.218 | 0
|  | Hydro_(reservoir)_2030 | 0 | 0
|  | Hydro_(reservoir)_2040 | 0 | 0
|  | Hydro_(reservoir)_2050 | 0 | 0
|  | Hydro_(run-of-river)_2024 | 46.703 | 0
|  | Hydro_(run-of-river)_2030 | 0 | 0
|  | Hydro_(run-of-river)_2040 | 0 | 0
|  | Hydro_(run-of-river)_2050 | 0 | 0
|  | Lignite_Plant_2024 | 0 | 0
|  | Lignite_Plant_2030 | 0 | 0
|  | Lignite_Plant_2040 | 0 | 0
|  | Lignite_Plant_2050 | 0 | 0
|  | Lignite_Plant_CCUS_2024 | 0 | 0
|  | Lignite_Plant_CCUS_2030 | 0 | 0
|  | Lignite_Plant_CCUS_2040 | 0 | 0
|  | Lignite_Plant_CCUS_2050 | 0 | 0
|  | Nuclear_Plant_2024 | 94.198 | 0
|  | Nuclear_Plant_2030 | 0 | 0
|  | Nuclear_Plant_2040 | 0 | 0
|  | Nuclear_Plant_2050 | 0 | 0
|  | Oil_Plant_2024 | 0 | 0
|  | Oil_Plant_2030 | 0 | 0
|  | Oil_Plant_2040 | 0 | 0
|  | Oil_Plant_2050 | 0 | 0
|  | Other_non-res_2024 | 0 | 0
|  | Other_non-res_2030 | 0 | 0
|  | Other_non-res_2040 | 0 | 0
|  | Other_non-res_2050 | 0 | 0
2039 | EU27 | Biomass_Plant_2024 | 0 | 0
|  | Biomass_Plant_2030 | 0 | 0
|  | Biomass_Plant_2040 | 0 | 0
|  | Biomass_Plant_2050 | 0 | 0
|  | Coal_Plant_2024 | 0 | 0
|  | Coal_Plant_2030 | 0 | 0
|  | Coal_Plant_2040 | 0 | 0
|  | Coal_Plant_2050 | 0 | 0
|  | Coal_Plant_CCUS_2024 | 0 | 0
|  | Coal_Plant_CCUS_2030 | 0 | 0
|  | Coal_Plant_CCUS_2040 | 0 | 0
|  | Coal_Plant_CCUS_2050 | 0 | 0
|  | Gas_Plant_(CCGT)_2024 | 187.303 | 0
|  | Gas_Plant_(CCGT)_2030 | 0 | 0
|  | Gas_Plant_(CCGT)_2040 | 0 | 0
|  | Gas_Plant_(CCGT)_2050 | 0 | 0
|  | Gas_Plant_(CCGT)_CCUS_2024 | 61.4706 | 0
|  | Gas_Plant_(CCGT)_CCUS_2030 | 0 | 0
|  | Gas_Plant_(CCGT)_CCUS_2040 | 0 | 0
|  | Gas_Plant_(CCGT)_CCUS_2050 | 0 | 0
|  | Hydro_(reservoir)_2024 | 61.218 | 0
|  | Hydro_(reservoir)_2030 | 0 | 0
|  | Hydro_(reservoir)_2040 | 0 | 0
|  | Hydro_(reservoir)_2050 | 0 | 0
|  | Hydro_(run-of-river)_2024 | 46.703 | 0
|  | Hydro_(run-of-river)_2030 | 0 | 0
|  | Hydro_(run-of-river)_2040 | 0 | 0
|  | Hydro_(run-of-river)_2050 | 0 | 0
|  | Lignite_Plant_2024 | 0 | 0
|  | Lignite_Plant_2030 | 0 | 0
|  | Lignite_Plant_2040 | 0 | 0
|  | Lignite_Plant_2050 | 0 | 0
|  | Lignite_Plant_CCUS_2024 | 0 | 0
|  | Lignite_Plant_CCUS_2030 | 0 | 0
|  | Lignite_Plant_CCUS_2040 | 0 | 0
|  | Lignite_Plant_CCUS_2050 | 0 | 0
|  | Nuclear_Plant_2024 | 94.198 | 0
|  | Nuclear_Plant_2030 | 0 | 0
|  | Nuclear_Plant_2040 | 0 | 0
|  | Nuclear_Plant_2050 | 0 | 0
|  | Oil_Plant_2024 | 0 | 0
|  | Oil_Plant_2030 | 0 | 0
|  | Oil_Plant_2040 | 0 | 0
|  | Oil_Plant_2050 | 0 | 0
|  | Other_non-res_2024 | 0 | 0
|  | Other_non-res_2030 | 0 | 0
|  | Other_non-res_2040 | 0 | 0
|  | Other_non-res_2050 | 0 | 0
2040 | EU27 | Biomass_Plant_2024 | 0 | 0
|  | Biomass_Plant_2030 | 0 | 0
|  | Biomass_Plant_2040 | 0 | 0
|  | Biomass_Plant_2050 | 0 | 0
|  | Coal_Plant_2024 | 0 | 0
|  | Coal_Plant_2030 | 0 | 0
|  | Coal_Plant_2040 | 0 | 0
|  | Coal_Plant_2050 | 0 | 0
|  | Coal_Plant_CCUS_2024 | 0 | 0
|  | Coal_Plant_CCUS_2030 | 0 | 0
|  | Coal_Plant_CCUS_2040 | 0 | 0
|  | Coal_Plant_CCUS_2050 | 0 | 0
|  | Gas_Plant_(CCGT)_2024 | 187.303 | 0
|  | Gas_Plant_(CCGT)_2030 | 0 | 0
|  | Gas_Plant_(CCGT)_2040 | 0 | 0
|  | Gas_Plant_(CCGT)_2050 | 0 | 0
|  | Gas_Plant_(CCGT)_CCUS_2024 | 61.4706 | 0
|  | Gas_Plant_(CCGT)_CCUS_2030 | 0 | 0
|  | Gas_Plant_(CCGT)_CCUS_2040 | 0 | 0
|  | Gas_Plant_(CCGT)_CCUS_2050 | 0 | 0
|  | Hydro_(reservoir)_2024 | 61.218 | 0
|  | Hydro_(reservoir)_2030 | 0 | 0
|  | Hydro_(reservoir)_2040 | 0 | 0
|  | Hydro_(reservoir)_2050 | 0 | 0
|  | Hydro_(run-of-river)_2024 | 46.703 | 0
|  | Hydro_(run-of-river)_2030 | 0 | 0
|  | Hydro_(run-of-river)_2040 | 0 | 0
|  | Hydro_(run-of-river)_2050 | 0 | 0
|  | Lignite_Plant_2024 | 0 | 0
|  | Lignite_Plant_2030 | 0 | 0
|  | Lignite_Plant_2040 | 0 | 0
|  | Lignite_Plant_2050 | 0 | 0
|  | Lignite_Plant_CCUS_2024 | 0 | 0
|  | Lignite_Plant_CCUS_2030 | 0 | 0
|  | Lignite_Plant_CCUS_2040 | 0 | 0
|  | Lignite_Plant_CCUS_2050 | 0 | 0
|  | Nuclear_Plant_2024 | 94.198 | 0
|  | Nuclear_Plant_2030 | 0 | 0
|  | Nuclear_Plant_2040 | 0 | 0
|  | Nuclear_Plant_2050 | 0 | 0
|  | Oil_Plant_2024 | 0 | 0
|  | Oil_Plant_2030 | 0 | 0
|  | Oil_Plant_2040 | 0 | 0
|  | Oil_Plant_2050 | 0 | 0
|  | Other_non-res_2024 | 0 | 0
|  | Other_non-res_2030 | 0 | 0
|  | Other_non-res_2040 | 0 | 0
|  | Other_non-res_2050 | 0 | 0
2041 | EU27 | Biomass_Plant_2024 | 0 | 0
|  | Biomass_Plant_2030 | 0 | 0
|  | Biomass_Plant_2040 | 0 | 0
|  | Biomass_Plant_2050 | 0 | 0
|  | Coal_Plant_2024 | 0 | 0
|  | Coal_Plant_2030 | 0 | 0
|  | Coal_Plant_2040 | 0 | 0
|  | Coal_Plant_2050 | 0 | 0
|  | Coal_Plant_CCUS_2024 | 0 | 0
|  | Coal_Plant_CCUS_2030 | 0 | 0
|  | Coal_Plant_CCUS_2040 | 0 | 0
|  | Coal_Plant_CCUS_2050 | 0 | 0
|  | Gas_Plant_(CCGT)_2024 | 187.303 | 0
|  | Gas_Plant_(CCGT)_2030 | 0 | 0
|  | Gas_Plant_(CCGT)_2040 | 0 | 0
|  | Gas_Plant_(CCGT)_2050 | 0 | 0
|  | Gas_Plant_(CCGT)_CCUS_2024 | 61.4706 | 0
|  | Gas_Plant_(CCGT)_CCUS_2030 | 0 | 0
|  | Gas_Plant_(CCGT)_CCUS_2040 | 0 | 0
|  | Gas_Plant_(CCGT)_CCUS_2050 | 0 | 0
|  | Hydro_(reservoir)_2024 | 61.218 | 0
|  | Hydro_(reservoir)_2030 | 0 | 0
|  | Hydro_(reservoir)_2040 | 0 | 0
|  | Hydro_(reservoir)_2050 | 0 | 0
|  | Hydro_(run-of-river)_2024 | 46.703 | 0
|  | Hydro_(run-of-river)_2030 | 0 | 0
|  | Hydro_(run-of-river)_2040 | 0 | 0
|  | Hydro_(run-of-river)_2050 | 0 | 0
|  | Lignite_Plant_2024 | 0 | 0
|  | Lignite_Plant_2030 | 0 | 0
|  | Lignite_Plant_2040 | 0 | 0
|  | Lignite_Plant_2050 | 0 | 0
|  | Lignite_Plant_CCUS_2024 | 0 | 0
|  | Lignite_Plant_CCUS_2030 | 0 | 0
|  | Lignite_Plant_CCUS_2040 | 0 | 0
|  | Lignite_Plant_CCUS_2050 | 0 | 0
|  | Nuclear_Plant_2024 | 94.198 | 0
|  | Nuclear_Plant_2030 | 0 | 0
|  | Nuclear_Plant_2040 | 0 | 0
|  | Nuclear_Plant_2050 | 0 | 0
|  | Oil_Plant_2024 | 0 | 0
|  | Oil_Plant_2030 | 0 | 0
|  | Oil_Plant_2040 | 0 | 0
|  | Oil_Plant_2050 | 0 | 0
|  | Other_non-res_2024 | 0 | 0
|  | Other_non-res_2030 | 0 | 0
|  | Other_non-res_2040 | 0 | 0
|  | Other_non-res_2050 | 0 | 0
2042 | EU27 | Biomass_Plant_2024 | 0 | 0
|  | Biomass_Plant_2030 | 0 | 0
|  | Biomass_Plant_2040 | 0 | 0
|  | Biomass_Plant_2050 | 0 | 0
|  | Coal_Plant_2024 | 0 | 0
|  | Coal_Plant_2030 | 0 | 0
|  | Coal_Plant_2040 | 0 | 0
|  | Coal_Plant_2050 | 0 | 0
|  | Coal_Plant_CCUS_2024 | 0 | 0
|  | Coal_Plant_CCUS_2030 | 0 | 0
|  | Coal_Plant_CCUS_2040 | 0 | 0
|  | Coal_Plant_CCUS_2050 | 0 | 0
|  | Gas_Plant_(CCGT)_2024 | 187.303 | 0
|  | Gas_Plant_(CCGT)_2030 | 0 | 0
|  | Gas_Plant_(CCGT)_2040 | 0 | 0
|  | Gas_Plant_(CCGT)_2050 | 0 | 0
|  | Gas_Plant_(CCGT)_CCUS_2024 | 61.4706 | 0
|  | Gas_Plant_(CCGT)_CCUS_2030 | 0 | 0
|  | Gas_Plant_(CCGT)_CCUS_2040 | 0 | 0
|  | Gas_Plant_(CCGT)_CCUS_2050 | 0 | 0
|  | Hydro_(reservoir)_2024 | 61.218 | 0
|  | Hydro_(reservoir)_2030 | 0 | 0
|  | Hydro_(reservoir)_2040 | 0 | 0
|  | Hydro_(reservoir)_2050 | 0 | 0
|  | Hydro_(run-of-river)_2024 | 46.703 | 0
|  | Hydro_(run-of-river)_2030 | 0 | 0
|  | Hydro_(run-of-river)_2040 | 0 | 0
|  | Hydro_(run-of-river)_2050 | 0 | 0
|  | Lignite_Plant_2024 | 0 | 0
|  | Lignite_Plant_2030 | 0 | 0
|  | Lignite_Plant_2040 | 0 | 0
|  | Lignite_Plant_2050 | 0 | 0
|  | Lignite_Plant_CCUS_2024 | 0 | 0
|  | Lignite_Plant_CCUS_2030 | 0 | 0
|  | Lignite_Plant_CCUS_2040 | 0 | 0
|  | Lignite_Plant_CCUS_2050 | 0 | 0
|  | Nuclear_Plant_2024 | 94.198 | 0
|  | Nuclear_Plant_2030 | 0 | 0
|  | Nuclear_Plant_2040 | 0 | 0
|  | Nuclear_Plant_2050 | 0 | 0
|  | Oil_Plant_2024 | 0 | 0
|  | Oil_Plant_2030 | 0 | 0
|  | Oil_Plant_2040 | 0 | 0
|  | Oil_Plant_2050 | 0 | 0
|  | Other_non-res_2024 | 0 | 0
|  | Other_non-res_2030 | 0 | 0
|  | Other_non-res_2040 | 0 | 0
|  | Other_non-res_2050 | 0 | 0
2043 | EU27 | Biomass_Plant_2024 | 0 | 0
|  | Biomass_Plant_2030 | 0 | 0
|  | Biomass_Plant_2040 | 0 | 0
|  | Biomass_Plant_2050 | 0 | 0
|  | Coal_Plant_2024 | 0 | 0
|  | Coal_Plant_2030 | 0 | 0
|  | Coal_Plant_2040 | 0 | 0
|  | Coal_Plant_2050 | 0 | 0
|  | Coal_Plant_CCUS_2024 | 0 | 0
|  | Coal_Plant_CCUS_2030 | 0 | 0
|  | Coal_Plant_CCUS_2040 | 0 | 0
|  | Coal_Plant_CCUS_2050 | 0 | 0
|  | Gas_Plant_(CCGT)_2024 | 187.303 | 0
|  | Gas_Plant_(CCGT)_2030 | 0 | 0
|  | Gas_Plant_(CCGT)_2040 | 0 | 0
|  | Gas_Plant_(CCGT)_2050 | 0 | 0
|  | Gas_Plant_(CCGT)_CCUS_2024 | 61.4706 | 0
|  | Gas_Plant_(CCGT)_CCUS_2030 | 0 | 0
|  | Gas_Plant_(CCGT)_CCUS_2040 | 0 | 0
|  | Gas_Plant_(CCGT)_CCUS_2050 | 0 | 0
|  | Hydro_(reservoir)_2024 | 61.218 | 0
|  | Hydro_(reservoir)_2030 | 0 | 0
|  | Hydro_(reservoir)_2040 | 0 | 0
|  | Hydro_(reservoir)_2050 | 0 | 0
|  | Hydro_(run-of-river)_2024 | 46.703 | 0
|  | Hydro_(run-of-river)_2030 | 0 | 0
|  | Hydro_(run-of-river)_2040 | 0 | 0
|  | Hydro_(run-of-river)_2050 | 0 | 0
|  | Lignite_Plant_2024 | 0 | 0
|  | Lignite_Plant_2030 | 0 | 0
|  | Lignite_Plant_2040 | 0 | 0
|  | Lignite_Plant_2050 | 0 | 0
|  | Lignite_Plant_CCUS_2024 | 0 | 0
|  | Lignite_Plant_CCUS_2030 | 0 | 0
|  | Lignite_Plant_CCUS_2040 | 0 | 0
|  | Lignite_Plant_CCUS_2050 | 0 | 0
|  | Nuclear_Plant_2024 | 94.198 | 0
|  | Nuclear_Plant_2030 | 0 | 0
|  | Nuclear_Plant_2040 | 0 | 0
|  | Nuclear_Plant_2050 | 0 | 0
|  | Oil_Plant_2024 | 0 | 0
|  | Oil_Plant_2030 | 0 | 0
|  | Oil_Plant_2040 | 0 | 0
|  | Oil_Plant_2050 | 0 | 0
|  | Other_non-res_2024 | 0 | 0
|  | Other_non-res_2030 | 0 | 0
|  | Other_non-res_2040 | 0 | 0
|  | Other_non-res_2050 | 0 | 0
2044 | EU27 | Biomass_Plant_2024 | 0 | 0
|  | Biomass_Plant_2030 | 0 | 0
|  | Biomass_Plant_2040 | 0 | 0
|  | Biomass_Plant_2050 | 0 | 0
|  | Coal_Plant_2024 | 0 | 0
|  | Coal_Plant_2030 | 0 | 0
|  | Coal_Plant_2040 | 0 | 0
|  | Coal_Plant_2050 | 0 | 0
|  | Coal_Plant_CCUS_2024 | 0 | 0
|  | Coal_Plant_CCUS_2030 | 0 | 0
|  | Coal_Plant_CCUS_2040 | 0 | 0
|  | Coal_Plant_CCUS_2050 | 0 | 0
|  | Gas_Plant_(CCGT)_2024 | 187.303 | 0
|  | Gas_Plant_(CCGT)_2030 | 0 | 0
|  | Gas_Plant_(CCGT)_2040 | 0 | 0
|  | Gas_Plant_(CCGT)_2050 | 0 | 0
|  | Gas_Plant_(CCGT)_CCUS_2024 | 61.4706 | 0
|  | Gas_Plant_(CCGT)_CCUS_2030 | 0 | 0
|  | Gas_Plant_(CCGT)_CCUS_2040 | 0 | 0
|  | Gas_Plant_(CCGT)_CCUS_2050 | 0 | 0
|  | Hydro_(reservoir)_2024 | 61.218 | 0
|  | Hydro_(reservoir)_2030 | 0 | 0
|  | Hydro_(reservoir)_2040 | 0 | 0
|  | Hydro_(reservoir)_2050 | 0 | 0
|  | Hydro_(run-of-river)_2024 | 46.703 | 0
|  | Hydro_(run-of-river)_2030 | 0 | 0
|  | Hydro_(run-of-river)_2040 | 0 | 0
|  | Hydro_(run-of-river)_2050 | 0 | 0
|  | Lignite_Plant_2024 | 0 | 0
|  | Lignite_Plant_2030 | 0 | 0
|  | Lignite_Plant_2040 | 0 | 0
|  | Lignite_Plant_2050 | 0 | 0
|  | Lignite_Plant_CCUS_2024 | 0 | 0
|  | Lignite_Plant_CCUS_2030 | 0 | 0
|  | Lignite_Plant_CCUS_2040 | 0 | 0
|  | Lignite_Plant_CCUS_2050 | 0 | 0
|  | Nuclear_Plant_2024 | 94.198 | 0
|  | Nuclear_Plant_2030 | 0 | 0
|  | Nuclear_Plant_2040 | 0 | 0
|  | Nuclear_Plant_2050 | 0 | 0
|  | Oil_Plant_2024 | 0 | 0
|  | Oil_Plant_2030 | 0 | 0
|  | Oil_Plant_2040 | 0 | 0
|  | Oil_Plant_2050 | 0 | 0
|  | Other_non-res_2024 | 0 | 0
|  | Other_non-res_2030 | 0 | 0
|  | Other_non-res_2040 | 0 | 0
|  | Other_non-res_2050 | 0 | 0
2045 | EU27 | Biomass_Plant_2024 | 0 | 0
|  | Biomass_Plant_2030 | 0 | 0
|  | Biomass_Plant_2040 | 0 | 0
|  | Biomass_Plant_2050 | 0 | 0
|  | Coal_Plant_2024 | 0 | 0
|  | Coal_Plant_2030 | 0 | 0
|  | Coal_Plant_2040 | 0 | 0
|  | Coal_Plant_2050 | 0 | 0
|  | Coal_Plant_CCUS_2024 | 0 | 0
|  | Coal_Plant_CCUS_2030 | 0 | 0
|  | Coal_Plant_CCUS_2040 | 0 | 0
|  | Coal_Plant_CCUS_2050 | 0 | 0
|  | Gas_Plant_(CCGT)_2024 | 187.303 | 0
|  | Gas_Plant_(CCGT)_2030 | 0 | 0
|  | Gas_Plant_(CCGT)_2040 | 0 | 0
|  | Gas_Plant_(CCGT)_2050 | 0 | 0
|  | Gas_Plant_(CCGT)_CCUS_2024 | 61.4706 | 0
|  | Gas_Plant_(CCGT)_CCUS_2030 | 0 | 0
|  | Gas_Plant_(CCGT)_CCUS_2040 | 0 | 0
|  | Gas_Plant_(CCGT)_CCUS_2050 | 0 | 0
|  | Hydro_(reservoir)_2024 | 61.218 | 0
|  | Hydro_(reservoir)_2030 | 0 | 0
|  | Hydro_(reservoir)_2040 | 0 | 0
|  | Hydro_(reservoir)_2050 | 0 | 0
|  | Hydro_(run-of-river)_2024 | 46.703 | 0
|  | Hydro_(run-of-river)_2030 | 0 | 0
|  | Hydro_(run-of-river)_2040 | 0 | 0
|  | Hydro_(run-of-river)_2050 | 0 | 0
|  | Lignite_Plant_2024 | 0 | 0
|  | Lignite_Plant_2030 | 0 | 0
|  | Lignite_Plant_2040 | 0 | 0
|  | Lignite_Plant_2050 | 0 | 0
|  | Lignite_Plant_CCUS_2024 | 0 | 0
|  | Lignite_Plant_CCUS_2030 | 0 | 0
|  | Lignite_Plant_CCUS_2040 | 0 | 0
|  | Lignite_Plant_CCUS_2050 | 0 | 0
|  | Nuclear_Plant_2024 | 94.198 | 0
|  | Nuclear_Plant_2030 | 0 | 0
|  | Nuclear_Plant_2040 | 0 | 0
|  | Nuclear_Plant_2050 | 0 | 0
|  | Oil_Plant_2024 | 0 | 0
|  | Oil_Plant_2030 | 0 | 0
|  | Oil_Plant_2040 | 0 | 0
|  | Oil_Plant_2050 | 0 | 0
|  | Other_non-res_2024 | 0 | 0
|  | Other_non-res_2030 | 0 | 0
|  | Other_non-res_2040 | 0 | 0
|  | Other_non-res_2050 | 0 | 0
2046 | EU27 | Biomass_Plant_2024 | 0 | 0
|  | Biomass_Plant_2030 | 0 | 0
|  | Biomass_Plant_2040 | 0 | 0
|  | Biomass_Plant_2050 | 0 | 0
|  | Coal_Plant_2024 | 0 | 0
|  | Coal_Plant_2030 | 0 | 0
|  | Coal_Plant_2040 | 0 | 0
|  | Coal_Plant_2050 | 0 | 0
|  | Coal_Plant_CCUS_2024 | 0 | 0
|  | Coal_Plant_CCUS_2030 | 0 | 0
|  | Coal_Plant_CCUS_2040 | 0 | 0
|  | Coal_Plant_CCUS_2050 | 0 | 0
|  | Gas_Plant_(CCGT)_2024 | 187.303 | 0
|  | Gas_Plant_(CCGT)_2030 | 0 | 0
|  | Gas_Plant_(CCGT)_2040 | 0 | 0
|  | Gas_Plant_(CCGT)_2050 | 0 | 0
|  | Gas_Plant_(CCGT)_CCUS_2024 | 61.4706 | 0
|  | Gas_Plant_(CCGT)_CCUS_2030 | 0 | 0
|  | Gas_Plant_(CCGT)_CCUS_2040 | 0 | 0
|  | Gas_Plant_(CCGT)_CCUS_2050 | 0 | 0
|  | Hydro_(reservoir)_2024 | 61.218 | 0
|  | Hydro_(reservoir)_2030 | 0 | 0
|  | Hydro_(reservoir)_2040 | 0 | 0
|  | Hydro_(reservoir)_2050 | 0 | 0
|  | Hydro_(run-of-river)_2024 | 46.703 | 0
|  | Hydro_(run-of-river)_2030 | 0 | 0
|  | Hydro_(run-of-river)_2040 | 0 | 0
|  | Hydro_(run-of-river)_2050 | 0 | 0
|  | Lignite_Plant_2024 | 0 | 0
|  | Lignite_Plant_2030 | 0 | 0
|  | Lignite_Plant_2040 | 0 | 0
|  | Lignite_Plant_2050 | 0 | 0
|  | Lignite_Plant_CCUS_2024 | 0 | 0
|  | Lignite_Plant_CCUS_2030 | 0 | 0
|  | Lignite_Plant_CCUS_2040 | 0 | 0
|  | Lignite_Plant_CCUS_2050 | 0 | 0
|  | Nuclear_Plant_2024 | 94.198 | 0
|  | Nuclear_Plant_2030 | 0 | 0
|  | Nuclear_Plant_2040 | 0 | 0
|  | Nuclear_Plant_2050 | 0 | 0
|  | Oil_Plant_2024 | 0 | 0
|  | Oil_Plant_2030 | 0 | 0
|  | Oil_Plant_2040 | 0 | 0
|  | Oil_Plant_2050 | 0 | 0
|  | Other_non-res_2024 | 0 | 0
|  | Other_non-res_2030 | 0 | 0
|  | Other_non-res_2040 | 0 | 0
|  | Other_non-res_2050 | 0 | 0
2047 | EU27 | Biomass_Plant_2024 | 0 | 0
|  | Biomass_Plant_2030 | 0 | 0
|  | Biomass_Plant_2040 | 0 | 0
|  | Biomass_Plant_2050 | 0 | 0
|  | Coal_Plant_2024 | 0 | 0
|  | Coal_Plant_2030 | 0 | 0
|  | Coal_Plant_2040 | 0 | 0
|  | Coal_Plant_2050 | 0 | 0
|  | Coal_Plant_CCUS_2024 | 0 | 0
|  | Coal_Plant_CCUS_2030 | 0 | 0
|  | Coal_Plant_CCUS_2040 | 0 | 0
|  | Coal_Plant_CCUS_2050 | 0 | 0
|  | Gas_Plant_(CCGT)_2024 | 187.303 | 0
|  | Gas_Plant_(CCGT)_2030 | 0 | 0
|  | Gas_Plant_(CCGT)_2040 | 0 | 0
|  | Gas_Plant_(CCGT)_2050 | 0 | 0
|  | Gas_Plant_(CCGT)_CCUS_2024 | 61.4706 | 0
|  | Gas_Plant_(CCGT)_CCUS_2030 | 0 | 0
|  | Gas_Plant_(CCGT)_CCUS_2040 | 0 | 0
|  | Gas_Plant_(CCGT)_CCUS_2050 | 0 | 0
|  | Hydro_(reservoir)_2024 | 61.218 | 0
|  | Hydro_(reservoir)_2030 | 0 | 0
|  | Hydro_(reservoir)_2040 | 0 | 0
|  | Hydro_(reservoir)_2050 | 0 | 0
|  | Hydro_(run-of-river)_2024 | 46.703 | 0
|  | Hydro_(run-of-river)_2030 | 0 | 0
|  | Hydro_(run-of-river)_2040 | 0 | 0
|  | Hydro_(run-of-river)_2050 | 0 | 0
|  | Lignite_Plant_2024 | 0 | 0
|  | Lignite_Plant_2030 | 0 | 0
|  | Lignite_Plant_2040 | 0 | 0
|  | Lignite_Plant_2050 | 0 | 0
|  | Lignite_Plant_CCUS_2024 | 0 | 0
|  | Lignite_Plant_CCUS_2030 | 0 | 0
|  | Lignite_Plant_CCUS_2040 | 0 | 0
|  | Lignite_Plant_CCUS_2050 | 0 | 0
|  | Nuclear_Plant_2024 | 94.198 | 0
|  | Nuclear_Plant_2030 | 0 | 0
|  | Nuclear_Plant_2040 | 0 | 0
|  | Nuclear_Plant_2050 | 0 | 0
|  | Oil_Plant_2024 | 0 | 0
|  | Oil_Plant_2030 | 0 | 0
|  | Oil_Plant_2040 | 0 | 0
|  | Oil_Plant_2050 | 0 | 0
|  | Other_non-res_2024 | 0 | 0
|  | Other_non-res_2030 | 0 | 0
|  | Other_non-res_2040 | 0 | 0
|  | Other_non-res_2050 | 0 | 0
2048 | EU27 | Biomass_Plant_2024 | 0 | 0
|  | Biomass_Plant_2030 | 0 | 0
|  | Biomass_Plant_2040 | 0 | 0
|  | Biomass_Plant_2050 | 0 | 0
|  | Coal_Plant_2024 | 0 | 0
|  | Coal_Plant_2030 | 0 | 0
|  | Coal_Plant_2040 | 0 | 0
|  | Coal_Plant_2050 | 0 | 0
|  | Coal_Plant_CCUS_2024 | 0 | 0
|  | Coal_Plant_CCUS_2030 | 0 | 0
|  | Coal_Plant_CCUS_2040 | 0 | 0
|  | Coal_Plant_CCUS_2050 | 0 | 0
|  | Gas_Plant_(CCGT)_2024 | 187.303 | 0
|  | Gas_Plant_(CCGT)_2030 | 0 | 0
|  | Gas_Plant_(CCGT)_2040 | 0 | 0
|  | Gas_Plant_(CCGT)_2050 | 0 | 0
|  | Gas_Plant_(CCGT)_CCUS_2024 | 61.4706 | 0
|  | Gas_Plant_(CCGT)_CCUS_2030 | 0 | 0
|  | Gas_Plant_(CCGT)_CCUS_2040 | 0 | 0
|  | Gas_Plant_(CCGT)_CCUS_2050 | 0 | 0
|  | Hydro_(reservoir)_2024 | 61.218 | 0
|  | Hydro_(reservoir)_2030 | 0 | 0
|  | Hydro_(reservoir)_2040 | 0 | 0
|  | Hydro_(reservoir)_2050 | 0 | 0
|  | Hydro_(run-of-river)_2024 | 46.703 | 0
|  | Hydro_(run-of-river)_2030 | 0 | 0
|  | Hydro_(run-of-river)_2040 | 0 | 0
|  | Hydro_(run-of-river)_2050 | 0 | 0
|  | Lignite_Plant_2024 | 0 | 0
|  | Lignite_Plant_2030 | 0 | 0
|  | Lignite_Plant_2040 | 0 | 0
|  | Lignite_Plant_2050 | 0 | 0
|  | Lignite_Plant_CCUS_2024 | 0 | 0
|  | Lignite_Plant_CCUS_2030 | 0 | 0
|  | Lignite_Plant_CCUS_2040 | 0 | 0
|  | Lignite_Plant_CCUS_2050 | 0 | 0
|  | Nuclear_Plant_2024 | 94.198 | 0
|  | Nuclear_Plant_2030 | 0 | 0
|  | Nuclear_Plant_2040 | 0 | 0
|  | Nuclear_Plant_2050 | 0 | 0
|  | Oil_Plant_2024 | 0 | 0
|  | Oil_Plant_2030 | 0 | 0
|  | Oil_Plant_2040 | 0 | 0
|  | Oil_Plant_2050 | 0 | 0
|  | Other_non-res_2024 | 0 | 0
|  | Other_non-res_2030 | 0 | 0
|  | Other_non-res_2040 | 0 | 0
|  | Other_non-res_2050 | 0 | 0
2049 | EU27 | Biomass_Plant_2024 | 0 | 0
|  | Biomass_Plant_2030 | 0 | 0
|  | Biomass_Plant_2040 | 0 | 0
|  | Biomass_Plant_2050 | 0 | 0
|  | Coal_Plant_2024 | 0 | 0
|  | Coal_Plant_2030 | 0 | 0
|  | Coal_Plant_2040 | 0 | 0
|  | Coal_Plant_2050 | 0 | 0
|  | Coal_Plant_CCUS_2024 | 0 | 0
|  | Coal_Plant_CCUS_2030 | 0 | 0
|  | Coal_Plant_CCUS_2040 | 0 | 0
|  | Coal_Plant_CCUS_2050 | 0 | 0
|  | Gas_Plant_(CCGT)_2024 | 0 | 0
|  | Gas_Plant_(CCGT)_2030 | 0 | 0
|  | Gas_Plant_(CCGT)_2040 | 0 | 0
|  | Gas_Plant_(CCGT)_2050 | 0 | 0
|  | Gas_Plant_(CCGT)_CCUS_2024 | 61.4706 | 0
|  | Gas_Plant_(CCGT)_CCUS_2030 | 0 | 0
|  | Gas_Plant_(CCGT)_CCUS_2040 | 0 | 0
|  | Gas_Plant_(CCGT)_CCUS_2050 | 0 | 0
|  | Hydro_(reservoir)_2024 | 61.218 | 0
|  | Hydro_(reservoir)_2030 | 0 | 0
|  | Hydro_(reservoir)_2040 | 0 | 0
|  | Hydro_(reservoir)_2050 | 0 | 0
|  | Hydro_(run-of-river)_2024 | 46.703 | 0
|  | Hydro_(run-of-river)_2030 | 0 | 0
|  | Hydro_(run-of-river)_2040 | 0 | 0
|  | Hydro_(run-of-river)_2050 | 0 | 0
|  | Lignite_Plant_2024 | 0 | 0
|  | Lignite_Plant_2030 | 0 | 0
|  | Lignite_Plant_2040 | 0 | 0
|  | Lignite_Plant_2050 | 0 | 0
|  | Lignite_Plant_CCUS_2024 | 0 | 0
|  | Lignite_Plant_CCUS_2030 | 0 | 0
|  | Lignite_Plant_CCUS_2040 | 0 | 0
|  | Lignite_Plant_CCUS_2050 | 0 | 0
|  | Nuclear_Plant_2024 | 94.198 | 0
|  | Nuclear_Plant_2030 | 0 | 0
|  | Nuclear_Plant_2040 | 0 | 0
|  | Nuclear_Plant_2050 | 0 | 0
|  | Oil_Plant_2024 | 0 | 0
|  | Oil_Plant_2030 | 0 | 0
|  | Oil_Plant_2040 | 0 | 0
|  | Oil_Plant_2050 | 0 | 0
|  | Other_non-res_2024 | 0 | 0
|  | Other_non-res_2030 | 0 | 0
|  | Other_non-res_2040 | 0 | 0
|  | Other_non-res_2050 | 0 | 0
2050 | EU27 | Biomass_Plant_2024 | 0 | 0
|  | Biomass_Plant_2030 | 0 | 0
|  | Biomass_Plant_2040 | 0 | 0
|  | Biomass_Plant_2050 | 0 | 0
|  | Coal_Plant_2024 | 0 | 0
|  | Coal_Plant_2030 | 0 | 0
|  | Coal_Plant_2040 | 0 | 0
|  | Coal_Plant_2050 | 0 | 0
|  | Coal_Plant_CCUS_2024 | 0 | 0
|  | Coal_Plant_CCUS_2030 | 0 | 0
|  | Coal_Plant_CCUS_2040 | 0 | 0
|  | Coal_Plant_CCUS_2050 | 0 | 0
|  | Gas_Plant_(CCGT)_2024 | 0 | 0
|  | Gas_Plant_(CCGT)_2030 | 0 | 0
|  | Gas_Plant_(CCGT)_2040 | 0 | 0
|  | Gas_Plant_(CCGT)_2050 | 0 | 0
|  | Gas_Plant_(CCGT)_CCUS_2024 | 61.4706 | 0
|  | Gas_Plant_(CCGT)_CCUS_2030 | 0 | 0
|  | Gas_Plant_(CCGT)_CCUS_2040 | 0 | 0
|  | Gas_Plant_(CCGT)_CCUS_2050 | 0 | 0
|  | Hydro_(reservoir)_2024 | 61.218 | 0
|  | Hydro_(reservoir)_2030 | 0 | 0
|  | Hydro_(reservoir)_2040 | 0 | 0
|  | Hydro_(reservoir)_2050 | 0 | 0
|  | Hydro_(run-of-river)_2024 | 46.703 | 0
|  | Hydro_(run-of-river)_2030 | 0 | 0
|  | Hydro_(run-of-river)_2040 | 46.703 | 46.703
|  | Hydro_(run-of-river)_2050 | 32.23 | 32.23
|  | Lignite_Plant_2024 | 0 | 0
|  | Lignite_Plant_2030 | 0 | 0
|  | Lignite_Plant_2040 | 0 | 0
|  | Lignite_Plant_2050 | 0 | 0
|  | Lignite_Plant_CCUS_2024 | 0 | 0
|  | Lignite_Plant_CCUS_2030 | 0 | 0
|  | Lignite_Plant_CCUS_2040 | 0 | 0
|  | Lignite_Plant_CCUS_2050 | 0 | 0
|  | Nuclear_Plant_2024 | 94.198 | 0
|  | Nuclear_Plant_2030 | 0 | 0
|  | Nuclear_Plant_2040 | 0 | 0
|  | Nuclear_Plant_2050 | 0 | 0
|  | Oil_Plant_2024 | 0 | 0
|  | Oil_Plant_2030 | 0 | 0
|  | Oil_Plant_2040 | 0 | 0
|  | Oil_Plant_2050 | 0 | 0
|  | Other_non-res_2024 | 0 | 0
|  | Other_non-res_2030 | 0 | 0
|  | Other_non-res_2040 | 0 | 0
|  | Other_non-res_2050 | 0 | 0

## Transmission caps
cap_tra_new

## Storage caps
Stf | Site | Storage | Commodity | C Total | C New | P Total | P New
2024 | EU27 | Hydrogen | Elec | 0 | 0 | 0 | 0
|  | Li-ion_battery | Elec | 0 | 0 | 0 | 0
|  | Pump_storage | Elec | 0 | 0 | 0 | 0
2025 | EU27 | Hydrogen | Elec | 0 | 0 | 0 | 0
|  | Li-ion_battery | Elec | 0 | 0 | 20 | 20
|  | Pump_storage | Elec | 0 | 0 | 0 | 0
2026 | EU27 | Hydrogen | Elec | 0 | 0 | 0 | 0
|  | Li-ion_battery | Elec | 0 | 0 | 20 | 0
|  | Pump_storage | Elec | 0 | 0 | 0 | 0
2027 | EU27 | Hydrogen | Elec | 0 | 0 | 0 | 0
|  | Li-ion_battery | Elec | 0 | 0 | 20 | 0
|  | Pump_storage | Elec | 0 | 0 | 0 | 0
2028 | EU27 | Hydrogen | Elec | 0 | 0 | 0 | 0
|  | Li-ion_battery | Elec | 0 | 0 | 20 | 0
|  | Pump_storage | Elec | 0 | 0 | 0 | 0
2029 | EU27 | Hydrogen | Elec | 0 | 0 | 0 | 0
|  | Li-ion_battery | Elec | 0 | 0 | 20 | 0
|  | Pump_storage | Elec | 0 | 0 | 0 | 0
2030 | EU27 | Hydrogen | Elec | 0 | 0 | 0 | 0
|  | Li-ion_battery | Elec | 0 | 0 | 20 | 0
|  | Pump_storage | Elec | 0 | 0 | 0 | 0
2031 | EU27 | Hydrogen | Elec | 0 | 0 | 0 | 0
|  | Li-ion_battery | Elec | 0 | 0 | 20 | 0
|  | Pump_storage | Elec | 0 | 0 | 0 | 0
2032 | EU27 | Hydrogen | Elec | 0 | 0 | 0 | 0
|  | Li-ion_battery | Elec | 0 | 0 | 20 | 0
|  | Pump_storage | Elec | 0 | 0 | 0 | 0
2033 | EU27 | Hydrogen | Elec | 0 | 0 | 0 | 0
|  | Li-ion_battery | Elec | 0 | 0 | 20 | 0
|  | Pump_storage | Elec | 0 | 0 | 0 | 0
2034 | EU27 | Hydrogen | Elec | 0 | 0 | 0 | 0
|  | Li-ion_battery | Elec | 0 | 0 | 20 | 0
|  | Pump_storage | Elec | 0 | 0 | 0 | 0
2035 | EU27 | Hydrogen | Elec | 0 | 0 | 0 | 0
|  | Li-ion_battery | Elec | 0 | 0 | 20 | 0
|  | Pump_storage | Elec | 0 | 0 | 0 | 0
2036 | EU27 | Hydrogen | Elec | 0 | 0 | 0 | 0
|  | Li-ion_battery | Elec | 0 | 0 | 20 | 0
|  | Pump_storage | Elec | 0 | 0 | 0 | 0
2037 | EU27 | Hydrogen | Elec | 0 | 0 | 0 | 0
|  | Li-ion_battery | Elec | 0 | 0 | 20 | 0
|  | Pump_storage | Elec | 0 | 0 | 0 | 0
2038 | EU27 | Hydrogen | Elec | 0 | 0 | 0 | 0
|  | Li-ion_battery | Elec | 0 | 0 | 20 | 0
|  | Pump_storage | Elec | 0 | 0 | 0 | 0
2039 | EU27 | Hydrogen | Elec | 0 | 0 | 0 | 0
|  | Li-ion_battery | Elec | 0 | 0 | 20 | 0
|  | Pump_storage | Elec | 0 | 0 | 0 | 0
2040 | EU27 | Hydrogen | Elec | 0 | 0 | 0 | 0
|  | Li-ion_battery | Elec | 0 | 0 | 20 | 0
|  | Pump_storage | Elec | 0 | 0 | 0 | 0
2041 | EU27 | Hydrogen | Elec | 0 | 0 | 0 | 0
|  | Li-ion_battery | Elec | 0 | 0 | 20 | 0
|  | Pump_storage | Elec | 0 | 0 | 0 | 0
2042 | EU27 | Hydrogen | Elec | 0 | 0 | 0 | 0
|  | Li-ion_battery | Elec | 0 | 0 | 20 | 0
|  | Pump_storage | Elec | 0 | 0 | 0 | 0
2043 | EU27 | Hydrogen | Elec | 0 | 0 | 0 | 0
|  | Li-ion_battery | Elec | 0 | 0 | 20 | 0
|  | Pump_storage | Elec | 0 | 0 | 0 | 0
2044 | EU27 | Hydrogen | Elec | 0 | 0 | 0 | 0
|  | Li-ion_battery | Elec | 0 | 0 | 20 | 0
|  | Pump_storage | Elec | 0 | 0 | 0 | 0
2045 | EU27 | Hydrogen | Elec | 0 | 0 | 0 | 0
|  | Li-ion_battery | Elec | 0 | 0 | 20 | 0
|  | Pump_storage | Elec | 0 | 0 | 0 | 0
2046 | EU27 | Hydrogen | Elec | 0 | 0 | 0 | 0
|  | Li-ion_battery | Elec | 0 | 0 | 20 | 0
|  | Pump_storage | Elec | 0 | 0 | 0 | 0
2047 | EU27 | Hydrogen | Elec | 0 | 0 | 0 | 0
|  | Li-ion_battery | Elec | 0 | 0 | 20 | 0
|  | Pump_storage | Elec | 0 | 0 | 0 | 0
2048 | EU27 | Hydrogen | Elec | 0 | 0 | 0 | 0
|  | Li-ion_battery | Elec | 0 | 0 | 20 | 0
|  | Pump_storage | Elec | 0 | 0 | 0 | 0
2049 | EU27 | Hydrogen | Elec | 0 | 0 | 0 | 0
|  | Li-ion_battery | Elec | 0 | 0 | 20 | 0
|  | Pump_storage | Elec | 0 | 0 | 0 | 0
2050 | EU27 | Hydrogen | Elec | 0 | 0 | 0 | 0
|  | Li-ion_battery | Elec | 0 | 0 | 20 | 0
|  | Pump_storage | Elec | 0 | 0 | 0 | 0