## Global
Year | Property | value | description
2024 | Support timeframe | 2024 | Modelled year for intertemporal planning
2024 | Discount rate | 0.03 | Discount utility factor for intertemporal planning
2024 | CO2 limit | inf | Limits the sum of all created (as calculated by commodity_balance) CO2 in all sites in one year To disable, set value to "inf" or simply delete this line
2024 | Cost budget | inf | Maximum allowed total costs for the entire modeling period
2024 | CO2 budget | inf | CO2 budget for the entire modeling period To disable, set value to "inf" or simply delete this line
2025 | Support timeframe | 2025 | Modelled year for intertemporal planning
2025 | CO2 limit | 474000000 | Limits the sum of all created (as calculated by commodity_balance) CO2 in all sites; Only relevant if not minimized
2026 | Support timeframe | 2026 | Modelled year for intertemporal planning
2026 | CO2 limit | 442840000 | Limits the sum of all created (as calculated by commodity_balance) CO2 in all sites; Only relevant if not minimized
2027 | Support timeframe | 2027 | Modelled year for intertemporal planning
2027 | CO2 limit | 411680000 | Limits the sum of all created (as calculated by commodity_balance) CO2 in all sites; Only relevant if not minimized
2028 | Support timeframe | 2028 | Modelled year for intertemporal planning
2028 | CO2 limit | 380520000 | Limits the sum of all created (as calculated by commodity_balance) CO2 in all sites; Only relevant if not minimized
2029 | Support timeframe | 2029 | Modelled year for intertemporal planning
2029 | CO2 limit | 349360000 | Limits the sum of all created (as calculated by commodity_balance) CO2 in all sites; Only relevant if not minimized
2030 | Support timeframe | 2030 | Modelled year for intertemporal planning
2030 | CO2 limit | 316600000 | Limits the sum of all created (as calculated by commodity_balance) CO2 in all sites; Only relevant if not minimized
2031 | Support timeframe | 2031 | Modelled year for intertemporal planning
2031 | CO2 limit | 285440000 | Limits the sum of all created (as calculated by commodity_balance) CO2 in all sites; Only relevant if not minimized
2032 | Support timeframe | 2032 | Modelled year for intertemporal planning
2032 | CO2 limit | 254280000 | Limits the sum of all created (as calculated by commodity_balance) CO2 in all sites; Only relevant if not minimized
2033 | Support timeframe | 2033 | Modelled year for intertemporal planning
2033 | CO2 limit | 223120000 | Limits the sum of all created (as calculated by commodity_balance) CO2 in all sites; Only relevant if not minimized
2034 | Support timeframe | 2034 | Modelled year for intertemporal planning
2034 | CO2 limit | 191960000 | Limits the sum of all created (as calculated by commodity_balance) CO2 in all sites; Only relevant if not minimized
2035 | Support timeframe | 2035 | Modelled year for intertemporal planning
2035 | CO2 limit | 160800000 | Limits the sum of all created (as calculated by commodity_balance) CO2 in all sites; Only relevant if not minimized
2036 | Support timeframe | 2036 | Modelled year for intertemporal planning
2036 | CO2 limit | 129640000 | Limits the sum of all created (as calculated by commodity_balance) CO2 in all sites; Only relevant if not minimized
2037 | Support timeframe | 2037 | Modelled year for intertemporal planning
2037 | CO2 limit | 98480000 | Limits the sum of all created (as calculated by commodity_balance) CO2 in all sites; Only relevant if not minimized
2038 | Support timeframe | 2038 | Modelled year for intertemporal planning
2038 | CO2 limit | 67320000 | Limits the sum of all created (as calculated by commodity_balance) CO2 in all sites; Only relevant if not minimized
2039 | Support timeframe | 2039 | Modelled year for intertemporal planning
2039 | CO2 limit | 36160000 | Limits the sum of all created (as calculated by commodity_balance) CO2 in all sites; Only relevant if not minimized
2040 | Support timeframe | 2040 | Modelled year for intertemporal planning
2040 | CO2 limit | 15000000 | Limits the sum of all created (as calculated by commodity_balance) CO2 in all sites; Only relevant if not minimized
2041 | Support timeframe | 2041 | Modelled year for intertemporal planning
2041 | CO2 limit | 13800000 | Limits the sum of all created (as calculated by commodity_balance) CO2 in all sites; Only relevant if not minimized
2042 | Support timeframe | 2042 | Modelled year for intertemporal planning
2042 | CO2 limit | 12600000 | Limits the sum of all created (as calculated by commodity_balance) CO2 in all sites; Only relevant if not minimized
2043 | Support timeframe | 2043 | Modelled year for intertemporal planning
2043 | CO2 limit | 11400000 | Limits the sum of all created (as calculated by commodity_balance) CO2 in all sites; Only relevant if not minimized
2044 | Support timeframe | 2044 | Modelled year for intertemporal planning
2044 | CO2 limit | 10200000 | Limits the sum of all created (as calculated by commodity_balance) CO2 in all sites; Only relevant if not minimized
2045 | Support timeframe | 2045 | Modelled year for intertemporal planning
2045 | CO2 limit | 9000000 | Limits the sum of all created (as calculated by commodity_balance) CO2 in all sites; Only relevant if not minimized
2046 | Support timeframe | 2046 | Modelled year for intertemporal planning
2046 | CO2 limit | 7800000 | Limits the sum of all created (as calculated by commodity_balance) CO2 in all sites; Only relevant if not minimized
2047 | Support timeframe | 2047 | Modelled year for intertemporal planning
2047 | CO2 limit | 6600000 | Limits the sum of all created (as calculated by commodity_balance) CO2 in all sites; Only relevant if not minimized
2048 | Support timeframe | 2048 | Modelled year for intertemporal planning
2048 | CO2 limit | 5400000 | Limits the sum of all created (as calculated by commodity_balance) CO2 in all sites; Only relevant if not minimized
2049 | Support timeframe | 2049 | Modelled year for intertemporal planning
2049 | CO2 limit | 4200000 | Limits the sum of all created (as calculated by commodity_balance) CO2 in all sites; Only relevant if not minimized
2050 | Support timeframe | 2050 | Modelled year for intertemporal planning
2050 | CO2 limit | 0 | Limits the sum of all created (as calculated by commodity_balance) CO2 in all sites; Only relevant if not minimized
2050 | Weight | 1 | Assigns a weight to the last modelled year. The year is then repeated 'value' times by the model

## Site
Year | Name | area
2024 | EU27 | 280000000
2025 | EU27 | 280000000
2026 | EU27 | 280000000
2027 | EU27 | 280000000
2028 | EU27 | 280000000
2029 | EU27 | 280000000
2030 | EU27 | 280000000
2031 | EU27 | 280000000
2032 | EU27 | 280000000
2033 | EU27 | 280000000
2034 | EU27 | 280000000
2035 | EU27 | 280000000
2036 | EU27 | 280000000
2037 | EU27 | 280000000
2038 | EU27 | 280000000
2039 | EU27 | 280000000
2040 | EU27 | 280000000
2041 | EU27 | 280000000
2042 | EU27 | 280000000
2043 | EU27 | 280000000
2044 | EU27 | 280000000
2045 | EU27 | 280000000
2046 | EU27 | 280000000
2047 | EU27 | 280000000
2048 | EU27 | 280000000
2049 | EU27 | 280000000
2050 | EU27 | 280000000

## Commodity
Year | Site | Commodity | Type | price | max | maxperhour
2024 | EU27 | Hydro | SupIm
2024 | EU27 | Elec | Demand
2024 | EU27 | Lignite | Stock | 8.64 | 372611941.4634 | inf
2024 | EU27 | Gas | Stock | 22.68 | inf | inf
2024 | EU27 | CO2 | Env | 65 | inf | inf
2024 | EU27 | Biomass | Stock | 67.68 | inf | inf
2024 | EU27 | Nuclear_Fuel | Stock | 6.12 | inf | inf
2024 | EU27 | Coal | Stock | 6.48 | 240351818.6667 | inf
2024 | EU27 | Oil | Stock | 33.12 | 27775463.4 | inf
2024 | EU27 | Slack | Stock | 5 | 184548562.5 | inf
2025 | EU27 | Hydro | SupIm
2025 | EU27 | Elec | Demand
2025 | EU27 | Lignite | Stock | 8.64 | inf | inf
2025 | EU27 | Gas | Stock | 22.68 | inf | inf
2025 | EU27 | CO2 | Env | 66.67 | inf | inf
2025 | EU27 | Biomass | Stock | 67.68 | inf | inf
2025 | EU27 | Nuclear_Fuel | Stock | 6.12 | inf | inf
2025 | EU27 | Coal | Stock | 6.48 | inf | inf
2025 | EU27 | Oil | Stock | 33.12 | inf | inf
2025 | EU27 | Slack | Stock | 33.12 | inf | inf
2026 | EU27 | Hydro | SupIm
2026 | EU27 | Elec | Demand
2026 | EU27 | Lignite | Stock | 8.64 | inf | inf
2026 | EU27 | Gas | Stock | 22.68 | inf | inf
2026 | EU27 | CO2 | Env | 68.33 | inf | inf
2026 | EU27 | Biomass | Stock | 67.68 | inf | inf
2026 | EU27 | Nuclear_Fuel | Stock | 6.12 | inf | inf
2026 | EU27 | Coal | Stock | 6.48 | inf | inf
2026 | EU27 | Oil | Stock | 33.12 | inf | inf
2026 | EU27 | Slack | Stock | 33.12 | inf | inf
2027 | EU27 | Hydro | SupIm
2027 | EU27 | Elec | Demand
2027 | EU27 | Lignite | Stock | 8.64 | inf | inf
2027 | EU27 | Gas | Stock | 22.68 | inf | inf
2027 | EU27 | CO2 | Env | 70 | inf | inf
2027 | EU27 | Biomass | Stock | 67.68 | inf | inf
2027 | EU27 | Nuclear_Fuel | Stock | 6.12 | inf | inf
2027 | EU27 | Coal | Stock | 6.48 | inf | inf
2027 | EU27 | Oil | Stock | 33.12 | inf | inf
2027 | EU27 | Slack | Stock | 33.12 | inf | inf
2028 | EU27 | Hydro | SupIm
2028 | EU27 | Elec | Demand
2028 | EU27 | Lignite | Stock | 8.64 | inf | inf
2028 | EU27 | Gas | Stock | 22.68 | inf | inf
2028 | EU27 | CO2 | Env | 71.67 | inf | inf
2028 | EU27 | Biomass | Stock | 67.68 | inf | inf
2028 | EU27 | Nuclear_Fuel | Stock | 6.12 | inf | inf
2028 | EU27 | Coal | Stock | 6.48 | inf | inf
2028 | EU27 | Oil | Stock | 33.12 | inf | inf
2028 | EU27 | Slack | Stock | 33.12 | inf | inf
2029 | EU27 | Hydro | SupIm
2029 | EU27 | Elec | Demand
2029 | EU27 | Lignite | Stock | 8.64 | inf | inf
2029 | EU27 | Gas | Stock | 22.68 | inf | inf
2029 | EU27 | CO2 | Env | 73.33 | inf | inf
2029 | EU27 | Biomass | Stock | 67.68 | inf | inf
2029 | EU27 | Nuclear_Fuel | Stock | 6.12 | inf | inf
2029 | EU27 | Coal | Stock | 6.48 | inf | inf
2029 | EU27 | Oil | Stock | 33.12 | inf | inf
2029 | EU27 | Slack | Stock | 33.12 | inf | inf
2030 | EU27 | Hydro | SupIm
2030 | EU27 | Elec | Demand
2030 | EU27 | Lignite | Stock | 8.64 | inf | inf
2030 | EU27 | Gas | Stock | 22.68 | inf | inf
2030 | EU27 | CO2 | Env | 75 | inf | inf
2030 | EU27 | Biomass | Stock | 67.68 | inf | inf
2030 | EU27 | Nuclear_Fuel | Stock | 6.12 | inf | inf
2030 | EU27 | Coal | Stock | 6.48 | inf | inf
2030 | EU27 | Oil | Stock | 32.04 | inf | inf
2030 | EU27 | Slack | Stock | 32.04 | inf | inf
2031 | EU27 | Hydro | SupIm
2031 | EU27 | Elec | Demand
2031 | EU27 | Lignite | Stock | 8.64 | inf | inf
2031 | EU27 | Gas | Stock | 22.68 | inf | inf
2031 | EU27 | CO2 | Env | 115.9 | inf | inf
2031 | EU27 | Biomass | Stock | 67.68 | inf | inf
2031 | EU27 | Nuclear_Fuel | Stock | 6.12 | inf | inf
2031 | EU27 | Coal | Stock | 6.48 | inf | inf
2031 | EU27 | Oil | Stock | 32.04 | inf | inf
2031 | EU27 | Slack | Stock | 32.04 | inf | inf
2032 | EU27 | Hydro | SupIm
2032 | EU27 | Elec | Demand
2032 | EU27 | Lignite | Stock | 8.64 | inf | inf
2032 | EU27 | Gas | Stock | 22.68 | inf | inf
2032 | EU27 | CO2 | Env | 118.4 | inf | inf
2032 | EU27 | Biomass | Stock | 67.68 | inf | inf
2032 | EU27 | Nuclear_Fuel | Stock | 6.12 | inf | inf
2032 | EU27 | Coal | Stock | 6.48 | inf | inf
2032 | EU27 | Oil | Stock | 32.04 | inf | inf
2032 | EU27 | Slack | Stock | 32.04 | inf | inf
2033 | EU27 | Hydro | SupIm
2033 | EU27 | Elec | Demand
2033 | EU27 | Lignite | Stock | 8.64 | inf | inf
2033 | EU27 | Gas | Stock | 22.68 | inf | inf
2033 | EU27 | CO2 | Env | 120.9 | inf | inf
2033 | EU27 | Biomass | Stock | 67.68 | inf | inf
2033 | EU27 | Nuclear_Fuel | Stock | 6.12 | inf | inf
2033 | EU27 | Coal | Stock | 6.48 | inf | inf
2033 | EU27 | Oil | Stock | 32.04 | inf | inf
2033 | EU27 | Slack | Stock | 32.04 | inf | inf
2034 | EU27 | Hydro | SupIm
2034 | EU27 | Elec | Demand
2034 | EU27 | Lignite | Stock | 8.64 | inf | inf
2034 | EU27 | Gas | Stock | 22.68 | inf | inf
2034 | EU27 | CO2 | Env | 123.4 | inf | inf
2034 | EU27 | Biomass | Stock | 67.68 | inf | inf
2034 | EU27 | Nuclear_Fuel | Stock | 6.12 | inf | inf
2034 | EU27 | Coal | Stock | 6.48 | inf | inf
2034 | EU27 | Oil | Stock | 32.04 | inf | inf
2034 | EU27 | Slack | Stock | 32.04 | inf | inf
2035 | EU27 | Hydro | SupIm
2035 | EU27 | Elec | Demand
2035 | EU27 | Lignite | Stock | 8.64 | inf | inf
2035 | EU27 | Gas | Stock | 22.68 | inf | inf
2035 | EU27 | CO2 | Env | 125.9 | inf | inf
2035 | EU27 | Biomass | Stock | 67.68 | inf | inf
2035 | EU27 | Nuclear_Fuel | Stock | 6.12 | inf | inf
2035 | EU27 | Coal | Stock | 6.48 | inf | inf
2035 | EU27 | Oil | Stock | 32.04 | inf | inf
2035 | EU27 | Slack | Stock | 32.04 | inf | inf
2036 | EU27 | Hydro | SupIm
2036 | EU27 | Elec | Demand
2036 | EU27 | Lignite | Stock | 8.64 | inf | inf
2036 | EU27 | Gas | Stock | 22.68 | inf | inf
2036 | EU27 | CO2 | Env | 128.4 | inf | inf
2036 | EU27 | Biomass | Stock | 67.68 | inf | inf
2036 | EU27 | Nuclear_Fuel | Stock | 6.12 | inf | inf
2036 | EU27 | Coal | Stock | 6.48 | inf | inf
2036 | EU27 | Oil | Stock | 32.04 | inf | inf
2036 | EU27 | Slack | Stock | 32.04 | inf | inf
2037 | EU27 | Hydro | SupIm
2037 | EU27 | Elec | Demand
2037 | EU27 | Lignite | Stock | 8.64 | inf | inf
2037 | EU27 | Gas | Stock | 22.68 | inf | inf
2037 | EU27 | CO2 | Env | 130.9 | inf | inf
2037 | EU27 | Biomass | Stock | 67.68 | inf | inf
2037 | EU27 | Nuclear_Fuel | Stock | 6.12 | inf | inf
2037 | EU27 | Coal | Stock | 6.48 | inf | inf
2037 | EU27 | Oil | Stock | 32.04 | inf | inf
2037 | EU27 | Slack | Stock | 32.04 | inf | inf
2038 | EU27 | Hydro | SupIm
2038 | EU27 | Elec | Demand
2038 | EU27 | Lignite | Stock | 8.64 | inf | inf
2038 | EU27 | Gas | Stock | 22.68 | inf | inf
2038 | EU27 | CO2 | Env | 133.4 | inf | inf
2038 | EU27 | Biomass | Stock | 67.68 | inf | inf
2038 | EU27 | Nuclear_Fuel | Stock | 6.12 | inf | inf
2038 | EU27 | Coal | Stock | 6.48 | inf | inf
2038 | EU27 | Oil | Stock | 32.04 | inf | inf
2038 | EU27 | Slack | Stock | 32.04 | inf | inf
2039 | EU27 | Hydro | SupIm
2039 | EU27 | Elec | Demand
2039 | EU27 | Lignite | Stock | 8.64 | inf | inf
2039 | EU27 | Gas | Stock | 22.68 | inf | inf
2039 | EU27 | CO2 | Env | 135.9 | inf | inf
2039 | EU27 | Biomass | Stock | 67.68 | inf | inf
2039 | EU27 | Nuclear_Fuel | Stock | 6.12 | inf | inf
2039 | EU27 | Coal | Stock | 6.48 | inf | inf
2039 | EU27 | Oil | Stock | 32.04 | inf | inf
2039 | EU27 | Slack | Stock | 32.04 | inf | inf
2040 | EU27 | Hydro | SupIm
2040 | EU27 | Elec | Demand
2040 | EU27 | Lignite | Stock | 8.64 | inf | inf
2040 | EU27 | Gas | Stock | 20.52 | inf | inf
2040 | EU27 | CO2 | Env | 147 | inf | inf
2040 | EU27 | Biomass | Stock | 64.8 | inf | inf
2040 | EU27 | Nuclear_Fuel | Stock | 6.12 | inf | inf
2040 | EU27 | Coal | Stock | 6.48 | inf | inf
2040 | EU27 | Oil | Stock | 32.04 | inf | inf
2040 | EU27 | Slack | Stock | 32.04 | inf | inf
2041 | EU27 | Hydro | SupIm
2041 | EU27 | Elec | Demand
2041 | EU27 | Lignite | Stock | 8.64 | inf | inf
2041 | EU27 | Gas | Stock | 20.52 | inf | inf
2041 | EU27 | CO2 | Env | 149.1 | inf | inf
2041 | EU27 | Biomass | Stock | 64.8 | inf | inf
2041 | EU27 | Nuclear_Fuel | Stock | 6.12 | inf | inf
2041 | EU27 | Coal | Stock | 6.48 | inf | inf
2041 | EU27 | Oil | Stock | 32.04 | inf | inf
2041 | EU27 | Slack | Stock | 32.04 | inf | inf
2042 | EU27 | Hydro | SupIm
2042 | EU27 | Elec | Demand
2042 | EU27 | Lignite | Stock | 8.64 | inf | inf
2042 | EU27 | Gas | Stock | 20.52 | inf | inf
2042 | EU27 | CO2 | Env | 151.2 | inf | inf
2042 | EU27 | Biomass | Stock | 64.8 | inf | inf
2042 | EU27 | Nuclear_Fuel | Stock | 6.12 | inf | inf
2042 | EU27 | Coal | Stock | 6.48 | inf | inf
2042 | EU27 | Oil | Stock | 32.04 | inf | inf
2042 | EU27 | Slack | Stock | 32.04 | inf | inf
2043 | EU27 | Hydro | SupIm
2043 | EU27 | Elec | Demand
2043 | EU27 | Lignite | Stock | 8.64 | inf | inf
2043 | EU27 | Gas | Stock | 20.52 | inf | inf
2043 | EU27 | CO2 | Env | 153.3 | inf | inf
2043 | EU27 | Biomass | Stock | 64.8 | inf | inf
2043 | EU27 | Nuclear_Fuel | Stock | 6.12 | inf | inf
2043 | EU27 | Coal | Stock | 6.48 | inf | inf
2043 | EU27 | Oil | Stock | 32.04 | inf | inf
2043 | EU27 | Slack | Stock | 32.04 | inf | inf
2044 | EU27 | Hydro | SupIm
2044 | EU27 | Elec | Demand
2044 | EU27 | Lignite | Stock | 8.64 | inf | inf
2044 | EU27 | Gas | Stock | 20.52 | inf | inf
2044 | EU27 | CO2 | Env | 155.4 | inf | inf
2044 | EU27 | Biomass | Stock | 64.8 | inf | inf
2044 | EU27 | Nuclear_Fuel | Stock | 6.12 | inf | inf
2044 | EU27 | Coal | Stock | 6.48 | inf | inf
2044 | EU27 | Oil | Stock | 32.04 | inf | inf
2044 | EU27 | Slack | Stock | 32.04 | inf | inf
2045 | EU27 | Hydro | SupIm
2045 | EU27 | Elec | Demand
2045 | EU27 | Lignite | Stock | 8.64 | inf | inf
2045 | EU27 | Gas | Stock | 20.52 | inf | inf
2045 | EU27 | CO2 | Env | 157.5 | inf | inf
2045 | EU27 | Biomass | Stock | 64.8 | inf | inf
2045 | EU27 | Nuclear_Fuel | Stock | 6.12 | inf | inf
2045 | EU27 | Coal | Stock | 6.48 | inf | inf
2045 | EU27 | Oil | Stock | 32.04 | inf | inf
2045 | EU27 | Slack | Stock | 32.04 | inf | inf
2046 | EU27 | Hydro | SupIm
2046 | EU27 | Elec | Demand
2046 | EU27 | Lignite | Stock | 8.64 | inf | inf
2046 | EU27 | Gas | Stock | 20.52 | inf | inf
2046 | EU27 | CO2 | Env | 159.6 | inf | inf
2046 | EU27 | Biomass | Stock | 64.8 | inf | inf
2046 | EU27 | Nuclear_Fuel | Stock | 6.12 | inf | inf
2046 | EU27 | Coal | Stock | 6.48 | inf | inf
2046 | EU27 | Oil | Stock | 32.04 | inf | inf
2046 | EU27 | Slack | Stock | 32.04 | inf | inf
2047 | EU27 | Hydro | SupIm
2047 | EU27 | Elec | Demand
2047 | EU27 | Lignite | Stock | 8.64 | inf | inf
2047 | EU27 | Gas | Stock | 20.52 | inf | inf
2047 | EU27 | CO2 | Env | 161.7 | inf | inf
2047 | EU27 | Biomass | Stock | 64.8 | inf | inf
2047 | EU27 | Nuclear_Fuel | Stock | 6.12 | inf | inf
2047 | EU27 | Coal | Stock | 6.48 | inf | inf
2047 | EU27 | Oil | Stock | 32.04 | inf | inf
2047 | EU27 | Slack | Stock | 32.04 | inf | inf
2048 | EU27 | Hydro | SupIm
2048 | EU27 | Elec | Demand
2048 | EU27 | Lignite | Stock | 8.64 | inf | inf
2048 | EU27 | Gas | Stock | 20.52 | inf | inf
2048 | EU27 | CO2 | Env | 163.8 | inf | inf
2048 | EU27 | Biomass | Stock | 64.8 | inf | inf
2048 | EU27 | Nuclear_Fuel | Stock | 6.12 | inf | inf
2048 | EU27 | Coal | Stock | 6.48 | inf | inf
2048 | EU27 | Oil | Stock | 32.04 | inf | inf
2048 | EU27 | Slack | Stock | 32.04 | inf | inf
2049 | EU27 | Hydro | SupIm
2049 | EU27 | Elec | Demand
2049 | EU27 | Lignite | Stock | 8.64 | inf | inf
2049 | EU27 | Gas | Stock | 20.52 | inf | inf
2049 | EU27 | CO2 | Env | 165.9 | inf | inf
2049 | EU27 | Biomass | Stock | 64.8 | inf | inf
2049 | EU27 | Nuclear_Fuel | Stock | 6.12 | inf | inf
2049 | EU27 | Coal | Stock | 6.48 | inf | inf
2049 | EU27 | Oil | Stock | 32.04 | inf | inf
2049 | EU27 | Slack | Stock | 32.04 | inf | inf
2050 | EU27 | Hydro | SupIm
2050 | EU27 | Elec | Demand
2050 | EU27 | Lignite | Stock | 8.64 | inf | inf
2050 | EU27 | Gas | Stock | 20.52 | inf | inf
2050 | EU27 | CO2 | Env | 168 | inf | inf
2050 | EU27 | Biomass | Stock | 62.28 | inf | inf
2050 | EU27 | Nuclear_Fuel | Stock | 6.12 | inf | inf
2050 | EU27 | Coal | Stock | 6.48 | inf | inf
2050 | EU27 | Oil | Stock | 32.04 | inf | inf
2050 | EU27 | Slack | Stock | 32.04 | inf | inf

## Process
Year | Site | Process | inst-cap | lifetime | cap-lo | cap-up | max-grad | min-fraction | inv-cost | fix-cost | var-cost | startup-cost | wacc | depreciation | area-per-cap
2024 | EU27 | Coal_Plant_2024 | 56122 | 6 | 0 | 56122 | inf | 0 | 1784013.3448 | 28544.2135 | 2.7 | 0 | 0.071 | 40
2025 | EU27 | Coal_Plant_2024 |  |  | 0 | 56122 | inf | 0.5 | 1784013.3448 | 28544.2135 | 2.7 | 0 | 0.071 | 40
2026 | EU27 | Coal_Plant_2024 |  |  | 0 | 56122 | inf | 0.5 | 1784013.3448 | 28544.2135 | 2.7 | 0 | 0.071 | 40
2027 | EU27 | Coal_Plant_2024 |  |  | 0 | 56122 | inf | 0.5 | 1784013.3448 | 28544.2135 | 2.7 | 0 | 0.071 | 40
2028 | EU27 | Coal_Plant_2024 |  |  | 0 | 56122 | inf | 0.5 | 1784013.3448 | 28544.2135 | 2.7 | 0 | 0.071 | 40
2029 | EU27 | Coal_Plant_2024 |  |  | 0 | 56122 | inf | 0.5 | 1784013.3448 | 28544.2135 | 2.7 | 0 | 0.071 | 40
2030 | EU27 | Coal_Plant_2024 |  |  | 0 | 56122 | inf | 0.5 | 1784013.3448 | 28544.2135 | 2.7 | 0 | 0.073 | 40
2031 | EU27 | Coal_Plant_2024 |  |  | 0 | 56122 | inf | 0.5 | 1784013.3448 | 28544.2135 | 2.7 | 0 | 0.073 | 40
2032 | EU27 | Coal_Plant_2024 |  |  | 0 | 56122 | inf | 0.5 | 1784013.3448 | 28544.2135 | 2.7 | 0 | 0.073 | 40
2033 | EU27 | Coal_Plant_2024 |  |  | 0 | 56122 | inf | 0.5 | 1784013.3448 | 28544.2135 | 2.7 | 0 | 0.073 | 40
2034 | EU27 | Coal_Plant_2024 |  |  | 0 | 56122 | inf | 0.5 | 1784013.3448 | 28544.2135 | 2.7 | 0 | 0.073 | 40
2035 | EU27 | Coal_Plant_2024 |  |  | 0 | 56122 | inf | 0.5 | 1784013.3448 | 28544.2135 | 2.7 | 0 | 0.073 | 40
2036 | EU27 | Coal_Plant_2024 |  |  | 0 | 56122 | inf | 0.5 | 1784013.3448 | 28544.2135 | 2.7 | 0 | 0.073 | 40
2037 | EU27 | Coal_Plant_2024 |  |  | 0 | 56122 | inf | 0.5 | 1784013.3448 | 28544.2135 | 2.7 | 0 | 0.073 | 40
2038 | EU27 | Coal_Plant_2024 |  |  | 0 | 56122 | inf | 0.5 | 1784013.3448 | 28544.2135 | 2.7 | 0 | 0.073 | 40
2039 | EU27 | Coal_Plant_2024 |  |  | 0 | 56122 | inf | 0.5 | 1784013.3448 | 28544.2135 | 2.7 | 0 | 0.073 | 40
2040 | EU27 | Coal_Plant_2024 |  |  | 0 | 56122 | inf | 0.5 | 1784013.3448 | 28544.2135 | 2.7 | 0 | 0.073 | 40
2041 | EU27 | Coal_Plant_2024 |  |  | 0 | 56122 | inf | 0.5 | 1784013.3448 | 28544.2135 | 2.7 | 0 | 0.073 | 40
2042 | EU27 | Coal_Plant_2024 |  |  | 0 | 56122 | inf | 0.5 | 1784013.3448 | 28544.2135 | 2.7 | 0 | 0.073 | 40
2043 | EU27 | Coal_Plant_2024 |  |  | 0 | 56122 | inf | 0.5 | 1784013.3448 | 28544.2135 | 2.7 | 0 | 0.073 | 40
2044 | EU27 | Coal_Plant_2024 |  |  | 0 | 56122 | inf | 0.5 | 1784013.3448 | 28544.2135 | 2.7 | 0 | 0.073 | 40
2045 | EU27 | Coal_Plant_2024 |  |  | 0 | 56122 | inf | 0.5 | 1784013.3448 | 28544.2135 | 2.7 | 0 | 0.073 | 40
2046 | EU27 | Coal_Plant_2024 |  |  | 0 | 56122 | inf | 0.5 | 1784013.3448 | 28544.2135 | 2.7 | 0 | 0.073 | 40
2047 | EU27 | Coal_Plant_2024 |  |  | 0 | 56122 | inf | 0.5 | 1784013.3448 | 28544.2135 | 2.7 | 0 | 0.073 | 40
2048 | EU27 | Coal_Plant_2024 |  |  | 0 | 56122 | inf | 0.5 | 1784013.3448 | 28544.2135 | 2.7 | 0 | 0.073 | 40
2049 | EU27 | Coal_Plant_2024 |  |  | 0 | 56122 | inf | 0.5 | 1784013.3448 | 28544.2135 | 2.7 | 0 | 0.073 | 40
2050 | EU27 | Coal_Plant_2024 |  |  | 0 | 56122 | inf | 0.5 | 1784013.3448 | 28544.2135 | 2.7 | 0 | 0.073 | 40
2024 | EU27 | Coal_Plant_2030 | 0 |  | 0 | 0 | inf | 0.5 | 1784013.3448 | 28544.2135 | 2.7 | 0 | 0.073 | 40
2025 | EU27 | Coal_Plant_2030 | 0 |  | 0 | 0 | inf | 0.5 | 1784013.3448 | 28544.2135 | 2.7 | 0 | 0.073 | 40
2026 | EU27 | Coal_Plant_2030 | 0 |  | 0 | 0 | inf | 0.5 | 1784013.3448 | 28544.2135 | 2.7 | 0 | 0.073 | 40
2027 | EU27 | Coal_Plant_2030 | 0 |  | 0 | 0 | inf | 0.5 | 1784013.3448 | 28544.2135 | 2.7 | 0 | 0.073 | 40
2028 | EU27 | Coal_Plant_2030 | 0 |  | 0 | 0 | inf | 0.5 | 1784013.3448 | 28544.2135 | 2.7 | 0 | 0.073 | 40
2029 | EU27 | Coal_Plant_2030 | 0 |  | 0 | 0 | inf | 0.5 | 1784013.3448 | 28544.2135 | 2.7 | 0 | 0.073 | 40
2030 | EU27 | Coal_Plant_2030 | 0 |  | 0 | 56122 | inf | 0.5 | 1784013.3448 | 28544.2135 | 2.7 | 0 | 0.073 | 40
2031 | EU27 | Coal_Plant_2030 | 0 |  | 0 | 56122 | inf | 0.5 | 1784013.3448 | 28544.2135 | 2.7 | 0 | 0.073 | 40
2032 | EU27 | Coal_Plant_2030 | 0 |  | 0 | 56122 | inf | 0.5 | 1784013.3448 | 28544.2135 | 2.7 | 0 | 0.073 | 40
2033 | EU27 | Coal_Plant_2030 | 0 |  | 0 | 56122 | inf | 0.5 | 1784013.3448 | 28544.2135 | 2.7 | 0 | 0.073 | 40
2034 | EU27 | Coal_Plant_2030 | 0 |  | 0 | 56122 | inf | 0.5 | 1784013.3448 | 28544.2135 | 2.7 | 0 | 0.073 | 40
2035 | EU27 | Coal_Plant_2030 | 0 |  | 0 | 56122 | inf | 0.5 | 1784013.3448 | 28544.2135 | 2.7 | 0 | 0.073 | 40
2036 | EU27 | Coal_Plant_2030 | 0 |  | 0 | 56122 | inf | 0.5 | 1784013.3448 | 28544.2135 | 2.7 | 0 | 0.073 | 40
2037 | EU27 | Coal_Plant_2030 | 0 |  | 0 | 56122 | inf | 0.5 | 1784013.3448 | 28544.2135 | 2.7 | 0 | 0.073 | 40
2038 | EU27 | Coal_Plant_2030 | 0 |  | 0 | 56122 | inf | 0.5 | 1784013.3448 | 28544.2135 | 2.7 | 0 | 0.073 | 40
2039 | EU27 | Coal_Plant_2030 | 0 |  | 0 | 56122 | inf | 0.5 | 1784013.3448 | 28544.2135 | 2.7 | 0 | 0.073 | 40
2040 | EU27 | Coal_Plant_2030 | 0 |  | 0 | 56122 | inf | 0.5 | 1784013.3448 | 28544.2135 | 2.7 | 0 | 0.073 | 40
2041 | EU27 | Coal_Plant_2030 | 0 |  | 0 | 56122 | inf | 0.5 | 1784013.3448 | 28544.2135 | 2.7 | 0 | 0.073 | 40
2042 | EU27 | Coal_Plant_2030 | 0 |  | 0 | 56122 | inf | 0.5 | 1784013.3448 | 28544.2135 | 2.7 | 0 | 0.073 | 40
2043 | EU27 | Coal_Plant_2030 | 0 |  | 0 | 56122 | inf | 0.5 | 1784013.3448 | 28544.2135 | 2.7 | 0 | 0.073 | 40
2044 | EU27 | Coal_Plant_2030 | 0 |  | 0 | 56122 | inf | 0.5 | 1784013.3448 | 28544.2135 | 2.7 | 0 | 0.073 | 40
2045 | EU27 | Coal_Plant_2030 | 0 |  | 0 | 56122 | inf | 0.5 | 1784013.3448 | 28544.2135 | 2.7 | 0 | 0.073 | 40
2046 | EU27 | Coal_Plant_2030 | 0 |  | 0 | 56122 | inf | 0.5 | 1784013.3448 | 28544.2135 | 2.7 | 0 | 0.073 | 40
2047 | EU27 | Coal_Plant_2030 | 0 |  | 0 | 56122 | inf | 0.5 | 1784013.3448 | 28544.2135 | 2.7 | 0 | 0.073 | 40
2048 | EU27 | Coal_Plant_2030 | 0 |  | 0 | 56122 | inf | 0.5 | 1784013.3448 | 28544.2135 | 2.7 | 0 | 0.073 | 40
2049 | EU27 | Coal_Plant_2030 | 0 |  | 0 | 56122 | inf | 0.5 | 1784013.3448 | 28544.2135 | 2.7 | 0 | 0.073 | 40
2050 | EU27 | Coal_Plant_2030 | 0 |  | 0 | 56122 | inf | 0.5 | 1784013.3448 | 28544.2135 | 2.7 | 0 | 0.073 | 40
2024 | EU27 | Coal_Plant_2040 | 0 |  | 0 | 0 | inf | 0.5 | 1784013.3448 | 28544.2135 | 2.7 | 0 | 0.073 | 40
2025 | EU27 | Coal_Plant_2040 | 0 |  | 0 | 0 | inf | 0.5 | 1784013.3448 | 28544.2135 | 2.7 | 0 | 0.073 | 40
2026 | EU27 | Coal_Plant_2040 | 0 |  | 0 | 0 | inf | 0.5 | 1784013.3448 | 28544.2135 | 2.7 | 0 | 0.073 | 40
2027 | EU27 | Coal_Plant_2040 | 0 |  | 0 | 0 | inf | 0.5 | 1784013.3448 | 28544.2135 | 2.7 | 0 | 0.073 | 40
2028 | EU27 | Coal_Plant_2040 | 0 |  | 0 | 0 | inf | 0.5 | 1784013.3448 | 28544.2135 | 2.7 | 0 | 0.073 | 40
2029 | EU27 | Coal_Plant_2040 | 0 |  | 0 | 0 | inf | 0.5 | 1784013.3448 | 28544.2135 | 2.7 | 0 | 0.073 | 40
2030 | EU27 | Coal_Plant_2040 | 0 |  | 0 | 0 | inf | 0.5 | 1784013.3448 | 28544.2135 | 2.7 | 0 | 0.073 | 40
2031 | EU27 | Coal_Plant_2040 | 0 |  | 0 | 0 | inf | 0.5 | 1784013.3448 | 28544.2135 | 2.7 | 0 | 0.073 | 40
2032 | EU27 | Coal_Plant_2040 | 0 |  | 0 | 0 | inf | 0.5 | 1784013.3448 | 28544.2135 | 2.7 | 0 | 0.073 | 40
2033 | EU27 | Coal_Plant_2040 | 0 |  | 0 | 0 | inf | 0.5 | 1784013.3448 | 28544.2135 | 2.7 | 0 | 0.073 | 40
2034 | EU27 | Coal_Plant_2040 | 0 |  | 0 | 0 | inf | 0.5 | 1784013.3448 | 28544.2135 | 2.7 | 0 | 0.073 | 40
2035 | EU27 | Coal_Plant_2040 | 0 |  | 0 | 0 | inf | 0.5 | 1784013.3448 | 28544.2135 | 2.7 | 0 | 0.073 | 40
2036 | EU27 | Coal_Plant_2040 | 0 |  | 0 | 0 | inf | 0.5 | 1784013.3448 | 28544.2135 | 2.7 | 0 | 0.073 | 40
2037 | EU27 | Coal_Plant_2040 | 0 |  | 0 | 0 | inf | 0.5 | 1784013.3448 | 28544.2135 | 2.7 | 0 | 0.073 | 40
2038 | EU27 | Coal_Plant_2040 | 0 |  | 0 | 0 | inf | 0.5 | 1784013.3448 | 28544.2135 | 2.7 | 0 | 0.073 | 40
2039 | EU27 | Coal_Plant_2040 | 0 |  | 0 | 0 | inf | 0.5 | 1784013.3448 | 28544.2135 | 2.7 | 0 | 0.073 | 40
2040 | EU27 | Coal_Plant_2040 | 0 |  | 0 | 56122 | inf | 0.5 | 1784013.3448 | 28544.2135 | 2.7 | 0 | 0.073 | 40
2041 | EU27 | Coal_Plant_2040 | 0 |  | 0 | 56122 | inf | 0.5 | 1784013.3448 | 28544.2135 | 2.7 | 0 | 0.073 | 40
2042 | EU27 | Coal_Plant_2040 | 0 |  | 0 | 56122 | inf | 0.5 | 1784013.3448 | 28544.2135 | 2.7 | 0 | 0.073 | 40
2043 | EU27 | Coal_Plant_2040 | 0 |  | 0 | 56122 | inf | 0.5 | 1784013.3448 | 28544.2135 | 2.7 | 0 | 0.073 | 40
2044 | EU27 | Coal_Plant_2040 | 0 |  | 0 | 56122 | inf | 0.5 | 1784013.3448 | 28544.2135 | 2.7 | 0 | 0.073 | 40
2045 | EU27 | Coal_Plant_2040 | 0 |  | 0 | 56122 | inf | 0.5 | 1784013.3448 | 28544.2135 | 2.7 | 0 | 0.073 | 40
2046 | EU27 | Coal_Plant_2040 | 0 |  | 0 | 56122 | inf | 0.5 | 1784013.3448 | 28544.2135 | 2.7 | 0 | 0.073 | 40
2047 | EU27 | Coal_Plant_2040 | 0 |  | 0 | 56122 | inf | 0.5 | 1784013.3448 | 28544.2135 | 2.7 | 0 | 0.073 | 40
2048 | EU27 | Coal_Plant_2040 | 0 |  | 0 | 56122 | inf | 0.5 | 1784013.3448 | 28544.2135 | 2.7 | 0 | 0.073 | 40
2049 | EU27 | Coal_Plant_2040 | 0 |  | 0 | 56122 | inf | 0.5 | 1784013.3448 | 28544.2135 | 2.7 | 0 | 0.073 | 40
2050 | EU27 | Coal_Plant_2040 | 0 |  | 0 | 56122 | inf | 0.5 | 1784013.3448 | 28544.2135 | 2.7 | 0 | 0.073 | 40
2024 | EU27 | Coal_Plant_2050 | 0 |  | 0 | 0 | inf | 0.5 | 1784013.3448 | 28544.2135 | 2.7 | 0 | 0.073 | 40
2025 | EU27 | Coal_Plant_2050 | 0 |  | 0 | 0 | inf | 0.5 | 1784013.3448 | 28544.2135 | 2.7 | 0 | 0.073 | 40
2026 | EU27 | Coal_Plant_2050 | 0 |  | 0 | 0 | inf | 0.5 | 1784013.3448 | 28544.2135 | 2.7 | 0 | 0.073 | 40
2027 | EU27 | Coal_Plant_2050 | 0 |  | 0 | 0 | inf | 0.5 | 1784013.3448 | 28544.2135 | 2.7 | 0 | 0.073 | 40
2028 | EU27 | Coal_Plant_2050 | 0 |  | 0 | 0 | inf | 0.5 | 1784013.3448 | 28544.2135 | 2.7 | 0 | 0.073 | 40
2029 | EU27 | Coal_Plant_2050 | 0 |  | 0 | 0 | inf | 0.5 | 1784013.3448 | 28544.2135 | 2.7 | 0 | 0.073 | 40
2030 | EU27 | Coal_Plant_2050 | 0 |  | 0 | 0 | inf | 0.5 | 1784013.3448 | 28544.2135 | 2.7 | 0 | 0.073 | 40
2031 | EU27 | Coal_Plant_2050 | 0 |  | 0 | 0 | inf | 0.5 | 1784013.3448 | 28544.2135 | 2.7 | 0 | 0.073 | 40
2032 | EU27 | Coal_Plant_2050 | 0 |  | 0 | 0 | inf | 0.5 | 1784013.3448 | 28544.2135 | 2.7 | 0 | 0.073 | 40
2033 | EU27 | Coal_Plant_2050 | 0 |  | 0 | 0 | inf | 0.5 | 1784013.3448 | 28544.2135 | 2.7 | 0 | 0.073 | 40
2034 | EU27 | Coal_Plant_2050 | 0 |  | 0 | 0 | inf | 0.5 | 1784013.3448 | 28544.2135 | 2.7 | 0 | 0.073 | 40
2035 | EU27 | Coal_Plant_2050 | 0 |  | 0 | 0 | inf | 0.5 | 1784013.3448 | 28544.2135 | 2.7 | 0 | 0.073 | 40
2036 | EU27 | Coal_Plant_2050 | 0 |  | 0 | 0 | inf | 0.5 | 1784013.3448 | 28544.2135 | 2.7 | 0 | 0.073 | 40
2037 | EU27 | Coal_Plant_2050 | 0 |  | 0 | 0 | inf | 0.5 | 1784013.3448 | 28544.2135 | 2.7 | 0 | 0.073 | 40
2038 | EU27 | Coal_Plant_2050 | 0 |  | 0 | 0 | inf | 0.5 | 1784013.3448 | 28544.2135 | 2.7 | 0 | 0.073 | 40
2039 | EU27 | Coal_Plant_2050 | 0 |  | 0 | 0 | inf | 0.5 | 1784013.3448 | 28544.2135 | 2.7 | 0 | 0.073 | 40
2040 | EU27 | Coal_Plant_2050 | 0 |  | 0 | 0 | inf | 0.5 | 1784013.3448 | 28544.2135 | 2.7 | 0 | 0.073 | 40
2041 | EU27 | Coal_Plant_2050 | 0 |  | 0 | 0 | inf | 0.5 | 1784013.3448 | 28544.2135 | 2.7 | 0 | 0.073 | 40
2042 | EU27 | Coal_Plant_2050 | 0 |  | 0 | 0 | inf | 0.5 | 1784013.3448 | 28544.2135 | 2.7 | 0 | 0.073 | 40
2043 | EU27 | Coal_Plant_2050 | 0 |  | 0 | 0 | inf | 0.5 | 1784013.3448 | 28544.2135 | 2.7 | 0 | 0.073 | 40
2044 | EU27 | Coal_Plant_2050 | 0 |  | 0 | 0 | inf | 0.5 | 1784013.3448 | 28544.2135 | 2.7 | 0 | 0.073 | 40
2045 | EU27 | Coal_Plant_2050 | 0 |  | 0 | 0 | inf | 0.5 | 1784013.3448 | 28544.2135 | 2.7 | 0 | 0.073 | 40
2046 | EU27 | Coal_Plant_2050 | 0 |  | 0 | 0 | inf | 0.5 | 1784013.3448 | 28544.2135 | 2.7 | 0 | 0.073 | 40
2047 | EU27 | Coal_Plant_2050 | 0 |  | 0 | 0 | inf | 0.5 | 1784013.3448 | 28544.2135 | 2.7 | 0 | 0.073 | 40
2048 | EU27 | Coal_Plant_2050 | 0 |  | 0 | 0 | inf | 0.5 | 1784013.3448 | 28544.2135 | 2.7 | 0 | 0.073 | 40
2049 | EU27 | Coal_Plant_2050 | 0 |  | 0 | 0 | inf | 0.5 | 1784013.3448 | 28544.2135 | 2.7 | 0 | 0.073 | 40
2050 | EU27 | Coal_Plant_2050 | 0 |  | 0 | 56122 | inf | 0.5 | 1784013.3448 | 28544.2135 | 2.7 | 0 | 0.073 | 40
2024 | EU27 | Lignite_Plant_2024 | 43599 | 6 | 0 | 43599 | inf | 0 | 2230016.681 | 52182.3903 | 4.6 | 0 | 0.071 | 40
2025 | EU27 | Lignite_Plant_2024 |  |  | 0 | 43599 | inf | 0.65 | 2230016.681 | 52182.3903 | 4.6 | 0 | 0.071 | 40
2026 | EU27 | Lignite_Plant_2024 |  |  | 0 | 43599 | inf | 0.65 | 2230016.681 | 52182.3903 | 4.6 | 0 | 0.071 | 40
2027 | EU27 | Lignite_Plant_2024 |  |  | 0 | 43599 | inf | 0.65 | 2230016.681 | 52182.3903 | 4.6 | 0 | 0.071 | 40
2028 | EU27 | Lignite_Plant_2024 |  |  | 0 | 43599 | inf | 0.65 | 2230016.681 | 52182.3903 | 4.6 | 0 | 0.071 | 40
2029 | EU27 | Lignite_Plant_2024 |  |  | 0 | 43599 | inf | 0.65 | 2230016.681 | 52182.3903 | 4.6 | 0 | 0.071 | 40
2030 | EU27 | Lignite_Plant_2024 |  |  | 0 | 43599 | inf | 0.65 | 2230016.681 | 47276.3536 | 4.5 | 0 | 0.073 | 40
2031 | EU27 | Lignite_Plant_2024 |  |  | 0 | 43599 | inf | 0.65 | 2230016.681 | 47276.3536 | 4.5 | 0 | 0.073 | 40
2032 | EU27 | Lignite_Plant_2024 |  |  | 0 | 43599 | inf | 0.65 | 2230016.681 | 47276.3536 | 4.5 | 0 | 0.073 | 40
2033 | EU27 | Lignite_Plant_2024 |  |  | 0 | 43599 | inf | 0.65 | 2230016.681 | 47276.3536 | 4.5 | 0 | 0.073 | 40
2034 | EU27 | Lignite_Plant_2024 |  |  | 0 | 43599 | inf | 0.65 | 2230016.681 | 47276.3536 | 4.5 | 0 | 0.073 | 40
2035 | EU27 | Lignite_Plant_2024 |  |  | 0 | 43599 | inf | 0.65 | 2230016.681 | 47276.3536 | 4.5 | 0 | 0.073 | 40
2036 | EU27 | Lignite_Plant_2024 |  |  | 0 | 43599 | inf | 0.65 | 2230016.681 | 47276.3536 | 4.5 | 0 | 0.073 | 40
2037 | EU27 | Lignite_Plant_2024 |  |  | 0 | 43599 | inf | 0.65 | 2230016.681 | 47276.3536 | 4.5 | 0 | 0.073 | 40
2038 | EU27 | Lignite_Plant_2024 |  |  | 0 | 43599 | inf | 0.65 | 2230016.681 | 47276.3536 | 4.5 | 0 | 0.073 | 40
2039 | EU27 | Lignite_Plant_2024 |  |  | 0 | 43599 | inf | 0.65 | 2230016.681 | 47276.3536 | 4.5 | 0 | 0.073 | 40
2040 | EU27 | Lignite_Plant_2024 |  |  | 0 | 43599 | inf | 0.65 | 2230016.681 | 43931.3286 | 3.2 | 0 | 0.073 | 40
2041 | EU27 | Lignite_Plant_2024 |  |  | 0 | 43599 | inf | 0.65 | 2230016.681 | 43931.3286 | 3.2 | 0 | 0.073 | 40
2042 | EU27 | Lignite_Plant_2024 |  |  | 0 | 43599 | inf | 0.65 | 2230016.681 | 43931.3286 | 3.2 | 0 | 0.073 | 40
2043 | EU27 | Lignite_Plant_2024 |  |  | 0 | 43599 | inf | 0.65 | 2230016.681 | 43931.3286 | 3.2 | 0 | 0.073 | 40
2044 | EU27 | Lignite_Plant_2024 |  |  | 0 | 43599 | inf | 0.65 | 2230016.681 | 43931.3286 | 3.2 | 0 | 0.073 | 40
2045 | EU27 | Lignite_Plant_2024 |  |  | 0 | 43599 | inf | 0.65 | 2230016.681 | 43931.3286 | 3.2 | 0 | 0.073 | 40
2046 | EU27 | Lignite_Plant_2024 |  |  | 0 | 43599 | inf | 0.65 | 2230016.681 | 43931.3286 | 3.2 | 0 | 0.073 | 40
2047 | EU27 | Lignite_Plant_2024 |  |  | 0 | 43599 | inf | 0.65 | 2230016.681 | 43931.3286 | 3.2 | 0 | 0.073 | 40
2048 | EU27 | Lignite_Plant_2024 |  |  | 0 | 43599 | inf | 0.65 | 2230016.681 | 43931.3286 | 3.2 | 0 | 0.073 | 40
2049 | EU27 | Lignite_Plant_2024 |  |  | 0 | 43599 | inf | 0.65 | 2230016.681 | 43931.3286 | 3.2 | 0 | 0.073 | 40
2050 | EU27 | Lignite_Plant_2024 |  |  | 0 | 43599 | inf | 0.65 | 2230016.681 | 43931.3286 | 3.2 | 0 | 0.073 | 40
2024 | EU27 | Lignite_Plant_2030 | 0 |  | 0 | 0 | inf | 0.65 | 2230016.681 | 47276.3536 | 4.5 | 0 | 0.073 | 40
2025 | EU27 | Lignite_Plant_2030 | 0 |  | 0 | 0 | inf | 0.65 | 2230016.681 | 47276.3536 | 4.5 | 0 | 0.073 | 40
2026 | EU27 | Lignite_Plant_2030 | 0 |  | 0 | 0 | inf | 0.65 | 2230016.681 | 47276.3536 | 4.5 | 0 | 0.073 | 40
2027 | EU27 | Lignite_Plant_2030 | 0 |  | 0 | 0 | inf | 0.65 | 2230016.681 | 47276.3536 | 4.5 | 0 | 0.073 | 40
2028 | EU27 | Lignite_Plant_2030 | 0 |  | 0 | 0 | inf | 0.65 | 2230016.681 | 47276.3536 | 4.5 | 0 | 0.073 | 40
2029 | EU27 | Lignite_Plant_2030 | 0 |  | 0 | 0 | inf | 0.65 | 2230016.681 | 47276.3536 | 4.5 | 0 | 0.073 | 40
2030 | EU27 | Lignite_Plant_2030 | 0 |  | 0 | 43599 | inf | 0.65 | 2230016.681 | 47276.3536 | 4.5 | 0 | 0.073 | 40
2031 | EU27 | Lignite_Plant_2030 | 0 |  | 0 | 43599 | inf | 0.65 | 2230016.681 | 47276.3536 | 4.5 | 0 | 0.073 | 40
2032 | EU27 | Lignite_Plant_2030 | 0 |  | 0 | 43599 | inf | 0.65 | 2230016.681 | 47276.3536 | 4.5 | 0 | 0.073 | 40
2033 | EU27 | Lignite_Plant_2030 | 0 |  | 0 | 43599 | inf | 0.65 | 2230016.681 | 47276.3536 | 4.5 | 0 | 0.073 | 40
2034 | EU27 | Lignite_Plant_2030 | 0 |  | 0 | 43599 | inf | 0.65 | 2230016.681 | 47276.3536 | 4.5 | 0 | 0.073 | 40
2035 | EU27 | Lignite_Plant_2030 | 0 |  | 0 | 43599 | inf | 0.65 | 2230016.681 | 47276.3536 | 4.5 | 0 | 0.073 | 40
2036 | EU27 | Lignite_Plant_2030 | 0 |  | 0 | 43599 | inf | 0.65 | 2230016.681 | 47276.3536 | 4.5 | 0 | 0.073 | 40
2037 | EU27 | Lignite_Plant_2030 | 0 |  | 0 | 43599 | inf | 0.65 | 2230016.681 | 47276.3536 | 4.5 | 0 | 0.073 | 40
2038 | EU27 | Lignite_Plant_2030 | 0 |  | 0 | 43599 | inf | 0.65 | 2230016.681 | 47276.3536 | 4.5 | 0 | 0.073 | 40
2039 | EU27 | Lignite_Plant_2030 | 0 |  | 0 | 43599 | inf | 0.65 | 2230016.681 | 47276.3536 | 4.5 | 0 | 0.073 | 40
2040 | EU27 | Lignite_Plant_2030 | 0 |  | 0 | 43599 | inf | 0.65 | 2230016.681 | 47276.3536 | 4.5 | 0 | 0.073 | 40
2041 | EU27 | Lignite_Plant_2030 | 0 |  | 0 | 43599 | inf | 0.65 | 2230016.681 | 47276.3536 | 4.5 | 0 | 0.073 | 40
2042 | EU27 | Lignite_Plant_2030 | 0 |  | 0 | 43599 | inf | 0.65 | 2230016.681 | 47276.3536 | 4.5 | 0 | 0.073 | 40
2043 | EU27 | Lignite_Plant_2030 | 0 |  | 0 | 43599 | inf | 0.65 | 2230016.681 | 47276.3536 | 4.5 | 0 | 0.073 | 40
2044 | EU27 | Lignite_Plant_2030 | 0 |  | 0 | 43599 | inf | 0.65 | 2230016.681 | 47276.3536 | 4.5 | 0 | 0.073 | 40
2045 | EU27 | Lignite_Plant_2030 | 0 |  | 0 | 43599 | inf | 0.65 | 2230016.681 | 47276.3536 | 4.5 | 0 | 0.073 | 40
2046 | EU27 | Lignite_Plant_2030 | 0 |  | 0 | 43599 | inf | 0.65 | 2230016.681 | 47276.3536 | 4.5 | 0 | 0.073 | 40
2047 | EU27 | Lignite_Plant_2030 | 0 |  | 0 | 43599 | inf | 0.65 | 2230016.681 | 47276.3536 | 4.5 | 0 | 0.073 | 40
2048 | EU27 | Lignite_Plant_2030 | 0 |  | 0 | 43599 | inf | 0.65 | 2230016.681 | 47276.3536 | 4.5 | 0 | 0.073 | 40
2049 | EU27 | Lignite_Plant_2030 | 0 |  | 0 | 43599 | inf | 0.65 | 2230016.681 | 47276.3536 | 4.5 | 0 | 0.073 | 40
2050 | EU27 | Lignite_Plant_2030 | 0 |  | 0 | 43599 | inf | 0.65 | 2230016.681 | 47276.3536 | 4.5 | 0 | 0.073 | 40
2024 | EU27 | Lignite_Plant_2040 | 0 |  | 0 | 0 | inf | 0.65 | 2230016.681 | 43931.3286 | 3.2 | 0 | 0.073 | 40
2025 | EU27 | Lignite_Plant_2040 | 0 |  | 0 | 0 | inf | 0.65 | 2230016.681 | 43931.3286 | 3.2 | 0 | 0.073 | 40
2026 | EU27 | Lignite_Plant_2040 | 0 |  | 0 | 0 | inf | 0.65 | 2230016.681 | 43931.3286 | 3.2 | 0 | 0.073 | 40
2027 | EU27 | Lignite_Plant_2040 | 0 |  | 0 | 0 | inf | 0.65 | 2230016.681 | 43931.3286 | 3.2 | 0 | 0.073 | 40
2028 | EU27 | Lignite_Plant_2040 | 0 |  | 0 | 0 | inf | 0.65 | 2230016.681 | 43931.3286 | 3.2 | 0 | 0.073 | 40
2029 | EU27 | Lignite_Plant_2040 | 0 |  | 0 | 0 | inf | 0.65 | 2230016.681 | 43931.3286 | 3.2 | 0 | 0.073 | 40
2030 | EU27 | Lignite_Plant_2040 | 0 |  | 0 | 0 | inf | 0.65 | 2230016.681 | 43931.3286 | 3.2 | 0 | 0.073 | 40
2031 | EU27 | Lignite_Plant_2040 | 0 |  | 0 | 0 | inf | 0.65 | 2230016.681 | 43931.3286 | 3.2 | 0 | 0.073 | 40
2032 | EU27 | Lignite_Plant_2040 | 0 |  | 0 | 0 | inf | 0.65 | 2230016.681 | 43931.3286 | 3.2 | 0 | 0.073 | 40
2033 | EU27 | Lignite_Plant_2040 | 0 |  | 0 | 0 | inf | 0.65 | 2230016.681 | 43931.3286 | 3.2 | 0 | 0.073 | 40
2034 | EU27 | Lignite_Plant_2040 | 0 |  | 0 | 0 | inf | 0.65 | 2230016.681 | 43931.3286 | 3.2 | 0 | 0.073 | 40
2035 | EU27 | Lignite_Plant_2040 | 0 |  | 0 | 0 | inf | 0.65 | 2230016.681 | 43931.3286 | 3.2 | 0 | 0.073 | 40
2036 | EU27 | Lignite_Plant_2040 | 0 |  | 0 | 0 | inf | 0.65 | 2230016.681 | 43931.3286 | 3.2 | 0 | 0.073 | 40
2037 | EU27 | Lignite_Plant_2040 | 0 |  | 0 | 0 | inf | 0.65 | 2230016.681 | 43931.3286 | 3.2 | 0 | 0.073 | 40
2038 | EU27 | Lignite_Plant_2040 | 0 |  | 0 | 0 | inf | 0.65 | 2230016.681 | 43931.3286 | 3.2 | 0 | 0.073 | 40
2039 | EU27 | Lignite_Plant_2040 | 0 |  | 0 | 0 | inf | 0.65 | 2230016.681 | 43931.3286 | 3.2 | 0 | 0.073 | 40
2040 | EU27 | Lignite_Plant_2040 | 0 |  | 0 | 43599 | inf | 0.65 | 2230016.681 | 43931.3286 | 3.2 | 0 | 0.073 | 40
2041 | EU27 | Lignite_Plant_2040 | 0 |  | 0 | 43599 | inf | 0.65 | 2230016.681 | 43931.3286 | 3.2 | 0 | 0.073 | 40
2042 | EU27 | Lignite_Plant_2040 | 0 |  | 0 | 43599 | inf | 0.65 | 2230016.681 | 43931.3286 | 3.2 | 0 | 0.073 | 40
2043 | EU27 | Lignite_Plant_2040 | 0 |  | 0 | 43599 | inf | 0.65 | 2230016.681 | 43931.3286 | 3.2 | 0 | 0.073 | 40
2044 | EU27 | Lignite_Plant_2040 | 0 |  | 0 | 43599 | inf | 0.65 | 2230016.681 | 43931.3286 | 3.2 | 0 | 0.073 | 40
2045 | EU27 | Lignite_Plant_2040 | 0 |  | 0 | 43599 | inf | 0.65 | 2230016.681 | 43931.3286 | 3.2 | 0 | 0.073 | 40
2046 | EU27 | Lignite_Plant_2040 | 0 |  | 0 | 43599 | inf | 0.65 | 2230016.681 | 43931.3286 | 3.2 | 0 | 0.073 | 40
2047 | EU27 | Lignite_Plant_2040 | 0 |  | 0 | 43599 | inf | 0.65 | 2230016.681 | 43931.3286 | 3.2 | 0 | 0.073 | 40
2048 | EU27 | Lignite_Plant_2040 | 0 |  | 0 | 43599 | inf | 0.65 | 2230016.681 | 43931.3286 | 3.2 | 0 | 0.073 | 40
2049 | EU27 | Lignite_Plant_2040 | 0 |  | 0 | 43599 | inf | 0.65 | 2230016.681 | 43931.3286 | 3.2 | 0 | 0.073 | 40
2050 | EU27 | Lignite_Plant_2040 | 0 |  | 0 | 43599 | inf | 0.65 | 2230016.681 | 43931.3286 | 3.2 | 0 | 0.073 | 40
2024 | EU27 | Lignite_Plant_2050 | 0 |  | 0 | 0 | inf | 0.65 | 2230016.681 | 43931.3286 | 3.2 | 0 | 0.073 | 40
2025 | EU27 | Lignite_Plant_2050 | 0 |  | 0 | 0 | inf | 0.65 | 2230016.681 | 43931.3286 | 3.2 | 0 | 0.073 | 40
2026 | EU27 | Lignite_Plant_2050 | 0 |  | 0 | 0 | inf | 0.65 | 2230016.681 | 43931.3286 | 3.2 | 0 | 0.073 | 40
2027 | EU27 | Lignite_Plant_2050 | 0 |  | 0 | 0 | inf | 0.65 | 2230016.681 | 43931.3286 | 3.2 | 0 | 0.073 | 40
2028 | EU27 | Lignite_Plant_2050 | 0 |  | 0 | 0 | inf | 0.65 | 2230016.681 | 43931.3286 | 3.2 | 0 | 0.073 | 40
2029 | EU27 | Lignite_Plant_2050 | 0 |  | 0 | 0 | inf | 0.65 | 2230016.681 | 43931.3286 | 3.2 | 0 | 0.073 | 40
2030 | EU27 | Lignite_Plant_2050 | 0 |  | 0 | 0 | inf | 0.65 | 2230016.681 | 43931.3286 | 3.2 | 0 | 0.073 | 40
2031 | EU27 | Lignite_Plant_2050 | 0 |  | 0 | 0 | inf | 0.65 | 2230016.681 | 43931.3286 | 3.2 | 0 | 0.073 | 40
2032 | EU27 | Lignite_Plant_2050 | 0 |  | 0 | 0 | inf | 0.65 | 2230016.681 | 43931.3286 | 3.2 | 0 | 0.073 | 40
2033 | EU27 | Lignite_Plant_2050 | 0 |  | 0 | 0 | inf | 0.65 | 2230016.681 | 43931.3286 | 3.2 | 0 | 0.073 | 40
2034 | EU27 | Lignite_Plant_2050 | 0 |  | 0 | 0 | inf | 0.65 | 2230016.681 | 43931.3286 | 3.2 | 0 | 0.073 | 40
2035 | EU27 | Lignite_Plant_2050 | 0 |  | 0 | 0 | inf | 0.65 | 2230016.681 | 43931.3286 | 3.2 | 0 | 0.073 | 40
2036 | EU27 | Lignite_Plant_2050 | 0 |  | 0 | 0 | inf | 0.65 | 2230016.681 | 43931.3286 | 3.2 | 0 | 0.073 | 40
2037 | EU27 | Lignite_Plant_2050 | 0 |  | 0 | 0 | inf | 0.65 | 2230016.681 | 43931.3286 | 3.2 | 0 | 0.073 | 40
2038 | EU27 | Lignite_Plant_2050 | 0 |  | 0 | 0 | inf | 0.65 | 2230016.681 | 43931.3286 | 3.2 | 0 | 0.073 | 40
2039 | EU27 | Lignite_Plant_2050 | 0 |  | 0 | 0 | inf | 0.65 | 2230016.681 | 43931.3286 | 3.2 | 0 | 0.073 | 40
2040 | EU27 | Lignite_Plant_2050 | 0 |  | 0 | 0 | inf | 0.65 | 2230016.681 | 43931.3286 | 3.2 | 0 | 0.073 | 40
2041 | EU27 | Lignite_Plant_2050 | 0 |  | 0 | 0 | inf | 0.65 | 2230016.681 | 43931.3286 | 3.2 | 0 | 0.073 | 40
2042 | EU27 | Lignite_Plant_2050 | 0 |  | 0 | 0 | inf | 0.65 | 2230016.681 | 43931.3286 | 3.2 | 0 | 0.073 | 40
2043 | EU27 | Lignite_Plant_2050 | 0 |  | 0 | 0 | inf | 0.65 | 2230016.681 | 43931.3286 | 3.2 | 0 | 0.073 | 40
2044 | EU27 | Lignite_Plant_2050 | 0 |  | 0 | 0 | inf | 0.65 | 2230016.681 | 43931.3286 | 3.2 | 0 | 0.073 | 40
2045 | EU27 | Lignite_Plant_2050 | 0 |  | 0 | 0 | inf | 0.65 | 2230016.681 | 43931.3286 | 3.2 | 0 | 0.073 | 40
2046 | EU27 | Lignite_Plant_2050 | 0 |  | 0 | 0 | inf | 0.65 | 2230016.681 | 43931.3286 | 3.2 | 0 | 0.073 | 40
2047 | EU27 | Lignite_Plant_2050 | 0 |  | 0 | 0 | inf | 0.65 | 2230016.681 | 43931.3286 | 3.2 | 0 | 0.073 | 40
2048 | EU27 | Lignite_Plant_2050 | 0 |  | 0 | 0 | inf | 0.65 | 2230016.681 | 43931.3286 | 3.2 | 0 | 0.073 | 40
2049 | EU27 | Lignite_Plant_2050 | 0 |  | 0 | 0 | inf | 0.65 | 2230016.681 | 43931.3286 | 3.2 | 0 | 0.073 | 40
2050 | EU27 | Lignite_Plant_2050 | 0 |  | 0 | 43599 | inf | 0.65 | 2230016.681 | 43931.3286 | 3.2 | 0 | 0.073 | 40
2024 | EU27 | Gas_Plant_(CCGT)_2024 | 187303 | 25 | 0 | 999999 | inf | 0 | 802808.928 | 16725.186 | 2.6 | 0 | 0.071 | 25
2025 | EU27 | Gas_Plant_(CCGT)_2024 |  |  | 0 | 999999 | inf | 0 | 802808.928 | 16725.186 | 2.6 | 0 | 0.071 | 25
2026 | EU27 | Gas_Plant_(CCGT)_2024 |  |  | 0 | 999999 | inf | 0 | 802808.928 | 16725.186 | 2.6 | 0 | 0.071 | 25
2027 | EU27 | Gas_Plant_(CCGT)_2024 |  |  | 0 | 999999 | inf | 0 | 802808.928 | 16725.186 | 2.6 | 0 | 0.071 | 25
2028 | EU27 | Gas_Plant_(CCGT)_2024 |  |  | 0 | 999999 | inf | 0 | 802808.928 | 16725.186 | 2.6 | 0 | 0.071 | 25
2029 | EU27 | Gas_Plant_(CCGT)_2024 |  |  | 0 | 999999 | inf | 0 | 802808.928 | 16725.186 | 2.6 | 0 | 0.071 | 25
2030 | EU27 | Gas_Plant_(CCGT)_2024 |  |  | 0 | 999999 | inf | 0 | 769358.556 | 16725.186 | 2.6 | 0 | 0.073 | 25
2031 | EU27 | Gas_Plant_(CCGT)_2024 |  |  | 0 | 999999 | inf | 0 | 769358.556 | 16725.186 | 2.6 | 0 | 0.073 | 25
2032 | EU27 | Gas_Plant_(CCGT)_2024 |  |  | 0 | 999999 | inf | 0 | 769358.556 | 16725.186 | 2.6 | 0 | 0.073 | 25
2033 | EU27 | Gas_Plant_(CCGT)_2024 |  |  | 0 | 999999 | inf | 0 | 769358.556 | 16725.186 | 2.6 | 0 | 0.073 | 25
2034 | EU27 | Gas_Plant_(CCGT)_2024 |  |  | 0 | 999999 | inf | 0 | 769358.556 | 16725.186 | 2.6 | 0 | 0.073 | 25
2035 | EU27 | Gas_Plant_(CCGT)_2024 |  |  | 0 | 999999 | inf | 0 | 769358.556 | 16725.186 | 2.6 | 0 | 0.073 | 25
2036 | EU27 | Gas_Plant_(CCGT)_2024 |  |  | 0 | 999999 | inf | 0 | 769358.556 | 16725.186 | 2.6 | 0 | 0.073 | 25
2037 | EU27 | Gas_Plant_(CCGT)_2024 |  |  | 0 | 999999 | inf | 0 | 769358.556 | 16725.186 | 2.6 | 0 | 0.073 | 25
2038 | EU27 | Gas_Plant_(CCGT)_2024 |  |  | 0 | 999999 | inf | 0 | 769358.556 | 16725.186 | 2.6 | 0 | 0.073 | 25
2039 | EU27 | Gas_Plant_(CCGT)_2024 |  |  | 0 | 999999 | inf | 0 | 769358.556 | 16725.186 | 2.6 | 0 | 0.073 | 25
2040 | EU27 | Gas_Plant_(CCGT)_2024 |  |  | 0 | 999999 | inf | 0 | 735908.184 | 16725.186 | 2.6 | 0 | 0.073 | 25
2041 | EU27 | Gas_Plant_(CCGT)_2024 |  |  | 0 | 999999 | inf | 0 | 735908.184 | 16725.186 | 2.6 | 0 | 0.073 | 25
2042 | EU27 | Gas_Plant_(CCGT)_2024 |  |  | 0 | 999999 | inf | 0 | 735908.184 | 16725.186 | 2.6 | 0 | 0.073 | 25
2043 | EU27 | Gas_Plant_(CCGT)_2024 |  |  | 0 | 999999 | inf | 0 | 735908.184 | 16725.186 | 2.6 | 0 | 0.073 | 25
2044 | EU27 | Gas_Plant_(CCGT)_2024 |  |  | 0 | 999999 | inf | 0 | 735908.184 | 16725.186 | 2.6 | 0 | 0.073 | 25
2045 | EU27 | Gas_Plant_(CCGT)_2024 |  |  | 0 | 999999 | inf | 0 | 735908.184 | 16725.186 | 2.6 | 0 | 0.073 | 25
2046 | EU27 | Gas_Plant_(CCGT)_2024 |  |  | 0 | 999999 | inf | 0 | 735908.184 | 16725.186 | 2.6 | 0 | 0.073 | 25
2047 | EU27 | Gas_Plant_(CCGT)_2024 |  |  | 0 | 999999 | inf | 0 | 735908.184 | 16725.186 | 2.6 | 0 | 0.073 | 25
2048 | EU27 | Gas_Plant_(CCGT)_2024 |  |  | 0 | 999999 | inf | 0 | 735908.184 | 16725.186 | 2.6 | 0 | 0.073 | 25
2049 | EU27 | Gas_Plant_(CCGT)_2024 |  |  | 0 | 999999 | inf | 0 | 735908.184 | 16725.186 | 2.6 | 0 | 0.073 | 25
2050 | EU27 | Gas_Plant_(CCGT)_2024 |  |  | 0 | 999999 | inf | 0 | 735908.184 | 16725.186 | 2.6 | 0 | 0.073 | 25
2024 | EU27 | Gas_Plant_(CCGT)_2030 | 0 |  | 0 | 0 | inf | 0 | 769358.556 | 16725.186 | 2.6 | 0 | 0.073 | 25
2025 | EU27 | Gas_Plant_(CCGT)_2030 | 0 |  | 0 | 0 | inf | 0 | 769358.556 | 16725.186 | 2.6 | 0 | 0.073 | 25
2026 | EU27 | Gas_Plant_(CCGT)_2030 | 0 |  | 0 | 0 | inf | 0 | 769358.556 | 16725.186 | 2.6 | 0 | 0.073 | 25
2027 | EU27 | Gas_Plant_(CCGT)_2030 | 0 |  | 0 | 0 | inf | 0 | 769358.556 | 16725.186 | 2.6 | 0 | 0.073 | 25
2028 | EU27 | Gas_Plant_(CCGT)_2030 | 0 |  | 0 | 0 | inf | 0 | 769358.556 | 16725.186 | 2.6 | 0 | 0.073 | 25
2029 | EU27 | Gas_Plant_(CCGT)_2030 | 0 |  | 0 | 0 | inf | 0 | 769358.556 | 16725.186 | 2.6 | 0 | 0.073 | 25
2030 | EU27 | Gas_Plant_(CCGT)_2030 | 0 |  | 0 | 999999 | inf | 0 | 769358.556 | 16725.186 | 2.6 | 0 | 0.073 | 25
2031 | EU27 | Gas_Plant_(CCGT)_2030 | 0 |  | 0 | 999999 | inf | 0 | 769358.556 | 16725.186 | 2.6 | 0 | 0.073 | 25
2032 | EU27 | Gas_Plant_(CCGT)_2030 | 0 |  | 0 | 999999 | inf | 0 | 769358.556 | 16725.186 | 2.6 | 0 | 0.073 | 25
2033 | EU27 | Gas_Plant_(CCGT)_2030 | 0 |  | 0 | 999999 | inf | 0 | 769358.556 | 16725.186 | 2.6 | 0 | 0.073 | 25
2034 | EU27 | Gas_Plant_(CCGT)_2030 | 0 |  | 0 | 999999 | inf | 0 | 769358.556 | 16725.186 | 2.6 | 0 | 0.073 | 25
2035 | EU27 | Gas_Plant_(CCGT)_2030 | 0 |  | 0 | 999999 | inf | 0 | 769358.556 | 16725.186 | 2.6 | 0 | 0.073 | 25
2036 | EU27 | Gas_Plant_(CCGT)_2030 | 0 |  | 0 | 999999 | inf | 0 | 769358.556 | 16725.186 | 2.6 | 0 | 0.073 | 25
2037 | EU27 | Gas_Plant_(CCGT)_2030 | 0 |  | 0 | 999999 | inf | 0 | 769358.556 | 16725.186 | 2.6 | 0 | 0.073 | 25
2038 | EU27 | Gas_Plant_(CCGT)_2030 | 0 |  | 0 | 999999 | inf | 0 | 769358.556 | 16725.186 | 2.6 | 0 | 0.073 | 25
2039 | EU27 | Gas_Plant_(CCGT)_2030 | 0 |  | 0 | 999999 | inf | 0 | 769358.556 | 16725.186 | 2.6 | 0 | 0.073 | 25
2040 | EU27 | Gas_Plant_(CCGT)_2030 | 0 |  | 0 | 999999 | inf | 0 | 769358.556 | 16725.186 | 2.6 | 0 | 0.073 | 25
2041 | EU27 | Gas_Plant_(CCGT)_2030 | 0 |  | 0 | 999999 | inf | 0 | 769358.556 | 16725.186 | 2.6 | 0 | 0.073 | 25
2042 | EU27 | Gas_Plant_(CCGT)_2030 | 0 |  | 0 | 999999 | inf | 0 | 769358.556 | 16725.186 | 2.6 | 0 | 0.073 | 25
2043 | EU27 | Gas_Plant_(CCGT)_2030 | 0 |  | 0 | 999999 | inf | 0 | 769358.556 | 16725.186 | 2.6 | 0 | 0.073 | 25
2044 | EU27 | Gas_Plant_(CCGT)_2030 | 0 |  | 0 | 999999 | inf | 0 | 769358.556 | 16725.186 | 2.6 | 0 | 0.073 | 25
2045 | EU27 | Gas_Plant_(CCGT)_2030 | 0 |  | 0 | 999999 | inf | 0 | 769358.556 | 16725.186 | 2.6 | 0 | 0.073 | 25
2046 | EU27 | Gas_Plant_(CCGT)_2030 | 0 |  | 0 | 999999 | inf | 0 | 769358.556 | 16725.186 | 2.6 | 0 | 0.073 | 25
2047 | EU27 | Gas_Plant_(CCGT)_2030 | 0 |  | 0 | 999999 | inf | 0 | 769358.556 | 16725.186 | 2.6 | 0 | 0.073 | 25
2048 | EU27 | Gas_Plant_(CCGT)_2030 | 0 |  | 0 | 999999 | inf | 0 | 769358.556 | 16725.186 | 2.6 | 0 | 0.073 | 25
2049 | EU27 | Gas_Plant_(CCGT)_2030 | 0 |  | 0 | 999999 | inf | 0 | 769358.556 | 16725.186 | 2.6 | 0 | 0.073 | 25
2050 | EU27 | Gas_Plant_(CCGT)_2030 | 0 |  | 0 | 999999 | inf | 0 | 769358.556 | 16725.186 | 2.6 | 0 | 0.073 | 25
2024 | EU27 | Gas_Plant_(CCGT)_2040 | 0 |  | 0 | 0 | inf | 0 | 735908.184 | 16725.186 | 2.6 | 0 | 0.073 | 25
2025 | EU27 | Gas_Plant_(CCGT)_2040 | 0 |  | 0 | 0 | inf | 0 | 735908.184 | 16725.186 | 2.6 | 0 | 0.073 | 25
2026 | EU27 | Gas_Plant_(CCGT)_2040 | 0 |  | 0 | 0 | inf | 0 | 735908.184 | 16725.186 | 2.6 | 0 | 0.073 | 25
2027 | EU27 | Gas_Plant_(CCGT)_2040 | 0 |  | 0 | 0 | inf | 0 | 735908.184 | 16725.186 | 2.6 | 0 | 0.073 | 25
2028 | EU27 | Gas_Plant_(CCGT)_2040 | 0 |  | 0 | 0 | inf | 0 | 735908.184 | 16725.186 | 2.6 | 0 | 0.073 | 25
2029 | EU27 | Gas_Plant_(CCGT)_2040 | 0 |  | 0 | 0 | inf | 0 | 735908.184 | 16725.186 | 2.6 | 0 | 0.073 | 25
2030 | EU27 | Gas_Plant_(CCGT)_2040 | 0 |  | 0 | 0 | inf | 0 | 735908.184 | 16725.186 | 2.6 | 0 | 0.073 | 25
2031 | EU27 | Gas_Plant_(CCGT)_2040 | 0 |  | 0 | 0 | inf | 0 | 735908.184 | 16725.186 | 2.6 | 0 | 0.073 | 25
2032 | EU27 | Gas_Plant_(CCGT)_2040 | 0 |  | 0 | 0 | inf | 0 | 735908.184 | 16725.186 | 2.6 | 0 | 0.073 | 25
2033 | EU27 | Gas_Plant_(CCGT)_2040 | 0 |  | 0 | 0 | inf | 0 | 735908.184 | 16725.186 | 2.6 | 0 | 0.073 | 25
2034 | EU27 | Gas_Plant_(CCGT)_2040 | 0 |  | 0 | 0 | inf | 0 | 735908.184 | 16725.186 | 2.6 | 0 | 0.073 | 25
2035 | EU27 | Gas_Plant_(CCGT)_2040 | 0 |  | 0 | 0 | inf | 0 | 735908.184 | 16725.186 | 2.6 | 0 | 0.073 | 25
2036 | EU27 | Gas_Plant_(CCGT)_2040 | 0 |  | 0 | 0 | inf | 0 | 735908.184 | 16725.186 | 2.6 | 0 | 0.073 | 25
2037 | EU27 | Gas_Plant_(CCGT)_2040 | 0 |  | 0 | 0 | inf | 0 | 735908.184 | 16725.186 | 2.6 | 0 | 0.073 | 25
2038 | EU27 | Gas_Plant_(CCGT)_2040 | 0 |  | 0 | 0 | inf | 0 | 735908.184 | 16725.186 | 2.6 | 0 | 0.073 | 25
2039 | EU27 | Gas_Plant_(CCGT)_2040 | 0 |  | 0 | 0 | inf | 0 | 735908.184 | 16725.186 | 2.6 | 0 | 0.073 | 25
2040 | EU27 | Gas_Plant_(CCGT)_2040 | 0 |  | 0 | 999999 | inf | 0 | 735908.184 | 16725.186 | 2.6 | 0 | 0.073 | 25
2041 | EU27 | Gas_Plant_(CCGT)_2040 | 0 |  | 0 | 999999 | inf | 0 | 735908.184 | 16725.186 | 2.6 | 0 | 0.073 | 25
2042 | EU27 | Gas_Plant_(CCGT)_2040 | 0 |  | 0 | 999999 | inf | 0 | 735908.184 | 16725.186 | 2.6 | 0 | 0.073 | 25
2043 | EU27 | Gas_Plant_(CCGT)_2040 | 0 |  | 0 | 999999 | inf | 0 | 735908.184 | 16725.186 | 2.6 | 0 | 0.073 | 25
2044 | EU27 | Gas_Plant_(CCGT)_2040 | 0 |  | 0 | 999999 | inf | 0 | 735908.184 | 16725.186 | 2.6 | 0 | 0.073 | 25
2045 | EU27 | Gas_Plant_(CCGT)_2040 | 0 |  | 0 | 999999 | inf | 0 | 735908.184 | 16725.186 | 2.6 | 0 | 0.073 | 25
2046 | EU27 | Gas_Plant_(CCGT)_2040 | 0 |  | 0 | 999999 | inf | 0 | 735908.184 | 16725.186 | 2.6 | 0 | 0.073 | 25
2047 | EU27 | Gas_Plant_(CCGT)_2040 | 0 |  | 0 | 999999 | inf | 0 | 735908.184 | 16725.186 | 2.6 | 0 | 0.073 | 25
2048 | EU27 | Gas_Plant_(CCGT)_2040 | 0 |  | 0 | 999999 | inf | 0 | 735908.184 | 16725.186 | 2.6 | 0 | 0.073 | 25
2049 | EU27 | Gas_Plant_(CCGT)_2040 | 0 |  | 0 | 999999 | inf | 0 | 735908.184 | 16725.186 | 2.6 | 0 | 0.073 | 25
2050 | EU27 | Gas_Plant_(CCGT)_2040 | 0 |  | 0 | 999999 | inf | 0 | 735908.184 | 16725.186 | 2.6 | 0 | 0.073 | 25
2024 | EU27 | Gas_Plant_(CCGT)_2050 | 0 |  | 0 | 0 | inf | 0 | 735908.184 | 16725.186 | 2.6 | 0 | 0.073 | 25
2025 | EU27 | Gas_Plant_(CCGT)_2050 | 0 |  | 0 | 0 | inf | 0 | 735908.184 | 16725.186 | 2.6 | 0 | 0.073 | 25
2026 | EU27 | Gas_Plant_(CCGT)_2050 | 0 |  | 0 | 0 | inf | 0 | 735908.184 | 16725.186 | 2.6 | 0 | 0.073 | 25
2027 | EU27 | Gas_Plant_(CCGT)_2050 | 0 |  | 0 | 0 | inf | 0 | 735908.184 | 16725.186 | 2.6 | 0 | 0.073 | 25
2028 | EU27 | Gas_Plant_(CCGT)_2050 | 0 |  | 0 | 0 | inf | 0 | 735908.184 | 16725.186 | 2.6 | 0 | 0.073 | 25
2029 | EU27 | Gas_Plant_(CCGT)_2050 | 0 |  | 0 | 0 | inf | 0 | 735908.184 | 16725.186 | 2.6 | 0 | 0.073 | 25
2030 | EU27 | Gas_Plant_(CCGT)_2050 | 0 |  | 0 | 0 | inf | 0 | 735908.184 | 16725.186 | 2.6 | 0 | 0.073 | 25
2031 | EU27 | Gas_Plant_(CCGT)_2050 | 0 |  | 0 | 0 | inf | 0 | 735908.184 | 16725.186 | 2.6 | 0 | 0.073 | 25
2032 | EU27 | Gas_Plant_(CCGT)_2050 | 0 |  | 0 | 0 | inf | 0 | 735908.184 | 16725.186 | 2.6 | 0 | 0.073 | 25
2033 | EU27 | Gas_Plant_(CCGT)_2050 | 0 |  | 0 | 0 | inf | 0 | 735908.184 | 16725.186 | 2.6 | 0 | 0.073 | 25
2034 | EU27 | Gas_Plant_(CCGT)_2050 | 0 |  | 0 | 0 | inf | 0 | 735908.184 | 16725.186 | 2.6 | 0 | 0.073 | 25
2035 | EU27 | Gas_Plant_(CCGT)_2050 | 0 |  | 0 | 0 | inf | 0 | 735908.184 | 16725.186 | 2.6 | 0 | 0.073 | 25
2036 | EU27 | Gas_Plant_(CCGT)_2050 | 0 |  | 0 | 0 | inf | 0 | 735908.184 | 16725.186 | 2.6 | 0 | 0.073 | 25
2037 | EU27 | Gas_Plant_(CCGT)_2050 | 0 |  | 0 | 0 | inf | 0 | 735908.184 | 16725.186 | 2.6 | 0 | 0.073 | 25
2038 | EU27 | Gas_Plant_(CCGT)_2050 | 0 |  | 0 | 0 | inf | 0 | 735908.184 | 16725.186 | 2.6 | 0 | 0.073 | 25
2039 | EU27 | Gas_Plant_(CCGT)_2050 | 0 |  | 0 | 0 | inf | 0 | 735908.184 | 16725.186 | 2.6 | 0 | 0.073 | 25
2040 | EU27 | Gas_Plant_(CCGT)_2050 | 0 |  | 0 | 0 | inf | 0 | 735908.184 | 16725.186 | 2.6 | 0 | 0.073 | 25
2041 | EU27 | Gas_Plant_(CCGT)_2050 | 0 |  | 0 | 0 | inf | 0 | 735908.184 | 16725.186 | 2.6 | 0 | 0.073 | 25
2042 | EU27 | Gas_Plant_(CCGT)_2050 | 0 |  | 0 | 0 | inf | 0 | 735908.184 | 16725.186 | 2.6 | 0 | 0.073 | 25
2043 | EU27 | Gas_Plant_(CCGT)_2050 | 0 |  | 0 | 0 | inf | 0 | 735908.184 | 16725.186 | 2.6 | 0 | 0.073 | 25
2044 | EU27 | Gas_Plant_(CCGT)_2050 | 0 |  | 0 | 0 | inf | 0 | 735908.184 | 16725.186 | 2.6 | 0 | 0.073 | 25
2045 | EU27 | Gas_Plant_(CCGT)_2050 | 0 |  | 0 | 0 | inf | 0 | 735908.184 | 16725.186 | 2.6 | 0 | 0.073 | 25
2046 | EU27 | Gas_Plant_(CCGT)_2050 | 0 |  | 0 | 0 | inf | 0 | 735908.184 | 16725.186 | 2.6 | 0 | 0.073 | 25
2047 | EU27 | Gas_Plant_(CCGT)_2050 | 0 |  | 0 | 0 | inf | 0 | 735908.184 | 16725.186 | 2.6 | 0 | 0.073 | 25
2048 | EU27 | Gas_Plant_(CCGT)_2050 | 0 |  | 0 | 0 | inf | 0 | 735908.184 | 16725.186 | 2.6 | 0 | 0.073 | 25
2049 | EU27 | Gas_Plant_(CCGT)_2050 | 0 |  | 0 | 0 | inf | 0 | 735908.184 | 16725.186 | 2.6 | 0 | 0.073 | 25
2050 | EU27 | Gas_Plant_(CCGT)_2050 | 0 |  | 0 | 999999 | inf | 0 | 735908.184 | 16725.186 | 2.6 | 0 | 0.073 | 25
2024 | EU27 | Other_non-res_2024 | 13483 | 10 | 0 | 13483 | inf | 0 | 5648000 | 16725.186 | 2.6 | 0 | 0.071 | 25
2025 | EU27 | Other_non-res_2024 |  |  | 0 | 13483 | inf | 0 | 5648000 | 16725.186 | 2.6 | 0 | 0.071 | 25
2026 | EU27 | Other_non-res_2024 |  |  | 0 | 13483 | inf | 0 | 5648000 | 16725.186 | 2.6 | 0 | 0.071 | 25
2027 | EU27 | Other_non-res_2024 |  |  | 0 | 13483 | inf | 0 | 5648000 | 16725.186 | 2.6 | 0 | 0.071 | 25
2028 | EU27 | Other_non-res_2024 |  |  | 0 | 13483 | inf | 0 | 5648000 | 16725.186 | 2.6 | 0 | 0.071 | 25
2029 | EU27 | Other_non-res_2024 |  |  | 0 | 13483 | inf | 0 | 5648000 | 16725.186 | 2.6 | 0 | 0.071 | 25
2030 | EU27 | Other_non-res_2024 |  |  | 0 | 13483 | inf | 0 | 5648000 | 16725.186 | 2.6 | 0 | 0.071 | 25
2031 | EU27 | Other_non-res_2024 |  |  | 0 | 13483 | inf | 0 | 5648000 | 16725.186 | 2.6 | 0 | 0.071 | 25
2032 | EU27 | Other_non-res_2024 |  |  | 0 | 13483 | inf | 0 | 5648000 | 16725.186 | 2.6 | 0 | 0.071 | 25
2033 | EU27 | Other_non-res_2024 |  |  | 0 | 13483 | inf | 0 | 5648000 | 16725.186 | 2.6 | 0 | 0.071 | 25
2034 | EU27 | Other_non-res_2024 |  |  | 0 | 13483 | inf | 0 | 5648000 | 16725.186 | 2.6 | 0 | 0.071 | 25
2035 | EU27 | Other_non-res_2024 |  |  | 0 | 13483 | inf | 0 | 5648000 | 16725.186 | 2.6 | 0 | 0.071 | 25
2036 | EU27 | Other_non-res_2024 |  |  | 0 | 13483 | inf | 0 | 5648000 | 16725.186 | 2.6 | 0 | 0.071 | 25
2037 | EU27 | Other_non-res_2024 |  |  | 0 | 13483 | inf | 0 | 5648000 | 16725.186 | 2.6 | 0 | 0.071 | 25
2038 | EU27 | Other_non-res_2024 |  |  | 0 | 13483 | inf | 0 | 5648000 | 16725.186 | 2.6 | 0 | 0.071 | 25
2039 | EU27 | Other_non-res_2024 |  |  | 0 | 13483 | inf | 0 | 5648000 | 16725.186 | 2.6 | 0 | 0.071 | 25
2040 | EU27 | Other_non-res_2024 |  |  | 0 | 13483 | inf | 0 | 5648000 | 16725.186 | 2.6 | 0 | 0.071 | 25
2041 | EU27 | Other_non-res_2024 |  |  | 0 | 13483 | inf | 0 | 5648000 | 16725.186 | 2.6 | 0 | 0.071 | 25
2042 | EU27 | Other_non-res_2024 |  |  | 0 | 13483 | inf | 0 | 5648000 | 16725.186 | 2.6 | 0 | 0.071 | 25
2043 | EU27 | Other_non-res_2024 |  |  | 0 | 13483 | inf | 0 | 5648000 | 16725.186 | 2.6 | 0 | 0.071 | 25
2044 | EU27 | Other_non-res_2024 |  |  | 0 | 13483 | inf | 0 | 5648000 | 16725.186 | 2.6 | 0 | 0.071 | 25
2045 | EU27 | Other_non-res_2024 |  |  | 0 | 13483 | inf | 0 | 5648000 | 16725.186 | 2.6 | 0 | 0.071 | 25
2046 | EU27 | Other_non-res_2024 |  |  | 0 | 13483 | inf | 0 | 5648000 | 16725.186 | 2.6 | 0 | 0.071 | 25
2047 | EU27 | Other_non-res_2024 |  |  | 0 | 13483 | inf | 0 | 5648000 | 16725.186 | 2.6 | 0 | 0.071 | 25
2048 | EU27 | Other_non-res_2024 |  |  | 0 | 13483 | inf | 0 | 5648000 | 16725.186 | 2.6 | 0 | 0.071 | 25
2049 | EU27 | Other_non-res_2024 |  |  | 0 | 13483 | inf | 0 | 5648000 | 16725.186 | 2.6 | 0 | 0.071 | 25
2050 | EU27 | Other_non-res_2024 |  |  | 0 | 13483 | inf | 0 | 5648000 | 16725.186 | 2.6 | 0 | 0.071 | 25
2024 | EU27 | Other_non-res_2030 | 0 |  | 0 | 0 | inf | 0 | 5648000 | 16725.186 | 2.6 | 0 | 0.071 | 25
2025 | EU27 | Other_non-res_2030 | 0 |  | 0 | 0 | inf | 0 | 5648000 | 16725.186 | 2.6 | 0 | 0.071 | 25
2026 | EU27 | Other_non-res_2030 | 0 |  | 0 | 0 | inf | 0 | 5648000 | 16725.186 | 2.6 | 0 | 0.071 | 25
2027 | EU27 | Other_non-res_2030 | 0 |  | 0 | 0 | inf | 0 | 5648000 | 16725.186 | 2.6 | 0 | 0.071 | 25
2028 | EU27 | Other_non-res_2030 | 0 |  | 0 | 0 | inf | 0 | 5648000 | 16725.186 | 2.6 | 0 | 0.071 | 25
2029 | EU27 | Other_non-res_2030 | 0 |  | 0 | 0 | inf | 0 | 5648000 | 16725.186 | 2.6 | 0 | 0.071 | 25
2030 | EU27 | Other_non-res_2030 | 0 |  | 0 | 13483 | inf | 0 | 5648000 | 16725.186 | 2.6 | 0 | 0.071 | 25
2031 | EU27 | Other_non-res_2030 | 0 |  | 0 | 13483 | inf | 0 | 5648000 | 16725.186 | 2.6 | 0 | 0.071 | 25
2032 | EU27 | Other_non-res_2030 | 0 |  | 0 | 13483 | inf | 0 | 5648000 | 16725.186 | 2.6 | 0 | 0.071 | 25
2033 | EU27 | Other_non-res_2030 | 0 |  | 0 | 13483 | inf | 0 | 5648000 | 16725.186 | 2.6 | 0 | 0.071 | 25
2034 | EU27 | Other_non-res_2030 | 0 |  | 0 | 13483 | inf | 0 | 5648000 | 16725.186 | 2.6 | 0 | 0.071 | 25
2035 | EU27 | Other_non-res_2030 | 0 |  | 0 | 13483 | inf | 0 | 5648000 | 16725.186 | 2.6 | 0 | 0.071 | 25
2036 | EU27 | Other_non-res_2030 | 0 |  | 0 | 13483 | inf | 0 | 5648000 | 16725.186 | 2.6 | 0 | 0.071 | 25
2037 | EU27 | Other_non-res_2030 | 0 |  | 0 | 13483 | inf | 0 | 5648000 | 16725.186 | 2.6 | 0 | 0.071 | 25
2038 | EU27 | Other_non-res_2030 | 0 |  | 0 | 13483 | inf | 0 | 5648000 | 16725.186 | 2.6 | 0 | 0.071 | 25
2039 | EU27 | Other_non-res_2030 | 0 |  | 0 | 13483 | inf | 0 | 5648000 | 16725.186 | 2.6 | 0 | 0.071 | 25
2040 | EU27 | Other_non-res_2030 | 0 |  | 0 | 13483 | inf | 0 | 5648000 | 16725.186 | 2.6 | 0 | 0.071 | 25
2041 | EU27 | Other_non-res_2030 | 0 |  | 0 | 13483 | inf | 0 | 5648000 | 16725.186 | 2.6 | 0 | 0.071 | 25
2042 | EU27 | Other_non-res_2030 | 0 |  | 0 | 13483 | inf | 0 | 5648000 | 16725.186 | 2.6 | 0 | 0.071 | 25
2043 | EU27 | Other_non-res_2030 | 0 |  | 0 | 13483 | inf | 0 | 5648000 | 16725.186 | 2.6 | 0 | 0.071 | 25
2044 | EU27 | Other_non-res_2030 | 0 |  | 0 | 13483 | inf | 0 | 5648000 | 16725.186 | 2.6 | 0 | 0.071 | 25
2045 | EU27 | Other_non-res_2030 | 0 |  | 0 | 13483 | inf | 0 | 5648000 | 16725.186 | 2.6 | 0 | 0.071 | 25
2046 | EU27 | Other_non-res_2030 | 0 |  | 0 | 13483 | inf | 0 | 5648000 | 16725.186 | 2.6 | 0 | 0.071 | 25
2047 | EU27 | Other_non-res_2030 | 0 |  | 0 | 13483 | inf | 0 | 5648000 | 16725.186 | 2.6 | 0 | 0.071 | 25
2048 | EU27 | Other_non-res_2030 | 0 |  | 0 | 13483 | inf | 0 | 5648000 | 16725.186 | 2.6 | 0 | 0.071 | 25
2049 | EU27 | Other_non-res_2030 | 0 |  | 0 | 13483 | inf | 0 | 5648000 | 16725.186 | 2.6 | 0 | 0.071 | 25
2050 | EU27 | Other_non-res_2030 | 0 |  | 0 | 13483 | inf | 0 | 5648000 | 16725.186 | 2.6 | 0 | 0.071 | 25
2024 | EU27 | Other_non-res_2040 | 0 |  | 0 | 0 | inf | 0 | 5648000 | 16725.186 | 2.6 | 0 | 0.071 | 25
2025 | EU27 | Other_non-res_2040 | 0 |  | 0 | 0 | inf | 0 | 5648000 | 16725.186 | 2.6 | 0 | 0.071 | 25
2026 | EU27 | Other_non-res_2040 | 0 |  | 0 | 0 | inf | 0 | 5648000 | 16725.186 | 2.6 | 0 | 0.071 | 25
2027 | EU27 | Other_non-res_2040 | 0 |  | 0 | 0 | inf | 0 | 5648000 | 16725.186 | 2.6 | 0 | 0.071 | 25
2028 | EU27 | Other_non-res_2040 | 0 |  | 0 | 0 | inf | 0 | 5648000 | 16725.186 | 2.6 | 0 | 0.071 | 25
2029 | EU27 | Other_non-res_2040 | 0 |  | 0 | 0 | inf | 0 | 5648000 | 16725.186 | 2.6 | 0 | 0.071 | 25
2030 | EU27 | Other_non-res_2040 | 0 |  | 0 | 0 | inf | 0 | 5648000 | 16725.186 | 2.6 | 0 | 0.071 | 25
2031 | EU27 | Other_non-res_2040 | 0 |  | 0 | 0 | inf | 0 | 5648000 | 16725.186 | 2.6 | 0 | 0.071 | 25
2032 | EU27 | Other_non-res_2040 | 0 |  | 0 | 0 | inf | 0 | 5648000 | 16725.186 | 2.6 | 0 | 0.071 | 25
2033 | EU27 | Other_non-res_2040 | 0 |  | 0 | 0 | inf | 0 | 5648000 | 16725.186 | 2.6 | 0 | 0.071 | 25
2034 | EU27 | Other_non-res_2040 | 0 |  | 0 | 0 | inf | 0 | 5648000 | 16725.186 | 2.6 | 0 | 0.071 | 25
2035 | EU27 | Other_non-res_2040 | 0 |  | 0 | 0 | inf | 0 | 5648000 | 16725.186 | 2.6 | 0 | 0.071 | 25
2036 | EU27 | Other_non-res_2040 | 0 |  | 0 | 0 | inf | 0 | 5648000 | 16725.186 | 2.6 | 0 | 0.071 | 25
2037 | EU27 | Other_non-res_2040 | 0 |  | 0 | 0 | inf | 0 | 5648000 | 16725.186 | 2.6 | 0 | 0.071 | 25
2038 | EU27 | Other_non-res_2040 | 0 |  | 0 | 0 | inf | 0 | 5648000 | 16725.186 | 2.6 | 0 | 0.071 | 25
2039 | EU27 | Other_non-res_2040 | 0 |  | 0 | 0 | inf | 0 | 5648000 | 16725.186 | 2.6 | 0 | 0.071 | 25
2040 | EU27 | Other_non-res_2040 | 0 |  | 0 | 13483 | inf | 0 | 5648000 | 16725.186 | 2.6 | 0 | 0.071 | 25
2041 | EU27 | Other_non-res_2040 | 0 |  | 0 | 13483 | inf | 0 | 5648000 | 16725.186 | 2.6 | 0 | 0.071 | 25
2042 | EU27 | Other_non-res_2040 | 0 |  | 0 | 13483 | inf | 0 | 5648000 | 16725.186 | 2.6 | 0 | 0.071 | 25
2043 | EU27 | Other_non-res_2040 | 0 |  | 0 | 13483 | inf | 0 | 5648000 | 16725.186 | 2.6 | 0 | 0.071 | 25
2044 | EU27 | Other_non-res_2040 | 0 |  | 0 | 13483 | inf | 0 | 5648000 | 16725.186 | 2.6 | 0 | 0.071 | 25
2045 | EU27 | Other_non-res_2040 | 0 |  | 0 | 13483 | inf | 0 | 5648000 | 16725.186 | 2.6 | 0 | 0.071 | 25
2046 | EU27 | Other_non-res_2040 | 0 |  | 0 | 13483 | inf | 0 | 5648000 | 16725.186 | 2.6 | 0 | 0.071 | 25
2047 | EU27 | Other_non-res_2040 | 0 |  | 0 | 13483 | inf | 0 | 5648000 | 16725.186 | 2.6 | 0 | 0.071 | 25
2048 | EU27 | Other_non-res_2040 | 0 |  | 0 | 13483 | inf | 0 | 5648000 | 16725.186 | 2.6 | 0 | 0.071 | 25
2049 | EU27 | Other_non-res_2040 | 0 |  | 0 | 13483 | inf | 0 | 5648000 | 16725.186 | 2.6 | 0 | 0.071 | 25
2050 | EU27 | Other_non-res_2040 | 0 |  | 0 | 13483 | inf | 0 | 5648000 | 16725.186 | 2.6 | 0 | 0.071 | 25
2024 | EU27 | Other_non-res_2050 | 0 |  | 0 | 0 | inf | 0 | 5648000 | 16725.186 | 2.6 | 0 | 0.071 | 25
2025 | EU27 | Other_non-res_2050 | 0 |  | 0 | 0 | inf | 0 | 5648000 | 16725.186 | 2.6 | 0 | 0.071 | 25
2026 | EU27 | Other_non-res_2050 | 0 |  | 0 | 0 | inf | 0 | 5648000 | 16725.186 | 2.6 | 0 | 0.071 | 25
2027 | EU27 | Other_non-res_2050 | 0 |  | 0 | 0 | inf | 0 | 5648000 | 16725.186 | 2.6 | 0 | 0.071 | 25
2028 | EU27 | Other_non-res_2050 | 0 |  | 0 | 0 | inf | 0 | 5648000 | 16725.186 | 2.6 | 0 | 0.071 | 25
2029 | EU27 | Other_non-res_2050 | 0 |  | 0 | 0 | inf | 0 | 5648000 | 16725.186 | 2.6 | 0 | 0.071 | 25
2030 | EU27 | Other_non-res_2050 | 0 |  | 0 | 0 | inf | 0 | 5648000 | 16725.186 | 2.6 | 0 | 0.071 | 25
2031 | EU27 | Other_non-res_2050 | 0 |  | 0 | 0 | inf | 0 | 5648000 | 16725.186 | 2.6 | 0 | 0.071 | 25
2032 | EU27 | Other_non-res_2050 | 0 |  | 0 | 0 | inf | 0 | 5648000 | 16725.186 | 2.6 | 0 | 0.071 | 25
2033 | EU27 | Other_non-res_2050 | 0 |  | 0 | 0 | inf | 0 | 5648000 | 16725.186 | 2.6 | 0 | 0.071 | 25
2034 | EU27 | Other_non-res_2050 | 0 |  | 0 | 0 | inf | 0 | 5648000 | 16725.186 | 2.6 | 0 | 0.071 | 25
2035 | EU27 | Other_non-res_2050 | 0 |  | 0 | 0 | inf | 0 | 5648000 | 16725.186 | 2.6 | 0 | 0.071 | 25
2036 | EU27 | Other_non-res_2050 | 0 |  | 0 | 0 | inf | 0 | 5648000 | 16725.186 | 2.6 | 0 | 0.071 | 25
2037 | EU27 | Other_non-res_2050 | 0 |  | 0 | 0 | inf | 0 | 5648000 | 16725.186 | 2.6 | 0 | 0.071 | 25
2038 | EU27 | Other_non-res_2050 | 0 |  | 0 | 0 | inf | 0 | 5648000 | 16725.186 | 2.6 | 0 | 0.071 | 25
2039 | EU27 | Other_non-res_2050 | 0 |  | 0 | 0 | inf | 0 | 5648000 | 16725.186 | 2.6 | 0 | 0.071 | 25
2040 | EU27 | Other_non-res_2050 | 0 |  | 0 | 0 | inf | 0 | 5648000 | 16725.186 | 2.6 | 0 | 0.071 | 25
2041 | EU27 | Other_non-res_2050 | 0 |  | 0 | 0 | inf | 0 | 5648000 | 16725.186 | 2.6 | 0 | 0.071 | 25
2042 | EU27 | Other_non-res_2050 | 0 |  | 0 | 0 | inf | 0 | 5648000 | 16725.186 | 2.6 | 0 | 0.071 | 25
2043 | EU27 | Other_non-res_2050 | 0 |  | 0 | 0 | inf | 0 | 5648000 | 16725.186 | 2.6 | 0 | 0.071 | 25
2044 | EU27 | Other_non-res_2050 | 0 |  | 0 | 0 | inf | 0 | 5648000 | 16725.186 | 2.6 | 0 | 0.071 | 25
2045 | EU27 | Other_non-res_2050 | 0 |  | 0 | 0 | inf | 0 | 5648000 | 16725.186 | 2.6 | 0 | 0.071 | 25
2046 | EU27 | Other_non-res_2050 | 0 |  | 0 | 0 | inf | 0 | 5648000 | 16725.186 | 2.6 | 0 | 0.071 | 25
2047 | EU27 | Other_non-res_2050 | 0 |  | 0 | 0 | inf | 0 | 5648000 | 16725.186 | 2.6 | 0 | 0.071 | 25
2048 | EU27 | Other_non-res_2050 | 0 |  | 0 | 0 | inf | 0 | 5648000 | 16725.186 | 2.6 | 0 | 0.071 | 25
2049 | EU27 | Other_non-res_2050 | 0 |  | 0 | 0 | inf | 0 | 5648000 | 16725.186 | 2.6 | 0 | 0.071 | 25
2050 | EU27 | Other_non-res_2050 | 0 |  | 0 | 13483 | inf | 0 | 5648000 | 16725.186 | 2.6 | 0 | 0.071 | 25
2024 | EU27 | Oil_Plant_2024 | 14578 | 5 | 0 | 14578 | inf | 0 | 5648000 | 16725.186 | 2.6 | 0 | 0.071 | 25
2025 | EU27 | Oil_Plant_2024 |  |  | 0 | 14578 | inf | 0 | 5648000 | 16725.186 | 2.6 | 0 | 0.071 | 25
2026 | EU27 | Oil_Plant_2024 |  |  | 0 | 14578 | inf | 0 | 5648000 | 16725.186 | 2.6 | 0 | 0.071 | 25
2027 | EU27 | Oil_Plant_2024 |  |  | 0 | 14578 | inf | 0 | 5648000 | 16725.186 | 2.6 | 0 | 0.071 | 25
2028 | EU27 | Oil_Plant_2024 |  |  | 0 | 14578 | inf | 0 | 5648000 | 16725.186 | 2.6 | 0 | 0.071 | 25
2029 | EU27 | Oil_Plant_2024 |  |  | 0 | 14578 | inf | 0 | 5648000 | 16725.186 | 2.6 | 0 | 0.071 | 25
2030 | EU27 | Oil_Plant_2024 |  |  | 0 | 14578 | inf | 0 | 5648000 | 16725.186 | 2.6 | 0 | 0.071 | 25
2031 | EU27 | Oil_Plant_2024 |  |  | 0 | 14578 | inf | 0 | 5648000 | 16725.186 | 2.6 | 0 | 0.071 | 25
2032 | EU27 | Oil_Plant_2024 |  |  | 0 | 14578 | inf | 0 | 5648000 | 16725.186 | 2.6 | 0 | 0.071 | 25
2033 | EU27 | Oil_Plant_2024 |  |  | 0 | 14578 | inf | 0 | 5648000 | 16725.186 | 2.6 | 0 | 0.071 | 25
2034 | EU27 | Oil_Plant_2024 |  |  | 0 | 14578 | inf | 0 | 5648000 | 16725.186 | 2.6 | 0 | 0.071 | 25
2035 | EU27 | Oil_Plant_2024 |  |  | 0 | 14578 | inf | 0 | 5648000 | 16725.186 | 2.6 | 0 | 0.071 | 25
2036 | EU27 | Oil_Plant_2024 |  |  | 0 | 14578 | inf | 0 | 5648000 | 16725.186 | 2.6 | 0 | 0.071 | 25
2037 | EU27 | Oil_Plant_2024 |  |  | 0 | 14578 | inf | 0 | 5648000 | 16725.186 | 2.6 | 0 | 0.071 | 25
2038 | EU27 | Oil_Plant_2024 |  |  | 0 | 14578 | inf | 0 | 5648000 | 16725.186 | 2.6 | 0 | 0.071 | 25
2039 | EU27 | Oil_Plant_2024 |  |  | 0 | 14578 | inf | 0 | 5648000 | 16725.186 | 2.6 | 0 | 0.071 | 25
2040 | EU27 | Oil_Plant_2024 |  |  | 0 | 14578 | inf | 0 | 5648000 | 16725.186 | 2.6 | 0 | 0.071 | 25
2041 | EU27 | Oil_Plant_2024 |  |  | 0 | 14578 | inf | 0 | 5648000 | 16725.186 | 2.6 | 0 | 0.071 | 25
2042 | EU27 | Oil_Plant_2024 |  |  | 0 | 14578 | inf | 0 | 5648000 | 16725.186 | 2.6 | 0 | 0.071 | 25
2043 | EU27 | Oil_Plant_2024 |  |  | 0 | 14578 | inf | 0 | 5648000 | 16725.186 | 2.6 | 0 | 0.071 | 25
2044 | EU27 | Oil_Plant_2024 |  |  | 0 | 14578 | inf | 0 | 5648000 | 16725.186 | 2.6 | 0 | 0.071 | 25
2045 | EU27 | Oil_Plant_2024 |  |  | 0 | 14578 | inf | 0 | 5648000 | 16725.186 | 2.6 | 0 | 0.071 | 25
2046 | EU27 | Oil_Plant_2024 |  |  | 0 | 14578 | inf | 0 | 5648000 | 16725.186 | 2.6 | 0 | 0.071 | 25
2047 | EU27 | Oil_Plant_2024 |  |  | 0 | 14578 | inf | 0 | 5648000 | 16725.186 | 2.6 | 0 | 0.071 | 25
2048 | EU27 | Oil_Plant_2024 |  |  | 0 | 14578 | inf | 0 | 5648000 | 16725.186 | 2.6 | 0 | 0.071 | 25
2049 | EU27 | Oil_Plant_2024 |  |  | 0 | 14578 | inf | 0 | 5648000 | 16725.186 | 2.6 | 0 | 0.071 | 25
2050 | EU27 | Oil_Plant_2024 |  |  | 0 | 14578 | inf | 0 | 5648000 | 16725.186 | 2.6 | 0 | 0.071 | 25
2024 | EU27 | Oil_Plant_2030 | 0 |  | 0 | 0 | inf | 0 | 5648000 | 16725.186 | 2.6 | 0 | 0.071 | 25
2025 | EU27 | Oil_Plant_2030 | 0 |  | 0 | 0 | inf | 0 | 5648000 | 16725.186 | 2.6 | 0 | 0.071 | 25
2026 | EU27 | Oil_Plant_2030 | 0 |  | 0 | 0 | inf | 0 | 5648000 | 16725.186 | 2.6 | 0 | 0.071 | 25
2027 | EU27 | Oil_Plant_2030 | 0 |  | 0 | 0 | inf | 0 | 5648000 | 16725.186 | 2.6 | 0 | 0.071 | 25
2028 | EU27 | Oil_Plant_2030 | 0 |  | 0 | 0 | inf | 0 | 5648000 | 16725.186 | 2.6 | 0 | 0.071 | 25
2029 | EU27 | Oil_Plant_2030 | 0 |  | 0 | 0 | inf | 0 | 5648000 | 16725.186 | 2.6 | 0 | 0.071 | 25
2030 | EU27 | Oil_Plant_2030 | 0 |  | 0 | 14578 | inf | 0 | 5648000 | 16725.186 | 2.6 | 0 | 0.071 | 25
2031 | EU27 | Oil_Plant_2030 | 0 |  | 0 | 14578 | inf | 0 | 5648000 | 16725.186 | 2.6 | 0 | 0.071 | 25
2032 | EU27 | Oil_Plant_2030 | 0 |  | 0 | 14578 | inf | 0 | 5648000 | 16725.186 | 2.6 | 0 | 0.071 | 25
2033 | EU27 | Oil_Plant_2030 | 0 |  | 0 | 14578 | inf | 0 | 5648000 | 16725.186 | 2.6 | 0 | 0.071 | 25
2034 | EU27 | Oil_Plant_2030 | 0 |  | 0 | 14578 | inf | 0 | 5648000 | 16725.186 | 2.6 | 0 | 0.071 | 25
2035 | EU27 | Oil_Plant_2030 | 0 |  | 0 | 14578 | inf | 0 | 5648000 | 16725.186 | 2.6 | 0 | 0.071 | 25
2036 | EU27 | Oil_Plant_2030 | 0 |  | 0 | 14578 | inf | 0 | 5648000 | 16725.186 | 2.6 | 0 | 0.071 | 25
2037 | EU27 | Oil_Plant_2030 | 0 |  | 0 | 14578 | inf | 0 | 5648000 | 16725.186 | 2.6 | 0 | 0.071 | 25
2038 | EU27 | Oil_Plant_2030 | 0 |  | 0 | 14578 | inf | 0 | 5648000 | 16725.186 | 2.6 | 0 | 0.071 | 25
2039 | EU27 | Oil_Plant_2030 | 0 |  | 0 | 14578 | inf | 0 | 5648000 | 16725.186 | 2.6 | 0 | 0.071 | 25
2040 | EU27 | Oil_Plant_2030 | 0 |  | 0 | 14578 | inf | 0 | 5648000 | 16725.186 | 2.6 | 0 | 0.071 | 25
2041 | EU27 | Oil_Plant_2030 | 0 |  | 0 | 14578 | inf | 0 | 5648000 | 16725.186 | 2.6 | 0 | 0.071 | 25
2042 | EU27 | Oil_Plant_2030 | 0 |  | 0 | 14578 | inf | 0 | 5648000 | 16725.186 | 2.6 | 0 | 0.071 | 25
2043 | EU27 | Oil_Plant_2030 | 0 |  | 0 | 14578 | inf | 0 | 5648000 | 16725.186 | 2.6 | 0 | 0.071 | 25
2044 | EU27 | Oil_Plant_2030 | 0 |  | 0 | 14578 | inf | 0 | 5648000 | 16725.186 | 2.6 | 0 | 0.071 | 25
2045 | EU27 | Oil_Plant_2030 | 0 |  | 0 | 14578 | inf | 0 | 5648000 | 16725.186 | 2.6 | 0 | 0.071 | 25
2046 | EU27 | Oil_Plant_2030 | 0 |  | 0 | 14578 | inf | 0 | 5648000 | 16725.186 | 2.6 | 0 | 0.071 | 25
2047 | EU27 | Oil_Plant_2030 | 0 |  | 0 | 14578 | inf | 0 | 5648000 | 16725.186 | 2.6 | 0 | 0.071 | 25
2048 | EU27 | Oil_Plant_2030 | 0 |  | 0 | 14578 | inf | 0 | 5648000 | 16725.186 | 2.6 | 0 | 0.071 | 25
2049 | EU27 | Oil_Plant_2030 | 0 |  | 0 | 14578 | inf | 0 | 5648000 | 16725.186 | 2.6 | 0 | 0.071 | 25
2050 | EU27 | Oil_Plant_2030 | 0 |  | 0 | 14578 | inf | 0 | 5648000 | 16725.186 | 2.6 | 0 | 0.071 | 25
2024 | EU27 | Oil_Plant_2040 | 0 |  | 0 | 0 | inf | 0 | 5648000 | 16725.186 | 2.6 | 0 | 0.071 | 25
2025 | EU27 | Oil_Plant_2040 | 0 |  | 0 | 0 | inf | 0 | 5648000 | 16725.186 | 2.6 | 0 | 0.071 | 25
2026 | EU27 | Oil_Plant_2040 | 0 |  | 0 | 0 | inf | 0 | 5648000 | 16725.186 | 2.6 | 0 | 0.071 | 25
2027 | EU27 | Oil_Plant_2040 | 0 |  | 0 | 0 | inf | 0 | 5648000 | 16725.186 | 2.6 | 0 | 0.071 | 25
2028 | EU27 | Oil_Plant_2040 | 0 |  | 0 | 0 | inf | 0 | 5648000 | 16725.186 | 2.6 | 0 | 0.071 | 25
2029 | EU27 | Oil_Plant_2040 | 0 |  | 0 | 0 | inf | 0 | 5648000 | 16725.186 | 2.6 | 0 | 0.071 | 25
2030 | EU27 | Oil_Plant_2040 | 0 |  | 0 | 0 | inf | 0 | 5648000 | 16725.186 | 2.6 | 0 | 0.071 | 25
2031 | EU27 | Oil_Plant_2040 | 0 |  | 0 | 0 | inf | 0 | 5648000 | 16725.186 | 2.6 | 0 | 0.071 | 25
2032 | EU27 | Oil_Plant_2040 | 0 |  | 0 | 0 | inf | 0 | 5648000 | 16725.186 | 2.6 | 0 | 0.071 | 25
2033 | EU27 | Oil_Plant_2040 | 0 |  | 0 | 0 | inf | 0 | 5648000 | 16725.186 | 2.6 | 0 | 0.071 | 25
2034 | EU27 | Oil_Plant_2040 | 0 |  | 0 | 0 | inf | 0 | 5648000 | 16725.186 | 2.6 | 0 | 0.071 | 25
2035 | EU27 | Oil_Plant_2040 | 0 |  | 0 | 0 | inf | 0 | 5648000 | 16725.186 | 2.6 | 0 | 0.071 | 25
2036 | EU27 | Oil_Plant_2040 | 0 |  | 0 | 0 | inf | 0 | 5648000 | 16725.186 | 2.6 | 0 | 0.071 | 25
2037 | EU27 | Oil_Plant_2040 | 0 |  | 0 | 0 | inf | 0 | 5648000 | 16725.186 | 2.6 | 0 | 0.071 | 25
2038 | EU27 | Oil_Plant_2040 | 0 |  | 0 | 0 | inf | 0 | 5648000 | 16725.186 | 2.6 | 0 | 0.071 | 25
2039 | EU27 | Oil_Plant_2040 | 0 |  | 0 | 0 | inf | 0 | 5648000 | 16725.186 | 2.6 | 0 | 0.071 | 25
2040 | EU27 | Oil_Plant_2040 | 0 |  | 0 | 14578 | inf | 0 | 5648000 | 16725.186 | 2.6 | 0 | 0.071 | 25
2041 | EU27 | Oil_Plant_2040 | 0 |  | 0 | 14578 | inf | 0 | 5648000 | 16725.186 | 2.6 | 0 | 0.071 | 25
2042 | EU27 | Oil_Plant_2040 | 0 |  | 0 | 14578 | inf | 0 | 5648000 | 16725.186 | 2.6 | 0 | 0.071 | 25
2043 | EU27 | Oil_Plant_2040 | 0 |  | 0 | 14578 | inf | 0 | 5648000 | 16725.186 | 2.6 | 0 | 0.071 | 25
2044 | EU27 | Oil_Plant_2040 | 0 |  | 0 | 14578 | inf | 0 | 5648000 | 16725.186 | 2.6 | 0 | 0.071 | 25
2045 | EU27 | Oil_Plant_2040 | 0 |  | 0 | 14578 | inf | 0 | 5648000 | 16725.186 | 2.6 | 0 | 0.071 | 25
2046 | EU27 | Oil_Plant_2040 | 0 |  | 0 | 14578 | inf | 0 | 5648000 | 16725.186 | 2.6 | 0 | 0.071 | 25
2047 | EU27 | Oil_Plant_2040 | 0 |  | 0 | 14578 | inf | 0 | 5648000 | 16725.186 | 2.6 | 0 | 0.071 | 25
2048 | EU27 | Oil_Plant_2040 | 0 |  | 0 | 14578 | inf | 0 | 5648000 | 16725.186 | 2.6 | 0 | 0.071 | 25
2049 | EU27 | Oil_Plant_2040 | 0 |  | 0 | 14578 | inf | 0 | 5648000 | 16725.186 | 2.6 | 0 | 0.071 | 25
2050 | EU27 | Oil_Plant_2040 | 0 |  | 0 | 14578 | inf | 0 | 5648000 | 16725.186 | 2.6 | 0 | 0.071 | 25
2024 | EU27 | Oil_Plant_2050 | 0 |  | 0 | 0 | inf | 0 | 5648000 | 16725.186 | 2.6 | 0 | 0.071 | 25
2025 | EU27 | Oil_Plant_2050 | 0 |  | 0 | 0 | inf | 0 | 5648000 | 16725.186 | 2.6 | 0 | 0.071 | 25
2026 | EU27 | Oil_Plant_2050 | 0 |  | 0 | 0 | inf | 0 | 5648000 | 16725.186 | 2.6 | 0 | 0.071 | 25
2027 | EU27 | Oil_Plant_2050 | 0 |  | 0 | 0 | inf | 0 | 5648000 | 16725.186 | 2.6 | 0 | 0.071 | 25
2028 | EU27 | Oil_Plant_2050 | 0 |  | 0 | 0 | inf | 0 | 5648000 | 16725.186 | 2.6 | 0 | 0.071 | 25
2029 | EU27 | Oil_Plant_2050 | 0 |  | 0 | 0 | inf | 0 | 5648000 | 16725.186 | 2.6 | 0 | 0.071 | 25
2030 | EU27 | Oil_Plant_2050 | 0 |  | 0 | 0 | inf | 0 | 5648000 | 16725.186 | 2.6 | 0 | 0.071 | 25
2031 | EU27 | Oil_Plant_2050 | 0 |  | 0 | 0 | inf | 0 | 5648000 | 16725.186 | 2.6 | 0 | 0.071 | 25
2032 | EU27 | Oil_Plant_2050 | 0 |  | 0 | 0 | inf | 0 | 5648000 | 16725.186 | 2.6 | 0 | 0.071 | 25
2033 | EU27 | Oil_Plant_2050 | 0 |  | 0 | 0 | inf | 0 | 5648000 | 16725.186 | 2.6 | 0 | 0.071 | 25
2034 | EU27 | Oil_Plant_2050 | 0 |  | 0 | 0 | inf | 0 | 5648000 | 16725.186 | 2.6 | 0 | 0.071 | 25
2035 | EU27 | Oil_Plant_2050 | 0 |  | 0 | 0 | inf | 0 | 5648000 | 16725.186 | 2.6 | 0 | 0.071 | 25
2036 | EU27 | Oil_Plant_2050 | 0 |  | 0 | 0 | inf | 0 | 5648000 | 16725.186 | 2.6 | 0 | 0.071 | 25
2037 | EU27 | Oil_Plant_2050 | 0 |  | 0 | 0 | inf | 0 | 5648000 | 16725.186 | 2.6 | 0 | 0.071 | 25
2038 | EU27 | Oil_Plant_2050 | 0 |  | 0 | 0 | inf | 0 | 5648000 | 16725.186 | 2.6 | 0 | 0.071 | 25
2039 | EU27 | Oil_Plant_2050 | 0 |  | 0 | 0 | inf | 0 | 5648000 | 16725.186 | 2.6 | 0 | 0.071 | 25
2040 | EU27 | Oil_Plant_2050 | 0 |  | 0 | 0 | inf | 0 | 5648000 | 16725.186 | 2.6 | 0 | 0.071 | 25
2041 | EU27 | Oil_Plant_2050 | 0 |  | 0 | 0 | inf | 0 | 5648000 | 16725.186 | 2.6 | 0 | 0.071 | 25
2042 | EU27 | Oil_Plant_2050 | 0 |  | 0 | 0 | inf | 0 | 5648000 | 16725.186 | 2.6 | 0 | 0.071 | 25
2043 | EU27 | Oil_Plant_2050 | 0 |  | 0 | 0 | inf | 0 | 5648000 | 16725.186 | 2.6 | 0 | 0.071 | 25
2044 | EU27 | Oil_Plant_2050 | 0 |  | 0 | 0 | inf | 0 | 5648000 | 16725.186 | 2.6 | 0 | 0.071 | 25
2045 | EU27 | Oil_Plant_2050 | 0 |  | 0 | 0 | inf | 0 | 5648000 | 16725.186 | 2.6 | 0 | 0.071 | 25
2046 | EU27 | Oil_Plant_2050 | 0 |  | 0 | 0 | inf | 0 | 5648000 | 16725.186 | 2.6 | 0 | 0.071 | 25
2047 | EU27 | Oil_Plant_2050 | 0 |  | 0 | 0 | inf | 0 | 5648000 | 16725.186 | 2.6 | 0 | 0.071 | 25
2048 | EU27 | Oil_Plant_2050 | 0 |  | 0 | 0 | inf | 0 | 5648000 | 16725.186 | 2.6 | 0 | 0.071 | 25
2049 | EU27 | Oil_Plant_2050 | 0 |  | 0 | 0 | inf | 0 | 5648000 | 16725.186 | 2.6 | 0 | 0.071 | 25
2050 | EU27 | Oil_Plant_2050 | 0 |  | 0 | 14578 | inf | 0 | 5648000 | 16725.186 | 2.6 | 0 | 0.071 | 25
2024 | EU27 | Coal_Plant_CCUS_2024 | 0 | 0 | 0 | 100000 | inf | 0.5 | 3791028.3572 | 84183.1297 | 6.75 | 0 | 0.071 | 40
2025 | EU27 | Coal_Plant_CCUS_2024 |  |  | 0 | 100000 | inf | 0.5 | 3791028.3572 | 84183.1297 | 6.75 | 0 | 0.071 | 40
2026 | EU27 | Coal_Plant_CCUS_2024 |  |  | 0 | 100000 | inf | 0.5 | 3791028.3572 | 84183.1297 | 6.75 | 0 | 0.071 | 40
2027 | EU27 | Coal_Plant_CCUS_2024 |  |  | 0 | 100000 | inf | 0.5 | 3791028.3572 | 84183.1297 | 6.75 | 0 | 0.071 | 40
2028 | EU27 | Coal_Plant_CCUS_2024 |  |  | 0 | 100000 | inf | 0.5 | 3791028.3572 | 84183.1297 | 6.75 | 0 | 0.071 | 40
2029 | EU27 | Coal_Plant_CCUS_2024 |  |  | 0 | 100000 | inf | 0.5 | 3791028.3572 | 84183.1297 | 6.75 | 0 | 0.071 | 40
2030 | EU27 | Coal_Plant_CCUS_2024 |  |  | 0 | 100000 | inf | 0.5 | 3512276.272 | 72141.0396 | 6.5 | 0 | 0.071 | 40
2031 | EU27 | Coal_Plant_CCUS_2024 |  |  | 0 | 100000 | inf | 0.5 | 3512276.272 | 72141.0396 | 6.5 | 0 | 0.071 | 40
2032 | EU27 | Coal_Plant_CCUS_2024 |  |  | 0 | 100000 | inf | 0.5 | 3512276.272 | 72141.0396 | 6.5 | 0 | 0.071 | 40
2033 | EU27 | Coal_Plant_CCUS_2024 |  |  | 0 | 100000 | inf | 0.5 | 3512276.272 | 72141.0396 | 6.5 | 0 | 0.071 | 40
2034 | EU27 | Coal_Plant_CCUS_2024 |  |  | 0 | 100000 | inf | 0.5 | 3512276.272 | 72141.0396 | 6.5 | 0 | 0.071 | 40
2035 | EU27 | Coal_Plant_CCUS_2024 |  |  | 0 | 100000 | inf | 0.5 | 3512276.272 | 72141.0396 | 6.5 | 0 | 0.071 | 40
2036 | EU27 | Coal_Plant_CCUS_2024 |  |  | 0 | 100000 | inf | 0.5 | 3512276.272 | 72141.0396 | 6.5 | 0 | 0.071 | 40
2037 | EU27 | Coal_Plant_CCUS_2024 |  |  | 0 | 100000 | inf | 0.5 | 3512276.272 | 72141.0396 | 6.5 | 0 | 0.071 | 40
2038 | EU27 | Coal_Plant_CCUS_2024 |  |  | 0 | 100000 | inf | 0.5 | 3512276.272 | 72141.0396 | 6.5 | 0 | 0.071 | 40
2039 | EU27 | Coal_Plant_CCUS_2024 |  |  | 0 | 100000 | inf | 0.5 | 3512276.272 | 72141.0396 | 6.5 | 0 | 0.071 | 40
2040 | EU27 | Coal_Plant_CCUS_2024 |  |  | 0 | 100000 | inf | 0.5 | 3222374.1032 | 61882.9629 | 6.29 | 0 | 0.071 | 40
2041 | EU27 | Coal_Plant_CCUS_2024 |  |  | 0 | 100000 | inf | 0.5 | 3222374.1032 | 61882.9629 | 6.29 | 0 | 0.071 | 40
2042 | EU27 | Coal_Plant_CCUS_2024 |  |  | 0 | 100000 | inf | 0.5 | 3222374.1032 | 61882.9629 | 6.29 | 0 | 0.071 | 40
2043 | EU27 | Coal_Plant_CCUS_2024 |  |  | 0 | 100000 | inf | 0.5 | 3222374.1032 | 61882.9629 | 6.29 | 0 | 0.071 | 40
2044 | EU27 | Coal_Plant_CCUS_2024 |  |  | 0 | 100000 | inf | 0.5 | 3222374.1032 | 61882.9629 | 6.29 | 0 | 0.071 | 40
2045 | EU27 | Coal_Plant_CCUS_2024 |  |  | 0 | 100000 | inf | 0.5 | 3222374.1032 | 61882.9629 | 6.29 | 0 | 0.071 | 40
2046 | EU27 | Coal_Plant_CCUS_2024 |  |  | 0 | 100000 | inf | 0.5 | 3222374.1032 | 61882.9629 | 6.29 | 0 | 0.071 | 40
2047 | EU27 | Coal_Plant_CCUS_2024 |  |  | 0 | 100000 | inf | 0.5 | 3222374.1032 | 61882.9629 | 6.29 | 0 | 0.071 | 40
2048 | EU27 | Coal_Plant_CCUS_2024 |  |  | 0 | 100000 | inf | 0.5 | 3222374.1032 | 61882.9629 | 6.29 | 0 | 0.071 | 40
2049 | EU27 | Coal_Plant_CCUS_2024 |  |  | 0 | 100000 | inf | 0.5 | 3222374.1032 | 61882.9629 | 6.29 | 0 | 0.071 | 40
2050 | EU27 | Coal_Plant_CCUS_2024 |  |  | 0 | 100000 | inf | 0.5 | 3177785.34 | 60099.1684 | 6.22 | 0 | 0.071 | 40
2024 | EU27 | Coal_Plant_CCUS_2030 | 0 |  | 0 | 0 | inf | 0.5 | 3512276.272 | 72141.0396 | 6.5 | 0 | 0.071 | 40
2025 | EU27 | Coal_Plant_CCUS_2030 | 0 |  | 0 | 0 | inf | 0.5 | 3512276.272 | 72141.0396 | 6.5 | 0 | 0.071 | 40
2026 | EU27 | Coal_Plant_CCUS_2030 | 0 |  | 0 | 0 | inf | 0.5 | 3512276.272 | 72141.0396 | 6.5 | 0 | 0.071 | 40
2027 | EU27 | Coal_Plant_CCUS_2030 | 0 |  | 0 | 0 | inf | 0.5 | 3512276.272 | 72141.0396 | 6.5 | 0 | 0.071 | 40
2028 | EU27 | Coal_Plant_CCUS_2030 | 0 |  | 0 | 0 | inf | 0.5 | 3512276.272 | 72141.0396 | 6.5 | 0 | 0.071 | 40
2029 | EU27 | Coal_Plant_CCUS_2030 | 0 |  | 0 | 0 | inf | 0.5 | 3512276.272 | 72141.0396 | 6.5 | 0 | 0.071 | 40
2030 | EU27 | Coal_Plant_CCUS_2030 | 0 |  | 0 | 100000 | inf | 0.5 | 3512276.272 | 72141.0396 | 6.5 | 0 | 0.071 | 40
2031 | EU27 | Coal_Plant_CCUS_2030 | 0 |  | 0 | 100000 | inf | 0.5 | 3512276.272 | 72141.0396 | 6.5 | 0 | 0.071 | 40
2032 | EU27 | Coal_Plant_CCUS_2030 | 0 |  | 0 | 100000 | inf | 0.5 | 3512276.272 | 72141.0396 | 6.5 | 0 | 0.071 | 40
2033 | EU27 | Coal_Plant_CCUS_2030 | 0 |  | 0 | 100000 | inf | 0.5 | 3512276.272 | 72141.0396 | 6.5 | 0 | 0.071 | 40
2034 | EU27 | Coal_Plant_CCUS_2030 | 0 |  | 0 | 100000 | inf | 0.5 | 3512276.272 | 72141.0396 | 6.5 | 0 | 0.071 | 40
2035 | EU27 | Coal_Plant_CCUS_2030 | 0 |  | 0 | 100000 | inf | 0.5 | 3512276.272 | 72141.0396 | 6.5 | 0 | 0.071 | 40
2036 | EU27 | Coal_Plant_CCUS_2030 | 0 |  | 0 | 100000 | inf | 0.5 | 3512276.272 | 72141.0396 | 6.5 | 0 | 0.071 | 40
2037 | EU27 | Coal_Plant_CCUS_2030 | 0 |  | 0 | 100000 | inf | 0.5 | 3512276.272 | 72141.0396 | 6.5 | 0 | 0.071 | 40
2038 | EU27 | Coal_Plant_CCUS_2030 | 0 |  | 0 | 100000 | inf | 0.5 | 3512276.272 | 72141.0396 | 6.5 | 0 | 0.071 | 40
2039 | EU27 | Coal_Plant_CCUS_2030 | 0 |  | 0 | 100000 | inf | 0.5 | 3512276.272 | 72141.0396 | 6.5 | 0 | 0.071 | 40
2040 | EU27 | Coal_Plant_CCUS_2030 | 0 |  | 0 | 100000 | inf | 0.5 | 3512276.272 | 72141.0396 | 6.5 | 0 | 0.071 | 40
2041 | EU27 | Coal_Plant_CCUS_2030 | 0 |  | 0 | 100000 | inf | 0.5 | 3512276.272 | 72141.0396 | 6.5 | 0 | 0.071 | 40
2042 | EU27 | Coal_Plant_CCUS_2030 | 0 |  | 0 | 100000 | inf | 0.5 | 3512276.272 | 72141.0396 | 6.5 | 0 | 0.071 | 40
2043 | EU27 | Coal_Plant_CCUS_2030 | 0 |  | 0 | 100000 | inf | 0.5 | 3512276.272 | 72141.0396 | 6.5 | 0 | 0.071 | 40
2044 | EU27 | Coal_Plant_CCUS_2030 | 0 |  | 0 | 100000 | inf | 0.5 | 3512276.272 | 72141.0396 | 6.5 | 0 | 0.071 | 40
2045 | EU27 | Coal_Plant_CCUS_2030 | 0 |  | 0 | 100000 | inf | 0.5 | 3512276.272 | 72141.0396 | 6.5 | 0 | 0.071 | 40
2046 | EU27 | Coal_Plant_CCUS_2030 | 0 |  | 0 | 100000 | inf | 0.5 | 3512276.272 | 72141.0396 | 6.5 | 0 | 0.071 | 40
2047 | EU27 | Coal_Plant_CCUS_2030 | 0 |  | 0 | 100000 | inf | 0.5 | 3512276.272 | 72141.0396 | 6.5 | 0 | 0.071 | 40
2048 | EU27 | Coal_Plant_CCUS_2030 | 0 |  | 0 | 100000 | inf | 0.5 | 3512276.272 | 72141.0396 | 6.5 | 0 | 0.071 | 40
2049 | EU27 | Coal_Plant_CCUS_2030 | 0 |  | 0 | 100000 | inf | 0.5 | 3512276.272 | 72141.0396 | 6.5 | 0 | 0.071 | 40
2050 | EU27 | Coal_Plant_CCUS_2030 | 0 |  | 0 | 100000 | inf | 0.5 | 3512276.272 | 72141.0396 | 6.5 | 0 | 0.071 | 40
2024 | EU27 | Coal_Plant_CCUS_2040 | 0 |  | 0 | 0 | inf | 0.5 | 3222374.1032 | 61882.9629 | 6.29 | 0 | 0.071 | 40
2025 | EU27 | Coal_Plant_CCUS_2040 | 0 |  | 0 | 0 | inf | 0.5 | 3222374.1032 | 61882.9629 | 6.29 | 0 | 0.071 | 40
2026 | EU27 | Coal_Plant_CCUS_2040 | 0 |  | 0 | 0 | inf | 0.5 | 3222374.1032 | 61882.9629 | 6.29 | 0 | 0.071 | 40
2027 | EU27 | Coal_Plant_CCUS_2040 | 0 |  | 0 | 0 | inf | 0.5 | 3222374.1032 | 61882.9629 | 6.29 | 0 | 0.071 | 40
2028 | EU27 | Coal_Plant_CCUS_2040 | 0 |  | 0 | 0 | inf | 0.5 | 3222374.1032 | 61882.9629 | 6.29 | 0 | 0.071 | 40
2029 | EU27 | Coal_Plant_CCUS_2040 | 0 |  | 0 | 0 | inf | 0.5 | 3222374.1032 | 61882.9629 | 6.29 | 0 | 0.071 | 40
2030 | EU27 | Coal_Plant_CCUS_2040 | 0 |  | 0 | 0 | inf | 0.5 | 3222374.1032 | 61882.9629 | 6.29 | 0 | 0.071 | 40
2031 | EU27 | Coal_Plant_CCUS_2040 | 0 |  | 0 | 0 | inf | 0.5 | 3222374.1032 | 61882.9629 | 6.29 | 0 | 0.071 | 40
2032 | EU27 | Coal_Plant_CCUS_2040 | 0 |  | 0 | 0 | inf | 0.5 | 3222374.1032 | 61882.9629 | 6.29 | 0 | 0.071 | 40
2033 | EU27 | Coal_Plant_CCUS_2040 | 0 |  | 0 | 0 | inf | 0.5 | 3222374.1032 | 61882.9629 | 6.29 | 0 | 0.071 | 40
2034 | EU27 | Coal_Plant_CCUS_2040 | 0 |  | 0 | 0 | inf | 0.5 | 3222374.1032 | 61882.9629 | 6.29 | 0 | 0.071 | 40
2035 | EU27 | Coal_Plant_CCUS_2040 | 0 |  | 0 | 0 | inf | 0.5 | 3222374.1032 | 61882.9629 | 6.29 | 0 | 0.071 | 40
2036 | EU27 | Coal_Plant_CCUS_2040 | 0 |  | 0 | 0 | inf | 0.5 | 3222374.1032 | 61882.9629 | 6.29 | 0 | 0.071 | 40
2037 | EU27 | Coal_Plant_CCUS_2040 | 0 |  | 0 | 0 | inf | 0.5 | 3222374.1032 | 61882.9629 | 6.29 | 0 | 0.071 | 40
2038 | EU27 | Coal_Plant_CCUS_2040 | 0 |  | 0 | 0 | inf | 0.5 | 3222374.1032 | 61882.9629 | 6.29 | 0 | 0.071 | 40
2039 | EU27 | Coal_Plant_CCUS_2040 | 0 |  | 0 | 0 | inf | 0.5 | 3222374.1032 | 61882.9629 | 6.29 | 0 | 0.071 | 40
2040 | EU27 | Coal_Plant_CCUS_2040 | 0 |  | 0 | 100000 | inf | 0.5 | 3222374.1032 | 61882.9629 | 6.29 | 0 | 0.071 | 40
2041 | EU27 | Coal_Plant_CCUS_2040 | 0 |  | 0 | 100000 | inf | 0.5 | 3222374.1032 | 61882.9629 | 6.29 | 0 | 0.071 | 40
2042 | EU27 | Coal_Plant_CCUS_2040 | 0 |  | 0 | 100000 | inf | 0.5 | 3222374.1032 | 61882.9629 | 6.29 | 0 | 0.071 | 40
2043 | EU27 | Coal_Plant_CCUS_2040 | 0 |  | 0 | 100000 | inf | 0.5 | 3222374.1032 | 61882.9629 | 6.29 | 0 | 0.071 | 40
2044 | EU27 | Coal_Plant_CCUS_2040 | 0 |  | 0 | 100000 | inf | 0.5 | 3222374.1032 | 61882.9629 | 6.29 | 0 | 0.071 | 40
2045 | EU27 | Coal_Plant_CCUS_2040 | 0 |  | 0 | 100000 | inf | 0.5 | 3222374.1032 | 61882.9629 | 6.29 | 0 | 0.071 | 40
2046 | EU27 | Coal_Plant_CCUS_2040 | 0 |  | 0 | 100000 | inf | 0.5 | 3222374.1032 | 61882.9629 | 6.29 | 0 | 0.071 | 40
2047 | EU27 | Coal_Plant_CCUS_2040 | 0 |  | 0 | 100000 | inf | 0.5 | 3222374.1032 | 61882.9629 | 6.29 | 0 | 0.071 | 40
2048 | EU27 | Coal_Plant_CCUS_2040 | 0 |  | 0 | 100000 | inf | 0.5 | 3222374.1032 | 61882.9629 | 6.29 | 0 | 0.071 | 40
2049 | EU27 | Coal_Plant_CCUS_2040 | 0 |  | 0 | 100000 | inf | 0.5 | 3222374.1032 | 61882.9629 | 6.29 | 0 | 0.071 | 40
2050 | EU27 | Coal_Plant_CCUS_2040 | 0 |  | 0 | 100000 | inf | 0.5 | 3222374.1032 | 61882.9629 | 6.29 | 0 | 0.071 | 40
2024 | EU27 | Coal_Plant_CCUS_2050 | 0 |  | 0 | 0 | inf | 0.5 | 3177785.34 | 60099.1684 | 6.22 | 0 | 0.071 | 40
2025 | EU27 | Coal_Plant_CCUS_2050 | 0 |  | 0 | 0 | inf | 0.5 | 3177785.34 | 60099.1684 | 6.22 | 0 | 0.071 | 40
2026 | EU27 | Coal_Plant_CCUS_2050 | 0 |  | 0 | 0 | inf | 0.5 | 3177785.34 | 60099.1684 | 6.22 | 0 | 0.071 | 40
2027 | EU27 | Coal_Plant_CCUS_2050 | 0 |  | 0 | 0 | inf | 0.5 | 3177785.34 | 60099.1684 | 6.22 | 0 | 0.071 | 40
2028 | EU27 | Coal_Plant_CCUS_2050 | 0 |  | 0 | 0 | inf | 0.5 | 3177785.34 | 60099.1684 | 6.22 | 0 | 0.071 | 40
2029 | EU27 | Coal_Plant_CCUS_2050 | 0 |  | 0 | 0 | inf | 0.5 | 3177785.34 | 60099.1684 | 6.22 | 0 | 0.071 | 40
2030 | EU27 | Coal_Plant_CCUS_2050 | 0 |  | 0 | 0 | inf | 0.5 | 3177785.34 | 60099.1684 | 6.22 | 0 | 0.071 | 40
2031 | EU27 | Coal_Plant_CCUS_2050 | 0 |  | 0 | 0 | inf | 0.5 | 3177785.34 | 60099.1684 | 6.22 | 0 | 0.071 | 40
2032 | EU27 | Coal_Plant_CCUS_2050 | 0 |  | 0 | 0 | inf | 0.5 | 3177785.34 | 60099.1684 | 6.22 | 0 | 0.071 | 40
2033 | EU27 | Coal_Plant_CCUS_2050 | 0 |  | 0 | 0 | inf | 0.5 | 3177785.34 | 60099.1684 | 6.22 | 0 | 0.071 | 40
2034 | EU27 | Coal_Plant_CCUS_2050 | 0 |  | 0 | 0 | inf | 0.5 | 3177785.34 | 60099.1684 | 6.22 | 0 | 0.071 | 40
2035 | EU27 | Coal_Plant_CCUS_2050 | 0 |  | 0 | 0 | inf | 0.5 | 3177785.34 | 60099.1684 | 6.22 | 0 | 0.071 | 40
2036 | EU27 | Coal_Plant_CCUS_2050 | 0 |  | 0 | 0 | inf | 0.5 | 3177785.34 | 60099.1684 | 6.22 | 0 | 0.071 | 40
2037 | EU27 | Coal_Plant_CCUS_2050 | 0 |  | 0 | 0 | inf | 0.5 | 3177785.34 | 60099.1684 | 6.22 | 0 | 0.071 | 40
2038 | EU27 | Coal_Plant_CCUS_2050 | 0 |  | 0 | 0 | inf | 0.5 | 3177785.34 | 60099.1684 | 6.22 | 0 | 0.071 | 40
2039 | EU27 | Coal_Plant_CCUS_2050 | 0 |  | 0 | 0 | inf | 0.5 | 3177785.34 | 60099.1684 | 6.22 | 0 | 0.071 | 40
2040 | EU27 | Coal_Plant_CCUS_2050 | 0 |  | 0 | 0 | inf | 0.5 | 3177785.34 | 60099.1684 | 6.22 | 0 | 0.071 | 40
2041 | EU27 | Coal_Plant_CCUS_2050 | 0 |  | 0 | 0 | inf | 0.5 | 3177785.34 | 60099.1684 | 6.22 | 0 | 0.071 | 40
2042 | EU27 | Coal_Plant_CCUS_2050 | 0 |  | 0 | 0 | inf | 0.5 | 3177785.34 | 60099.1684 | 6.22 | 0 | 0.071 | 40
2043 | EU27 | Coal_Plant_CCUS_2050 | 0 |  | 0 | 0 | inf | 0.5 | 3177785.34 | 60099.1684 | 6.22 | 0 | 0.071 | 40
2044 | EU27 | Coal_Plant_CCUS_2050 | 0 |  | 0 | 0 | inf | 0.5 | 3177785.34 | 60099.1684 | 6.22 | 0 | 0.071 | 40
2045 | EU27 | Coal_Plant_CCUS_2050 | 0 |  | 0 | 0 | inf | 0.5 | 3177785.34 | 60099.1684 | 6.22 | 0 | 0.071 | 40
2046 | EU27 | Coal_Plant_CCUS_2050 | 0 |  | 0 | 0 | inf | 0.5 | 3177785.34 | 60099.1684 | 6.22 | 0 | 0.071 | 40
2047 | EU27 | Coal_Plant_CCUS_2050 | 0 |  | 0 | 0 | inf | 0.5 | 3177785.34 | 60099.1684 | 6.22 | 0 | 0.071 | 40
2048 | EU27 | Coal_Plant_CCUS_2050 | 0 |  | 0 | 0 | inf | 0.5 | 3177785.34 | 60099.1684 | 6.22 | 0 | 0.071 | 40
2049 | EU27 | Coal_Plant_CCUS_2050 | 0 |  | 0 | 0 | inf | 0.5 | 3177785.34 | 60099.1684 | 6.22 | 0 | 0.071 | 40
2050 | EU27 | Coal_Plant_CCUS_2050 | 0 |  | 0 | 100000 | inf | 0.5 | 3177785.34 | 60099.1684 | 6.22 | 0 | 0.071 | 40
2024 | EU27 | Lignite_Plant_CCUS_2024 | 0 | 0 | 0 | 100000 | inf | 0.65 | 4014030.0249 | 76489.5721 | 6.96 | 0 | 0.071 | 40
2025 | EU27 | Lignite_Plant_CCUS_2024 |  |  | 0 | 100000 | inf | 0.65 | 4014030.0249 | 76489.5721 | 6.96 | 0 | 0.071 | 40
2026 | EU27 | Lignite_Plant_CCUS_2024 |  |  | 0 | 100000 | inf | 0.65 | 4014030.0249 | 76489.5721 | 6.96 | 0 | 0.071 | 40
2027 | EU27 | Lignite_Plant_CCUS_2024 |  |  | 0 | 100000 | inf | 0.65 | 4014030.0249 | 76489.5721 | 6.96 | 0 | 0.071 | 40
2028 | EU27 | Lignite_Plant_CCUS_2024 |  |  | 0 | 100000 | inf | 0.65 | 4014030.0249 | 76489.5721 | 6.96 | 0 | 0.071 | 40
2029 | EU27 | Lignite_Plant_CCUS_2024 |  |  | 0 | 100000 | inf | 0.65 | 4014030.0249 | 76489.5721 | 6.96 | 0 | 0.071 | 40
2030 | EU27 | Lignite_Plant_CCUS_2024 |  |  | 0 | 100000 | inf | 0.65 | 3813328.5243 | 72475.5421 | 6.7 | 0 | 0.071 | 40
2031 | EU27 | Lignite_Plant_CCUS_2024 |  |  | 0 | 100000 | inf | 0.65 | 3813328.5243 | 72475.5421 | 6.7 | 0 | 0.071 | 40
2032 | EU27 | Lignite_Plant_CCUS_2024 |  |  | 0 | 100000 | inf | 0.65 | 3813328.5243 | 72475.5421 | 6.7 | 0 | 0.071 | 40
2033 | EU27 | Lignite_Plant_CCUS_2024 |  |  | 0 | 100000 | inf | 0.65 | 3813328.5243 | 72475.5421 | 6.7 | 0 | 0.071 | 40
2034 | EU27 | Lignite_Plant_CCUS_2024 |  |  | 0 | 100000 | inf | 0.65 | 3813328.5243 | 72475.5421 | 6.7 | 0 | 0.071 | 40
2035 | EU27 | Lignite_Plant_CCUS_2024 |  |  | 0 | 100000 | inf | 0.65 | 3813328.5243 | 72475.5421 | 6.7 | 0 | 0.071 | 40
2036 | EU27 | Lignite_Plant_CCUS_2024 |  |  | 0 | 100000 | inf | 0.65 | 3813328.5243 | 72475.5421 | 6.7 | 0 | 0.071 | 40
2037 | EU27 | Lignite_Plant_CCUS_2024 |  |  | 0 | 100000 | inf | 0.65 | 3813328.5243 | 72475.5421 | 6.7 | 0 | 0.071 | 40
2038 | EU27 | Lignite_Plant_CCUS_2024 |  |  | 0 | 100000 | inf | 0.65 | 3813328.5243 | 72475.5421 | 6.7 | 0 | 0.071 | 40
2039 | EU27 | Lignite_Plant_CCUS_2024 |  |  | 0 | 100000 | inf | 0.65 | 3813328.5243 | 72475.5421 | 6.7 | 0 | 0.071 | 40
2040 | EU27 | Lignite_Plant_CCUS_2024 |  |  | 0 | 100000 | inf | 0.65 | 3623777.1063 | 68684.5138 | 4.7 | 0 | 0.071 | 40
2041 | EU27 | Lignite_Plant_CCUS_2024 |  |  | 0 | 100000 | inf | 0.65 | 3623777.1063 | 68684.5138 | 4.7 | 0 | 0.071 | 40
2042 | EU27 | Lignite_Plant_CCUS_2024 |  |  | 0 | 100000 | inf | 0.65 | 3623777.1063 | 68684.5138 | 4.7 | 0 | 0.071 | 40
2043 | EU27 | Lignite_Plant_CCUS_2024 |  |  | 0 | 100000 | inf | 0.65 | 3623777.1063 | 68684.5138 | 4.7 | 0 | 0.071 | 40
2044 | EU27 | Lignite_Plant_CCUS_2024 |  |  | 0 | 100000 | inf | 0.65 | 3623777.1063 | 68684.5138 | 4.7 | 0 | 0.071 | 40
2045 | EU27 | Lignite_Plant_CCUS_2024 |  |  | 0 | 100000 | inf | 0.65 | 3623777.1063 | 68684.5138 | 4.7 | 0 | 0.071 | 40
2046 | EU27 | Lignite_Plant_CCUS_2024 |  |  | 0 | 100000 | inf | 0.65 | 3623777.1063 | 68684.5138 | 4.7 | 0 | 0.071 | 40
2047 | EU27 | Lignite_Plant_CCUS_2024 |  |  | 0 | 100000 | inf | 0.65 | 3623777.1063 | 68684.5138 | 4.7 | 0 | 0.071 | 40
2048 | EU27 | Lignite_Plant_CCUS_2024 |  |  | 0 | 100000 | inf | 0.65 | 3623777.1063 | 68684.5138 | 4.7 | 0 | 0.071 | 40
2049 | EU27 | Lignite_Plant_CCUS_2024 |  |  | 0 | 100000 | inf | 0.65 | 3623777.1063 | 68684.5138 | 4.7 | 0 | 0.071 | 40
2050 | EU27 | Lignite_Plant_CCUS_2024 |  |  | 0 | 100000 | inf | 0.65 | 3568039.68 | 67569.7514 | 4.5 | 0 | 0.071 | 40
2024 | EU27 | Lignite_Plant_CCUS_2030 | 0 |  | 0 | 0 | inf | 0.65 | 3813328.5243 | 72475.5421 | 6.7 | 0 | 0.071 | 40
2025 | EU27 | Lignite_Plant_CCUS_2030 | 0 |  | 0 | 0 | inf | 0.65 | 3813328.5243 | 72475.5421 | 6.7 | 0 | 0.071 | 40
2026 | EU27 | Lignite_Plant_CCUS_2030 | 0 |  | 0 | 0 | inf | 0.65 | 3813328.5243 | 72475.5421 | 6.7 | 0 | 0.071 | 40
2027 | EU27 | Lignite_Plant_CCUS_2030 | 0 |  | 0 | 0 | inf | 0.65 | 3813328.5243 | 72475.5421 | 6.7 | 0 | 0.071 | 40
2028 | EU27 | Lignite_Plant_CCUS_2030 | 0 |  | 0 | 0 | inf | 0.65 | 3813328.5243 | 72475.5421 | 6.7 | 0 | 0.071 | 40
2029 | EU27 | Lignite_Plant_CCUS_2030 | 0 |  | 0 | 0 | inf | 0.65 | 3813328.5243 | 72475.5421 | 6.7 | 0 | 0.071 | 40
2030 | EU27 | Lignite_Plant_CCUS_2030 | 0 |  | 0 | 100000 | inf | 0.65 | 3813328.5243 | 72475.5421 | 6.7 | 0 | 0.071 | 40
2031 | EU27 | Lignite_Plant_CCUS_2030 | 0 |  | 0 | 100000 | inf | 0.65 | 3813328.5243 | 72475.5421 | 6.7 | 0 | 0.071 | 40
2032 | EU27 | Lignite_Plant_CCUS_2030 | 0 |  | 0 | 100000 | inf | 0.65 | 3813328.5243 | 72475.5421 | 6.7 | 0 | 0.071 | 40
2033 | EU27 | Lignite_Plant_CCUS_2030 | 0 |  | 0 | 100000 | inf | 0.65 | 3813328.5243 | 72475.5421 | 6.7 | 0 | 0.071 | 40
2034 | EU27 | Lignite_Plant_CCUS_2030 | 0 |  | 0 | 100000 | inf | 0.65 | 3813328.5243 | 72475.5421 | 6.7 | 0 | 0.071 | 40
2035 | EU27 | Lignite_Plant_CCUS_2030 | 0 |  | 0 | 100000 | inf | 0.65 | 3813328.5243 | 72475.5421 | 6.7 | 0 | 0.071 | 40
2036 | EU27 | Lignite_Plant_CCUS_2030 | 0 |  | 0 | 100000 | inf | 0.65 | 3813328.5243 | 72475.5421 | 6.7 | 0 | 0.071 | 40
2037 | EU27 | Lignite_Plant_CCUS_2030 | 0 |  | 0 | 100000 | inf | 0.65 | 3813328.5243 | 72475.5421 | 6.7 | 0 | 0.071 | 40
2038 | EU27 | Lignite_Plant_CCUS_2030 | 0 |  | 0 | 100000 | inf | 0.65 | 3813328.5243 | 72475.5421 | 6.7 | 0 | 0.071 | 40
2039 | EU27 | Lignite_Plant_CCUS_2030 | 0 |  | 0 | 100000 | inf | 0.65 | 3813328.5243 | 72475.5421 | 6.7 | 0 | 0.071 | 40
2040 | EU27 | Lignite_Plant_CCUS_2030 | 0 |  | 0 | 100000 | inf | 0.65 | 3813328.5243 | 72475.5421 | 6.7 | 0 | 0.071 | 40
2041 | EU27 | Lignite_Plant_CCUS_2030 | 0 |  | 0 | 100000 | inf | 0.65 | 3813328.5243 | 72475.5421 | 6.7 | 0 | 0.071 | 40
2042 | EU27 | Lignite_Plant_CCUS_2030 | 0 |  | 0 | 100000 | inf | 0.65 | 3813328.5243 | 72475.5421 | 6.7 | 0 | 0.071 | 40
2043 | EU27 | Lignite_Plant_CCUS_2030 | 0 |  | 0 | 100000 | inf | 0.65 | 3813328.5243 | 72475.5421 | 6.7 | 0 | 0.071 | 40
2044 | EU27 | Lignite_Plant_CCUS_2030 | 0 |  | 0 | 100000 | inf | 0.65 | 3813328.5243 | 72475.5421 | 6.7 | 0 | 0.071 | 40
2045 | EU27 | Lignite_Plant_CCUS_2030 | 0 |  | 0 | 100000 | inf | 0.65 | 3813328.5243 | 72475.5421 | 6.7 | 0 | 0.071 | 40
2046 | EU27 | Lignite_Plant_CCUS_2030 | 0 |  | 0 | 100000 | inf | 0.65 | 3813328.5243 | 72475.5421 | 6.7 | 0 | 0.071 | 40
2047 | EU27 | Lignite_Plant_CCUS_2030 | 0 |  | 0 | 100000 | inf | 0.65 | 3813328.5243 | 72475.5421 | 6.7 | 0 | 0.071 | 40
2048 | EU27 | Lignite_Plant_CCUS_2030 | 0 |  | 0 | 100000 | inf | 0.65 | 3813328.5243 | 72475.5421 | 6.7 | 0 | 0.071 | 40
2049 | EU27 | Lignite_Plant_CCUS_2030 | 0 |  | 0 | 100000 | inf | 0.65 | 3813328.5243 | 72475.5421 | 6.7 | 0 | 0.071 | 40
2050 | EU27 | Lignite_Plant_CCUS_2030 | 0 |  | 0 | 100000 | inf | 0.65 | 3813328.5243 | 72475.5421 | 6.7 | 0 | 0.071 | 40
2024 | EU27 | Lignite_Plant_CCUS_2040 | 0 |  | 0 | 0 | inf | 0.65 | 3623777.1063 | 68684.5138 | 4.7 | 0 | 0.071 | 40
2025 | EU27 | Lignite_Plant_CCUS_2040 | 0 |  | 0 | 0 | inf | 0.65 | 3623777.1063 | 68684.5138 | 4.7 | 0 | 0.071 | 40
2026 | EU27 | Lignite_Plant_CCUS_2040 | 0 |  | 0 | 0 | inf | 0.65 | 3623777.1063 | 68684.5138 | 4.7 | 0 | 0.071 | 40
2027 | EU27 | Lignite_Plant_CCUS_2040 | 0 |  | 0 | 0 | inf | 0.65 | 3623777.1063 | 68684.5138 | 4.7 | 0 | 0.071 | 40
2028 | EU27 | Lignite_Plant_CCUS_2040 | 0 |  | 0 | 0 | inf | 0.65 | 3623777.1063 | 68684.5138 | 4.7 | 0 | 0.071 | 40
2029 | EU27 | Lignite_Plant_CCUS_2040 | 0 |  | 0 | 0 | inf | 0.65 | 3623777.1063 | 68684.5138 | 4.7 | 0 | 0.071 | 40
2030 | EU27 | Lignite_Plant_CCUS_2040 | 0 |  | 0 | 0 | inf | 0.65 | 3623777.1063 | 68684.5138 | 4.7 | 0 | 0.071 | 40
2031 | EU27 | Lignite_Plant_CCUS_2040 | 0 |  | 0 | 0 | inf | 0.65 | 3623777.1063 | 68684.5138 | 4.7 | 0 | 0.071 | 40
2032 | EU27 | Lignite_Plant_CCUS_2040 | 0 |  | 0 | 0 | inf | 0.65 | 3623777.1063 | 68684.5138 | 4.7 | 0 | 0.071 | 40
2033 | EU27 | Lignite_Plant_CCUS_2040 | 0 |  | 0 | 0 | inf | 0.65 | 3623777.1063 | 68684.5138 | 4.7 | 0 | 0.071 | 40
2034 | EU27 | Lignite_Plant_CCUS_2040 | 0 |  | 0 | 0 | inf | 0.65 | 3623777.1063 | 68684.5138 | 4.7 | 0 | 0.071 | 40
2035 | EU27 | Lignite_Plant_CCUS_2040 | 0 |  | 0 | 0 | inf | 0.65 | 3623777.1063 | 68684.5138 | 4.7 | 0 | 0.071 | 40
2036 | EU27 | Lignite_Plant_CCUS_2040 | 0 |  | 0 | 0 | inf | 0.65 | 3623777.1063 | 68684.5138 | 4.7 | 0 | 0.071 | 40
2037 | EU27 | Lignite_Plant_CCUS_2040 | 0 |  | 0 | 0 | inf | 0.65 | 3623777.1063 | 68684.5138 | 4.7 | 0 | 0.071 | 40
2038 | EU27 | Lignite_Plant_CCUS_2040 | 0 |  | 0 | 0 | inf | 0.65 | 3623777.1063 | 68684.5138 | 4.7 | 0 | 0.071 | 40
2039 | EU27 | Lignite_Plant_CCUS_2040 | 0 |  | 0 | 0 | inf | 0.65 | 3623777.1063 | 68684.5138 | 4.7 | 0 | 0.071 | 40
2040 | EU27 | Lignite_Plant_CCUS_2040 | 0 |  | 0 | 100000 | inf | 0.65 | 3623777.1063 | 68684.5138 | 4.7 | 0 | 0.071 | 40
2041 | EU27 | Lignite_Plant_CCUS_2040 | 0 |  | 0 | 100000 | inf | 0.65 | 3623777.1063 | 68684.5138 | 4.7 | 0 | 0.071 | 40
2042 | EU27 | Lignite_Plant_CCUS_2040 | 0 |  | 0 | 100000 | inf | 0.65 | 3623777.1063 | 68684.5138 | 4.7 | 0 | 0.071 | 40
2043 | EU27 | Lignite_Plant_CCUS_2040 | 0 |  | 0 | 100000 | inf | 0.65 | 3623777.1063 | 68684.5138 | 4.7 | 0 | 0.071 | 40
2044 | EU27 | Lignite_Plant_CCUS_2040 | 0 |  | 0 | 100000 | inf | 0.65 | 3623777.1063 | 68684.5138 | 4.7 | 0 | 0.071 | 40
2045 | EU27 | Lignite_Plant_CCUS_2040 | 0 |  | 0 | 100000 | inf | 0.65 | 3623777.1063 | 68684.5138 | 4.7 | 0 | 0.071 | 40
2046 | EU27 | Lignite_Plant_CCUS_2040 | 0 |  | 0 | 100000 | inf | 0.65 | 3623777.1063 | 68684.5138 | 4.7 | 0 | 0.071 | 40
2047 | EU27 | Lignite_Plant_CCUS_2040 | 0 |  | 0 | 100000 | inf | 0.65 | 3623777.1063 | 68684.5138 | 4.7 | 0 | 0.071 | 40
2048 | EU27 | Lignite_Plant_CCUS_2040 | 0 |  | 0 | 100000 | inf | 0.65 | 3623777.1063 | 68684.5138 | 4.7 | 0 | 0.071 | 40
2049 | EU27 | Lignite_Plant_CCUS_2040 | 0 |  | 0 | 100000 | inf | 0.65 | 3623777.1063 | 68684.5138 | 4.7 | 0 | 0.071 | 40
2050 | EU27 | Lignite_Plant_CCUS_2040 | 0 |  | 0 | 100000 | inf | 0.65 | 3623777.1063 | 68684.5138 | 4.7 | 0 | 0.071 | 40
2024 | EU27 | Lignite_Plant_CCUS_2050 | 0 |  | 0 | 0 | inf | 0.65 | 3568039.68 | 67569.7514 | 4.5 | 0 | 0.071 | 40
2025 | EU27 | Lignite_Plant_CCUS_2050 | 0 |  | 0 | 0 | inf | 0.65 | 3568039.68 | 67569.7514 | 4.5 | 0 | 0.071 | 40
2026 | EU27 | Lignite_Plant_CCUS_2050 | 0 |  | 0 | 0 | inf | 0.65 | 3568039.68 | 67569.7514 | 4.5 | 0 | 0.071 | 40
2027 | EU27 | Lignite_Plant_CCUS_2050 | 0 |  | 0 | 0 | inf | 0.65 | 3568039.68 | 67569.7514 | 4.5 | 0 | 0.071 | 40
2028 | EU27 | Lignite_Plant_CCUS_2050 | 0 |  | 0 | 0 | inf | 0.65 | 3568039.68 | 67569.7514 | 4.5 | 0 | 0.071 | 40
2029 | EU27 | Lignite_Plant_CCUS_2050 | 0 |  | 0 | 0 | inf | 0.65 | 3568039.68 | 67569.7514 | 4.5 | 0 | 0.071 | 40
2030 | EU27 | Lignite_Plant_CCUS_2050 | 0 |  | 0 | 0 | inf | 0.65 | 3568039.68 | 67569.7514 | 4.5 | 0 | 0.071 | 40
2031 | EU27 | Lignite_Plant_CCUS_2050 | 0 |  | 0 | 0 | inf | 0.65 | 3568039.68 | 67569.7514 | 4.5 | 0 | 0.071 | 40
2032 | EU27 | Lignite_Plant_CCUS_2050 | 0 |  | 0 | 0 | inf | 0.65 | 3568039.68 | 67569.7514 | 4.5 | 0 | 0.071 | 40
2033 | EU27 | Lignite_Plant_CCUS_2050 | 0 |  | 0 | 0 | inf | 0.65 | 3568039.68 | 67569.7514 | 4.5 | 0 | 0.071 | 40
2034 | EU27 | Lignite_Plant_CCUS_2050 | 0 |  | 0 | 0 | inf | 0.65 | 3568039.68 | 67569.7514 | 4.5 | 0 | 0.071 | 40
2035 | EU27 | Lignite_Plant_CCUS_2050 | 0 |  | 0 | 0 | inf | 0.65 | 3568039.68 | 67569.7514 | 4.5 | 0 | 0.071 | 40
2036 | EU27 | Lignite_Plant_CCUS_2050 | 0 |  | 0 | 0 | inf | 0.65 | 3568039.68 | 67569.7514 | 4.5 | 0 | 0.071 | 40
2037 | EU27 | Lignite_Plant_CCUS_2050 | 0 |  | 0 | 0 | inf | 0.65 | 3568039.68 | 67569.7514 | 4.5 | 0 | 0.071 | 40
2038 | EU27 | Lignite_Plant_CCUS_2050 | 0 |  | 0 | 0 | inf | 0.65 | 3568039.68 | 67569.7514 | 4.5 | 0 | 0.071 | 40
2039 | EU27 | Lignite_Plant_CCUS_2050 | 0 |  | 0 | 0 | inf | 0.65 | 3568039.68 | 67569.7514 | 4.5 | 0 | 0.071 | 40
2040 | EU27 | Lignite_Plant_CCUS_2050 | 0 |  | 0 | 0 | inf | 0.65 | 3568039.68 | 67569.7514 | 4.5 | 0 | 0.071 | 40
2041 | EU27 | Lignite_Plant_CCUS_2050 | 0 |  | 0 | 0 | inf | 0.65 | 3568039.68 | 67569.7514 | 4.5 | 0 | 0.071 | 40
2042 | EU27 | Lignite_Plant_CCUS_2050 | 0 |  | 0 | 0 | inf | 0.65 | 3568039.68 | 67569.7514 | 4.5 | 0 | 0.071 | 40
2043 | EU27 | Lignite_Plant_CCUS_2050 | 0 |  | 0 | 0 | inf | 0.65 | 3568039.68 | 67569.7514 | 4.5 | 0 | 0.071 | 40
2044 | EU27 | Lignite_Plant_CCUS_2050 | 0 |  | 0 | 0 | inf | 0.65 | 3568039.68 | 67569.7514 | 4.5 | 0 | 0.071 | 40
2045 | EU27 | Lignite_Plant_CCUS_2050 | 0 |  | 0 | 0 | inf | 0.65 | 3568039.68 | 67569.7514 | 4.5 | 0 | 0.071 | 40
2046 | EU27 | Lignite_Plant_CCUS_2050 | 0 |  | 0 | 0 | inf | 0.65 | 3568039.68 | 67569.7514 | 4.5 | 0 | 0.071 | 40
2047 | EU27 | Lignite_Plant_CCUS_2050 | 0 |  | 0 | 0 | inf | 0.65 | 3568039.68 | 67569.7514 | 4.5 | 0 | 0.071 | 40
2048 | EU27 | Lignite_Plant_CCUS_2050 | 0 |  | 0 | 0 | inf | 0.65 | 3568039.68 | 67569.7514 | 4.5 | 0 | 0.071 | 40
2049 | EU27 | Lignite_Plant_CCUS_2050 | 0 |  | 0 | 0 | inf | 0.65 | 3568039.68 | 67569.7514 | 4.5 | 0 | 0.071 | 40
2050 | EU27 | Lignite_Plant_CCUS_2050 | 0 |  | 0 | 100000 | inf | 0.65 | 3568039.68 | 67569.7514 | 4.5 | 0 | 0.071 | 40
2024 | EU27 | Gas_Plant_(CCGT)_CCUS_2024 | 0 | 0 | 0 | 100000 | inf | 0 | 1951271.7 | 45715.5 | 3.46 | 0 | 0.071 | 25
2025 | EU27 | Gas_Plant_(CCGT)_CCUS_2024 |  |  | 0 | 100000 | inf | 0 | 1951271.7 | 45715.5 | 3.46 | 0 | 0.071 | 25
2026 | EU27 | Gas_Plant_(CCGT)_CCUS_2024 |  |  | 0 | 100000 | inf | 0 | 1951271.7 | 45715.5 | 3.46 | 0 | 0.071 | 25
2027 | EU27 | Gas_Plant_(CCGT)_CCUS_2024 |  |  | 0 | 100000 | inf | 0 | 1951271.7 | 45715.5 | 3.46 | 0 | 0.071 | 25
2028 | EU27 | Gas_Plant_(CCGT)_CCUS_2024 |  |  | 0 | 100000 | inf | 0 | 1951271.7 | 45715.5 | 3.46 | 0 | 0.071 | 25
2029 | EU27 | Gas_Plant_(CCGT)_CCUS_2024 |  |  | 0 | 100000 | inf | 0 | 1951271.7 | 45715.5 | 3.46 | 0 | 0.071 | 25
2030 | EU27 | Gas_Plant_(CCGT)_CCUS_2024 |  |  | 0 | 100000 | inf | 0 | 1811895.15 | 42593.5 | 3.33 | 0 | 0.071 | 25
2031 | EU27 | Gas_Plant_(CCGT)_CCUS_2024 |  |  | 0 | 100000 | inf | 0 | 1811895.15 | 42593.5 | 3.33 | 0 | 0.071 | 25
2032 | EU27 | Gas_Plant_(CCGT)_CCUS_2024 |  |  | 0 | 100000 | inf | 0 | 1811895.15 | 42593.5 | 3.33 | 0 | 0.071 | 25
2033 | EU27 | Gas_Plant_(CCGT)_CCUS_2024 |  |  | 0 | 100000 | inf | 0 | 1811895.15 | 42593.5 | 3.33 | 0 | 0.071 | 25
2034 | EU27 | Gas_Plant_(CCGT)_CCUS_2024 |  |  | 0 | 100000 | inf | 0 | 1811895.15 | 42593.5 | 3.33 | 0 | 0.071 | 25
2035 | EU27 | Gas_Plant_(CCGT)_CCUS_2024 |  |  | 0 | 100000 | inf | 0 | 1811895.15 | 42593.5 | 3.33 | 0 | 0.071 | 25
2036 | EU27 | Gas_Plant_(CCGT)_CCUS_2024 |  |  | 0 | 100000 | inf | 0 | 1811895.15 | 42593.5 | 3.33 | 0 | 0.071 | 25
2037 | EU27 | Gas_Plant_(CCGT)_CCUS_2024 |  |  | 0 | 100000 | inf | 0 | 1811895.15 | 42593.5 | 3.33 | 0 | 0.071 | 25
2038 | EU27 | Gas_Plant_(CCGT)_CCUS_2024 |  |  | 0 | 100000 | inf | 0 | 1811895.15 | 42593.5 | 3.33 | 0 | 0.071 | 25
2039 | EU27 | Gas_Plant_(CCGT)_CCUS_2024 |  |  | 0 | 100000 | inf | 0 | 1811895.15 | 42593.5 | 3.33 | 0 | 0.071 | 25
2040 | EU27 | Gas_Plant_(CCGT)_CCUS_2024 |  |  | 0 | 100000 | inf | 0 | 1672518.6 | 39025.4 | 3.2 | 0 | 0.071 | 25
2041 | EU27 | Gas_Plant_(CCGT)_CCUS_2024 |  |  | 0 | 100000 | inf | 0 | 1672518.6 | 39025.4 | 3.2 | 0 | 0.071 | 25
2042 | EU27 | Gas_Plant_(CCGT)_CCUS_2024 |  |  | 0 | 100000 | inf | 0 | 1672518.6 | 39025.4 | 3.2 | 0 | 0.071 | 25
2043 | EU27 | Gas_Plant_(CCGT)_CCUS_2024 |  |  | 0 | 100000 | inf | 0 | 1672518.6 | 39025.4 | 3.2 | 0 | 0.071 | 25
2044 | EU27 | Gas_Plant_(CCGT)_CCUS_2024 |  |  | 0 | 100000 | inf | 0 | 1672518.6 | 39025.4 | 3.2 | 0 | 0.071 | 25
2045 | EU27 | Gas_Plant_(CCGT)_CCUS_2024 |  |  | 0 | 100000 | inf | 0 | 1672518.6 | 39025.4 | 3.2 | 0 | 0.071 | 25
2046 | EU27 | Gas_Plant_(CCGT)_CCUS_2024 |  |  | 0 | 100000 | inf | 0 | 1672518.6 | 39025.4 | 3.2 | 0 | 0.071 | 25
2047 | EU27 | Gas_Plant_(CCGT)_CCUS_2024 |  |  | 0 | 100000 | inf | 0 | 1672518.6 | 39025.4 | 3.2 | 0 | 0.071 | 25
2048 | EU27 | Gas_Plant_(CCGT)_CCUS_2024 |  |  | 0 | 100000 | inf | 0 | 1672518.6 | 39025.4 | 3.2 | 0 | 0.071 | 25
2049 | EU27 | Gas_Plant_(CCGT)_CCUS_2024 |  |  | 0 | 100000 | inf | 0 | 1672518.6 | 39025.4 | 3.2 | 0 | 0.071 | 25
2050 | EU27 | Gas_Plant_(CCGT)_CCUS_2024 |  |  | 0 | 100000 | inf | 0 | 1672518.6 | 38244.9 | 3.1 | 0 | 0.071 | 25
2024 | EU27 | Gas_Plant_(CCGT)_CCUS_2030 | 0 |  | 0 | 0 | inf | 0 | 1811895.15 | 42593.5 | 3.33 | 0 | 0.071 | 25
2025 | EU27 | Gas_Plant_(CCGT)_CCUS_2030 | 0 |  | 0 | 0 | inf | 0 | 1811895.15 | 42593.5 | 3.33 | 0 | 0.071 | 25
2026 | EU27 | Gas_Plant_(CCGT)_CCUS_2030 | 0 |  | 0 | 0 | inf | 0 | 1811895.15 | 42593.5 | 3.33 | 0 | 0.071 | 25
2027 | EU27 | Gas_Plant_(CCGT)_CCUS_2030 | 0 |  | 0 | 0 | inf | 0 | 1811895.15 | 42593.5 | 3.33 | 0 | 0.071 | 25
2028 | EU27 | Gas_Plant_(CCGT)_CCUS_2030 | 0 |  | 0 | 0 | inf | 0 | 1811895.15 | 42593.5 | 3.33 | 0 | 0.071 | 25
2029 | EU27 | Gas_Plant_(CCGT)_CCUS_2030 | 0 |  | 0 | 0 | inf | 0 | 1811895.15 | 42593.5 | 3.33 | 0 | 0.071 | 25
2030 | EU27 | Gas_Plant_(CCGT)_CCUS_2030 | 0 |  | 0 | 100000 | inf | 0 | 1811895.15 | 42593.5 | 3.33 | 0 | 0.071 | 25
2031 | EU27 | Gas_Plant_(CCGT)_CCUS_2030 | 0 |  | 0 | 100000 | inf | 0 | 1811895.15 | 42593.5 | 3.33 | 0 | 0.071 | 25
2032 | EU27 | Gas_Plant_(CCGT)_CCUS_2030 | 0 |  | 0 | 100000 | inf | 0 | 1811895.15 | 42593.5 | 3.33 | 0 | 0.071 | 25
2033 | EU27 | Gas_Plant_(CCGT)_CCUS_2030 | 0 |  | 0 | 100000 | inf | 0 | 1811895.15 | 42593.5 | 3.33 | 0 | 0.071 | 25
2034 | EU27 | Gas_Plant_(CCGT)_CCUS_2030 | 0 |  | 0 | 100000 | inf | 0 | 1811895.15 | 42593.5 | 3.33 | 0 | 0.071 | 25
2035 | EU27 | Gas_Plant_(CCGT)_CCUS_2030 | 0 |  | 0 | 100000 | inf | 0 | 1811895.15 | 42593.5 | 3.33 | 0 | 0.071 | 25
2036 | EU27 | Gas_Plant_(CCGT)_CCUS_2030 | 0 |  | 0 | 100000 | inf | 0 | 1811895.15 | 42593.5 | 3.33 | 0 | 0.071 | 25
2037 | EU27 | Gas_Plant_(CCGT)_CCUS_2030 | 0 |  | 0 | 100000 | inf | 0 | 1811895.15 | 42593.5 | 3.33 | 0 | 0.071 | 25
2038 | EU27 | Gas_Plant_(CCGT)_CCUS_2030 | 0 |  | 0 | 100000 | inf | 0 | 1811895.15 | 42593.5 | 3.33 | 0 | 0.071 | 25
2039 | EU27 | Gas_Plant_(CCGT)_CCUS_2030 | 0 |  | 0 | 100000 | inf | 0 | 1811895.15 | 42593.5 | 3.33 | 0 | 0.071 | 25
2040 | EU27 | Gas_Plant_(CCGT)_CCUS_2030 | 0 |  | 0 | 100000 | inf | 0 | 1811895.15 | 42593.5 | 3.33 | 0 | 0.071 | 25
2041 | EU27 | Gas_Plant_(CCGT)_CCUS_2030 | 0 |  | 0 | 100000 | inf | 0 | 1811895.15 | 42593.5 | 3.33 | 0 | 0.071 | 25
2042 | EU27 | Gas_Plant_(CCGT)_CCUS_2030 | 0 |  | 0 | 100000 | inf | 0 | 1811895.15 | 42593.5 | 3.33 | 0 | 0.071 | 25
2043 | EU27 | Gas_Plant_(CCGT)_CCUS_2030 | 0 |  | 0 | 100000 | inf | 0 | 1811895.15 | 42593.5 | 3.33 | 0 | 0.071 | 25
2044 | EU27 | Gas_Plant_(CCGT)_CCUS_2030 | 0 |  | 0 | 100000 | inf | 0 | 1811895.15 | 42593.5 | 3.33 | 0 | 0.071 | 25
2045 | EU27 | Gas_Plant_(CCGT)_CCUS_2030 | 0 |  | 0 | 100000 | inf | 0 | 1811895.15 | 42593.5 | 3.33 | 0 | 0.071 | 25
2046 | EU27 | Gas_Plant_(CCGT)_CCUS_2030 | 0 |  | 0 | 100000 | inf | 0 | 1811895.15 | 42593.5 | 3.33 | 0 | 0.071 | 25
2047 | EU27 | Gas_Plant_(CCGT)_CCUS_2030 | 0 |  | 0 | 100000 | inf | 0 | 1811895.15 | 42593.5 | 3.33 | 0 | 0.071 | 25
2048 | EU27 | Gas_Plant_(CCGT)_CCUS_2030 | 0 |  | 0 | 100000 | inf | 0 | 1811895.15 | 42593.5 | 3.33 | 0 | 0.071 | 25
2049 | EU27 | Gas_Plant_(CCGT)_CCUS_2030 | 0 |  | 0 | 100000 | inf | 0 | 1811895.15 | 42593.5 | 3.33 | 0 | 0.071 | 25
2050 | EU27 | Gas_Plant_(CCGT)_CCUS_2030 | 0 |  | 0 | 100000 | inf | 0 | 1811895.15 | 42593.5 | 3.33 | 0 | 0.071 | 25
2024 | EU27 | Gas_Plant_(CCGT)_CCUS_2040 | 0 |  | 0 | 0 | inf | 0 | 1672518.6 | 39025.4 | 3.2 | 0 | 0.071 | 25
2025 | EU27 | Gas_Plant_(CCGT)_CCUS_2040 | 0 |  | 0 | 0 | inf | 0 | 1672518.6 | 39025.4 | 3.2 | 0 | 0.071 | 25
2026 | EU27 | Gas_Plant_(CCGT)_CCUS_2040 | 0 |  | 0 | 0 | inf | 0 | 1672518.6 | 39025.4 | 3.2 | 0 | 0.071 | 25
2027 | EU27 | Gas_Plant_(CCGT)_CCUS_2040 | 0 |  | 0 | 0 | inf | 0 | 1672518.6 | 39025.4 | 3.2 | 0 | 0.071 | 25
2028 | EU27 | Gas_Plant_(CCGT)_CCUS_2040 | 0 |  | 0 | 0 | inf | 0 | 1672518.6 | 39025.4 | 3.2 | 0 | 0.071 | 25
2029 | EU27 | Gas_Plant_(CCGT)_CCUS_2040 | 0 |  | 0 | 0 | inf | 0 | 1672518.6 | 39025.4 | 3.2 | 0 | 0.071 | 25
2030 | EU27 | Gas_Plant_(CCGT)_CCUS_2040 | 0 |  | 0 | 0 | inf | 0 | 1672518.6 | 39025.4 | 3.2 | 0 | 0.071 | 25
2031 | EU27 | Gas_Plant_(CCGT)_CCUS_2040 | 0 |  | 0 | 0 | inf | 0 | 1672518.6 | 39025.4 | 3.2 | 0 | 0.071 | 25
2032 | EU27 | Gas_Plant_(CCGT)_CCUS_2040 | 0 |  | 0 | 0 | inf | 0 | 1672518.6 | 39025.4 | 3.2 | 0 | 0.071 | 25
2033 | EU27 | Gas_Plant_(CCGT)_CCUS_2040 | 0 |  | 0 | 0 | inf | 0 | 1672518.6 | 39025.4 | 3.2 | 0 | 0.071 | 25
2034 | EU27 | Gas_Plant_(CCGT)_CCUS_2040 | 0 |  | 0 | 0 | inf | 0 | 1672518.6 | 39025.4 | 3.2 | 0 | 0.071 | 25
2035 | EU27 | Gas_Plant_(CCGT)_CCUS_2040 | 0 |  | 0 | 0 | inf | 0 | 1672518.6 | 39025.4 | 3.2 | 0 | 0.071 | 25
2036 | EU27 | Gas_Plant_(CCGT)_CCUS_2040 | 0 |  | 0 | 0 | inf | 0 | 1672518.6 | 39025.4 | 3.2 | 0 | 0.071 | 25
2037 | EU27 | Gas_Plant_(CCGT)_CCUS_2040 | 0 |  | 0 | 0 | inf | 0 | 1672518.6 | 39025.4 | 3.2 | 0 | 0.071 | 25
2038 | EU27 | Gas_Plant_(CCGT)_CCUS_2040 | 0 |  | 0 | 0 | inf | 0 | 1672518.6 | 39025.4 | 3.2 | 0 | 0.071 | 25
2039 | EU27 | Gas_Plant_(CCGT)_CCUS_2040 | 0 |  | 0 | 0 | inf | 0 | 1672518.6 | 39025.4 | 3.2 | 0 | 0.071 | 25
2040 | EU27 | Gas_Plant_(CCGT)_CCUS_2040 | 0 |  | 0 | 100000 | inf | 0 | 1672518.6 | 39025.4 | 3.2 | 0 | 0.071 | 25
2041 | EU27 | Gas_Plant_(CCGT)_CCUS_2040 | 0 |  | 0 | 100000 | inf | 0 | 1672518.6 | 39025.4 | 3.2 | 0 | 0.071 | 25
2042 | EU27 | Gas_Plant_(CCGT)_CCUS_2040 | 0 |  | 0 | 100000 | inf | 0 | 1672518.6 | 39025.4 | 3.2 | 0 | 0.071 | 25
2043 | EU27 | Gas_Plant_(CCGT)_CCUS_2040 | 0 |  | 0 | 100000 | inf | 0 | 1672518.6 | 39025.4 | 3.2 | 0 | 0.071 | 25
2044 | EU27 | Gas_Plant_(CCGT)_CCUS_2040 | 0 |  | 0 | 100000 | inf | 0 | 1672518.6 | 39025.4 | 3.2 | 0 | 0.071 | 25
2045 | EU27 | Gas_Plant_(CCGT)_CCUS_2040 | 0 |  | 0 | 100000 | inf | 0 | 1672518.6 | 39025.4 | 3.2 | 0 | 0.071 | 25
2046 | EU27 | Gas_Plant_(CCGT)_CCUS_2040 | 0 |  | 0 | 100000 | inf | 0 | 1672518.6 | 39025.4 | 3.2 | 0 | 0.071 | 25
2047 | EU27 | Gas_Plant_(CCGT)_CCUS_2040 | 0 |  | 0 | 100000 | inf | 0 | 1672518.6 | 39025.4 | 3.2 | 0 | 0.071 | 25
2048 | EU27 | Gas_Plant_(CCGT)_CCUS_2040 | 0 |  | 0 | 100000 | inf | 0 | 1672518.6 | 39025.4 | 3.2 | 0 | 0.071 | 25
2049 | EU27 | Gas_Plant_(CCGT)_CCUS_2040 | 0 |  | 0 | 100000 | inf | 0 | 1672518.6 | 39025.4 | 3.2 | 0 | 0.071 | 25
2050 | EU27 | Gas_Plant_(CCGT)_CCUS_2040 | 0 |  | 0 | 100000 | inf | 0 | 1672518.6 | 39025.4 | 3.2 | 0 | 0.071 | 25
2024 | EU27 | Gas_Plant_(CCGT)_CCUS_2050 | 0 |  | 0 | 0 | inf | 0 | 1672518.6 | 38244.9 | 3.1 | 0 | 0.071 | 25
2025 | EU27 | Gas_Plant_(CCGT)_CCUS_2050 | 0 |  | 0 | 0 | inf | 0 | 1672518.6 | 38244.9 | 3.1 | 0 | 0.071 | 25
2026 | EU27 | Gas_Plant_(CCGT)_CCUS_2050 | 0 |  | 0 | 0 | inf | 0 | 1672518.6 | 38244.9 | 3.1 | 0 | 0.071 | 25
2027 | EU27 | Gas_Plant_(CCGT)_CCUS_2050 | 0 |  | 0 | 0 | inf | 0 | 1672518.6 | 38244.9 | 3.1 | 0 | 0.071 | 25
2028 | EU27 | Gas_Plant_(CCGT)_CCUS_2050 | 0 |  | 0 | 0 | inf | 0 | 1672518.6 | 38244.9 | 3.1 | 0 | 0.071 | 25
2029 | EU27 | Gas_Plant_(CCGT)_CCUS_2050 | 0 |  | 0 | 0 | inf | 0 | 1672518.6 | 38244.9 | 3.1 | 0 | 0.071 | 25
2030 | EU27 | Gas_Plant_(CCGT)_CCUS_2050 | 0 |  | 0 | 0 | inf | 0 | 1672518.6 | 38244.9 | 3.1 | 0 | 0.071 | 25
2031 | EU27 | Gas_Plant_(CCGT)_CCUS_2050 | 0 |  | 0 | 0 | inf | 0 | 1672518.6 | 38244.9 | 3.1 | 0 | 0.071 | 25
2032 | EU27 | Gas_Plant_(CCGT)_CCUS_2050 | 0 |  | 0 | 0 | inf | 0 | 1672518.6 | 38244.9 | 3.1 | 0 | 0.071 | 25
2033 | EU27 | Gas_Plant_(CCGT)_CCUS_2050 | 0 |  | 0 | 0 | inf | 0 | 1672518.6 | 38244.9 | 3.1 | 0 | 0.071 | 25
2034 | EU27 | Gas_Plant_(CCGT)_CCUS_2050 | 0 |  | 0 | 0 | inf | 0 | 1672518.6 | 38244.9 | 3.1 | 0 | 0.071 | 25
2035 | EU27 | Gas_Plant_(CCGT)_CCUS_2050 | 0 |  | 0 | 0 | inf | 0 | 1672518.6 | 38244.9 | 3.1 | 0 | 0.071 | 25
2036 | EU27 | Gas_Plant_(CCGT)_CCUS_2050 | 0 |  | 0 | 0 | inf | 0 | 1672518.6 | 38244.9 | 3.1 | 0 | 0.071 | 25
2037 | EU27 | Gas_Plant_(CCGT)_CCUS_2050 | 0 |  | 0 | 0 | inf | 0 | 1672518.6 | 38244.9 | 3.1 | 0 | 0.071 | 25
2038 | EU27 | Gas_Plant_(CCGT)_CCUS_2050 | 0 |  | 0 | 0 | inf | 0 | 1672518.6 | 38244.9 | 3.1 | 0 | 0.071 | 25
2039 | EU27 | Gas_Plant_(CCGT)_CCUS_2050 | 0 |  | 0 | 0 | inf | 0 | 1672518.6 | 38244.9 | 3.1 | 0 | 0.071 | 25
2040 | EU27 | Gas_Plant_(CCGT)_CCUS_2050 | 0 |  | 0 | 0 | inf | 0 | 1672518.6 | 38244.9 | 3.1 | 0 | 0.071 | 25
2041 | EU27 | Gas_Plant_(CCGT)_CCUS_2050 | 0 |  | 0 | 0 | inf | 0 | 1672518.6 | 38244.9 | 3.1 | 0 | 0.071 | 25
2042 | EU27 | Gas_Plant_(CCGT)_CCUS_2050 | 0 |  | 0 | 0 | inf | 0 | 1672518.6 | 38244.9 | 3.1 | 0 | 0.071 | 25
2043 | EU27 | Gas_Plant_(CCGT)_CCUS_2050 | 0 |  | 0 | 0 | inf | 0 | 1672518.6 | 38244.9 | 3.1 | 0 | 0.071 | 25
2044 | EU27 | Gas_Plant_(CCGT)_CCUS_2050 | 0 |  | 0 | 0 | inf | 0 | 1672518.6 | 38244.9 | 3.1 | 0 | 0.071 | 25
2045 | EU27 | Gas_Plant_(CCGT)_CCUS_2050 | 0 |  | 0 | 0 | inf | 0 | 1672518.6 | 38244.9 | 3.1 | 0 | 0.071 | 25
2046 | EU27 | Gas_Plant_(CCGT)_CCUS_2050 | 0 |  | 0 | 0 | inf | 0 | 1672518.6 | 38244.9 | 3.1 | 0 | 0.071 | 25
2047 | EU27 | Gas_Plant_(CCGT)_CCUS_2050 | 0 |  | 0 | 0 | inf | 0 | 1672518.6 | 38244.9 | 3.1 | 0 | 0.071 | 25
2048 | EU27 | Gas_Plant_(CCGT)_CCUS_2050 | 0 |  | 0 | 0 | inf | 0 | 1672518.6 | 38244.9 | 3.1 | 0 | 0.071 | 25
2049 | EU27 | Gas_Plant_(CCGT)_CCUS_2050 | 0 |  | 0 | 0 | inf | 0 | 1672518.6 | 38244.9 | 3.1 | 0 | 0.071 | 25
2050 | EU27 | Gas_Plant_(CCGT)_CCUS_2050 | 0 |  | 0 | 100000 | inf | 0 | 1672518.6 | 38244.9 | 3.1 | 0 | 0.071 | 25
2024 | EU27 | Nuclear_Plant_2024 | 94198 | 55 | 0 | 94198 | inf | 0.7 | 5909565.72 | 133801.488 | 7.1 | 0 | 0.071 | 60
2025 | EU27 | Nuclear_Plant_2024 |  |  | 0 | 94198 | inf | 0.8 | 5909565.72 | 133801.488 | 7.1 | 0 | 0.071 | 60
2026 | EU27 | Nuclear_Plant_2024 |  |  | 0 | 94198 | inf | 0 | 5909565.72 | 133801.488 | 7.1 | 0 | 0.071 | 60
2027 | EU27 | Nuclear_Plant_2024 |  |  | 0 | 94198 | inf | 0 | 5909565.72 | 133801.488 | 7.1 | 0 | 0.071 | 60
2028 | EU27 | Nuclear_Plant_2024 |  |  | 0 | 94198 | inf | 0 | 5909565.72 | 133801.488 | 7.1 | 0 | 0.071 | 60
2029 | EU27 | Nuclear_Plant_2024 |  |  | 0 | 94198 | inf | 0 | 5909565.72 | 133801.488 | 7.1 | 0 | 0.071 | 60
2030 | EU27 | Nuclear_Plant_2024 |  |  | 0 | 94198 | inf | 0 | 5630812.62 | 128226.426 | 8.3 | 0 | 0.073 | 60
2031 | EU27 | Nuclear_Plant_2024 |  |  | 0 | 94198 | inf | 0 | 5630812.62 | 128226.426 | 8.3 | 0 | 0.073 | 60
2032 | EU27 | Nuclear_Plant_2024 |  |  | 0 | 94198 | inf | 0 | 5630812.62 | 128226.426 | 8.3 | 0 | 0.073 | 60
2033 | EU27 | Nuclear_Plant_2024 |  |  | 0 | 94198 | inf | 0 | 5630812.62 | 128226.426 | 8.3 | 0 | 0.073 | 60
2034 | EU27 | Nuclear_Plant_2024 |  |  | 0 | 94198 | inf | 0 | 5630812.62 | 128226.426 | 8.3 | 0 | 0.073 | 60
2035 | EU27 | Nuclear_Plant_2024 |  |  | 0 | 94198 | inf | 0 | 5630812.62 | 128226.426 | 8.3 | 0 | 0.073 | 60
2036 | EU27 | Nuclear_Plant_2024 |  |  | 0 | 94198 | inf | 0 | 5630812.62 | 128226.426 | 8.3 | 0 | 0.073 | 60
2037 | EU27 | Nuclear_Plant_2024 |  |  | 0 | 94198 | inf | 0 | 5630812.62 | 128226.426 | 8.3 | 0 | 0.073 | 60
2038 | EU27 | Nuclear_Plant_2024 |  |  | 0 | 94198 | inf | 0 | 5630812.62 | 128226.426 | 8.3 | 0 | 0.073 | 60
2039 | EU27 | Nuclear_Plant_2024 |  |  | 0 | 94198 | inf | 0 | 5630812.62 | 128226.426 | 8.3 | 0 | 0.073 | 60
2040 | EU27 | Nuclear_Plant_2024 |  |  | 0 | 94198 | inf | 0 | 5296308.9 | 120421.3392 | 8.5 | 0 | 0.073 | 60
2041 | EU27 | Nuclear_Plant_2024 |  |  | 0 | 94198 | inf | 0 | 5296308.9 | 120421.3392 | 8.5 | 0 | 0.073 | 60
2042 | EU27 | Nuclear_Plant_2024 |  |  | 0 | 94198 | inf | 0 | 5296308.9 | 120421.3392 | 8.5 | 0 | 0.073 | 60
2043 | EU27 | Nuclear_Plant_2024 |  |  | 0 | 94198 | inf | 0 | 5296308.9 | 120421.3392 | 8.5 | 0 | 0.073 | 60
2044 | EU27 | Nuclear_Plant_2024 |  |  | 0 | 94198 | inf | 0 | 5296308.9 | 120421.3392 | 8.5 | 0 | 0.073 | 60
2045 | EU27 | Nuclear_Plant_2024 |  |  | 0 | 94198 | inf | 0 | 5296308.9 | 120421.3392 | 8.5 | 0 | 0.073 | 60
2046 | EU27 | Nuclear_Plant_2024 |  |  | 0 | 94198 | inf | 0 | 5296308.9 | 120421.3392 | 8.5 | 0 | 0.073 | 60
2047 | EU27 | Nuclear_Plant_2024 |  |  | 0 | 94198 | inf | 0 | 5296308.9 | 120421.3392 | 8.5 | 0 | 0.073 | 60
2048 | EU27 | Nuclear_Plant_2024 |  |  | 0 | 94198 | inf | 0 | 5296308.9 | 120421.3392 | 8.5 | 0 | 0.073 | 60
2049 | EU27 | Nuclear_Plant_2024 |  |  | 0 | 94198 | inf | 0 | 5296308.9 | 120421.3392 | 8.5 | 0 | 0.073 | 60
2050 | EU27 | Nuclear_Plant_2024 |  |  | 0 | 94198 | inf | 0 | 5240558.28 | 117076.302 | 8.7 | 0 | 0.073 | 60
2024 | EU27 | Nuclear_Plant_2030 | 0 |  | 0 | 0 | inf | 0 | 5630812.62 | 128226.426 | 8.3 | 0 | 0.073 | 60
2025 | EU27 | Nuclear_Plant_2030 | 0 |  | 0 | 0 | inf | 0 | 5630812.62 | 128226.426 | 8.3 | 0 | 0.073 | 60
2026 | EU27 | Nuclear_Plant_2030 | 0 |  | 0 | 0 | inf | 0 | 5630812.62 | 128226.426 | 8.3 | 0 | 0.073 | 60
2027 | EU27 | Nuclear_Plant_2030 | 0 |  | 0 | 0 | inf | 0 | 5630812.62 | 128226.426 | 8.3 | 0 | 0.073 | 60
2028 | EU27 | Nuclear_Plant_2030 | 0 |  | 0 | 0 | inf | 0 | 5630812.62 | 128226.426 | 8.3 | 0 | 0.073 | 60
2029 | EU27 | Nuclear_Plant_2030 | 0 |  | 0 | 0 | inf | 0 | 5630812.62 | 128226.426 | 8.3 | 0 | 0.073 | 60
2030 | EU27 | Nuclear_Plant_2030 | 0 |  | 0 | 94198 | inf | 0 | 5630812.62 | 128226.426 | 8.3 | 0 | 0.073 | 60
2031 | EU27 | Nuclear_Plant_2030 | 0 |  | 0 | 94198 | inf | 0 | 5630812.62 | 128226.426 | 8.3 | 0 | 0.073 | 60
2032 | EU27 | Nuclear_Plant_2030 | 0 |  | 0 | 94198 | inf | 0 | 5630812.62 | 128226.426 | 8.3 | 0 | 0.073 | 60
2033 | EU27 | Nuclear_Plant_2030 | 0 |  | 0 | 94198 | inf | 0 | 5630812.62 | 128226.426 | 8.3 | 0 | 0.073 | 60
2034 | EU27 | Nuclear_Plant_2030 | 0 |  | 0 | 94198 | inf | 0 | 5630812.62 | 128226.426 | 8.3 | 0 | 0.073 | 60
2035 | EU27 | Nuclear_Plant_2030 | 0 |  | 0 | 94198 | inf | 0 | 5630812.62 | 128226.426 | 8.3 | 0 | 0.073 | 60
2036 | EU27 | Nuclear_Plant_2030 | 0 |  | 0 | 94198 | inf | 0 | 5630812.62 | 128226.426 | 8.3 | 0 | 0.073 | 60
2037 | EU27 | Nuclear_Plant_2030 | 0 |  | 0 | 94198 | inf | 0 | 5630812.62 | 128226.426 | 8.3 | 0 | 0.073 | 60
2038 | EU27 | Nuclear_Plant_2030 | 0 |  | 0 | 94198 | inf | 0 | 5630812.62 | 128226.426 | 8.3 | 0 | 0.073 | 60
2039 | EU27 | Nuclear_Plant_2030 | 0 |  | 0 | 94198 | inf | 0 | 5630812.62 | 128226.426 | 8.3 | 0 | 0.073 | 60
2040 | EU27 | Nuclear_Plant_2030 | 0 |  | 0 | 94198 | inf | 0 | 5630812.62 | 128226.426 | 8.3 | 0 | 0.073 | 60
2041 | EU27 | Nuclear_Plant_2030 | 0 |  | 0 | 94198 | inf | 0 | 5630812.62 | 128226.426 | 8.3 | 0 | 0.073 | 60
2042 | EU27 | Nuclear_Plant_2030 | 0 |  | 0 | 94198 | inf | 0 | 5630812.62 | 128226.426 | 8.3 | 0 | 0.073 | 60
2043 | EU27 | Nuclear_Plant_2030 | 0 |  | 0 | 94198 | inf | 0 | 5630812.62 | 128226.426 | 8.3 | 0 | 0.073 | 60
2044 | EU27 | Nuclear_Plant_2030 | 0 |  | 0 | 94198 | inf | 0 | 5630812.62 | 128226.426 | 8.3 | 0 | 0.073 | 60
2045 | EU27 | Nuclear_Plant_2030 | 0 |  | 0 | 94198 | inf | 0 | 5630812.62 | 128226.426 | 8.3 | 0 | 0.073 | 60
2046 | EU27 | Nuclear_Plant_2030 | 0 |  | 0 | 94198 | inf | 0 | 5630812.62 | 128226.426 | 8.3 | 0 | 0.073 | 60
2047 | EU27 | Nuclear_Plant_2030 | 0 |  | 0 | 94198 | inf | 0 | 5630812.62 | 128226.426 | 8.3 | 0 | 0.073 | 60
2048 | EU27 | Nuclear_Plant_2030 | 0 |  | 0 | 94198 | inf | 0 | 5630812.62 | 128226.426 | 8.3 | 0 | 0.073 | 60
2049 | EU27 | Nuclear_Plant_2030 | 0 |  | 0 | 94198 | inf | 0 | 5630812.62 | 128226.426 | 8.3 | 0 | 0.073 | 60
2050 | EU27 | Nuclear_Plant_2030 | 0 |  | 0 | 94198 | inf | 0 | 5630812.62 | 128226.426 | 8.3 | 0 | 0.073 | 60
2024 | EU27 | Nuclear_Plant_2040 | 0 |  | 0 | 0 | inf | 0 | 5296308.9 | 120421.3392 | 8.5 | 0 | 0.073 | 60
2025 | EU27 | Nuclear_Plant_2040 | 0 |  | 0 | 0 | inf | 0 | 5296308.9 | 120421.3392 | 8.5 | 0 | 0.073 | 60
2026 | EU27 | Nuclear_Plant_2040 | 0 |  | 0 | 0 | inf | 0 | 5296308.9 | 120421.3392 | 8.5 | 0 | 0.073 | 60
2027 | EU27 | Nuclear_Plant_2040 | 0 |  | 0 | 0 | inf | 0 | 5296308.9 | 120421.3392 | 8.5 | 0 | 0.073 | 60
2028 | EU27 | Nuclear_Plant_2040 | 0 |  | 0 | 0 | inf | 0 | 5296308.9 | 120421.3392 | 8.5 | 0 | 0.073 | 60
2029 | EU27 | Nuclear_Plant_2040 | 0 |  | 0 | 0 | inf | 0 | 5296308.9 | 120421.3392 | 8.5 | 0 | 0.073 | 60
2030 | EU27 | Nuclear_Plant_2040 | 0 |  | 0 | 0 | inf | 0 | 5296308.9 | 120421.3392 | 8.5 | 0 | 0.073 | 60
2031 | EU27 | Nuclear_Plant_2040 | 0 |  | 0 | 0 | inf | 0 | 5296308.9 | 120421.3392 | 8.5 | 0 | 0.073 | 60
2032 | EU27 | Nuclear_Plant_2040 | 0 |  | 0 | 0 | inf | 0 | 5296308.9 | 120421.3392 | 8.5 | 0 | 0.073 | 60
2033 | EU27 | Nuclear_Plant_2040 | 0 |  | 0 | 0 | inf | 0 | 5296308.9 | 120421.3392 | 8.5 | 0 | 0.073 | 60
2034 | EU27 | Nuclear_Plant_2040 | 0 |  | 0 | 0 | inf | 0 | 5296308.9 | 120421.3392 | 8.5 | 0 | 0.073 | 60
2035 | EU27 | Nuclear_Plant_2040 | 0 |  | 0 | 0 | inf | 0 | 5296308.9 | 120421.3392 | 8.5 | 0 | 0.073 | 60
2036 | EU27 | Nuclear_Plant_2040 | 0 |  | 0 | 0 | inf | 0 | 5296308.9 | 120421.3392 | 8.5 | 0 | 0.073 | 60
2037 | EU27 | Nuclear_Plant_2040 | 0 |  | 0 | 0 | inf | 0 | 5296308.9 | 120421.3392 | 8.5 | 0 | 0.073 | 60
2038 | EU27 | Nuclear_Plant_2040 | 0 |  | 0 | 0 | inf | 0 | 5296308.9 | 120421.3392 | 8.5 | 0 | 0.073 | 60
2039 | EU27 | Nuclear_Plant_2040 | 0 |  | 0 | 0 | inf | 0 | 5296308.9 | 120421.3392 | 8.5 | 0 | 0.073 | 60
2040 | EU27 | Nuclear_Plant_2040 | 0 |  | 0 | 94198 | inf | 0 | 5296308.9 | 120421.3392 | 8.5 | 0 | 0.073 | 60
2041 | EU27 | Nuclear_Plant_2040 | 0 |  | 0 | 94198 | inf | 0 | 5296308.9 | 120421.3392 | 8.5 | 0 | 0.073 | 60
2042 | EU27 | Nuclear_Plant_2040 | 0 |  | 0 | 94198 | inf | 0 | 5296308.9 | 120421.3392 | 8.5 | 0 | 0.073 | 60
2043 | EU27 | Nuclear_Plant_2040 | 0 |  | 0 | 94198 | inf | 0 | 5296308.9 | 120421.3392 | 8.5 | 0 | 0.073 | 60
2044 | EU27 | Nuclear_Plant_2040 | 0 |  | 0 | 94198 | inf | 0 | 5296308.9 | 120421.3392 | 8.5 | 0 | 0.073 | 60
2045 | EU27 | Nuclear_Plant_2040 | 0 |  | 0 | 94198 | inf | 0 | 5296308.9 | 120421.3392 | 8.5 | 0 | 0.073 | 60
2046 | EU27 | Nuclear_Plant_2040 | 0 |  | 0 | 94198 | inf | 0 | 5296308.9 | 120421.3392 | 8.5 | 0 | 0.073 | 60
2047 | EU27 | Nuclear_Plant_2040 | 0 |  | 0 | 94198 | inf | 0 | 5296308.9 | 120421.3392 | 8.5 | 0 | 0.073 | 60
2048 | EU27 | Nuclear_Plant_2040 | 0 |  | 0 | 94198 | inf | 0 | 5296308.9 | 120421.3392 | 8.5 | 0 | 0.073 | 60
2049 | EU27 | Nuclear_Plant_2040 | 0 |  | 0 | 94198 | inf | 0 | 5296308.9 | 120421.3392 | 8.5 | 0 | 0.073 | 60
2050 | EU27 | Nuclear_Plant_2040 | 0 |  | 0 | 94198 | inf | 0 | 5296308.9 | 120421.3392 | 8.5 | 0 | 0.073 | 60
2024 | EU27 | Nuclear_Plant_2050 | 0 |  | 0 | 0 | inf | 0 | 5240558.28 | 117076.302 | 8.7 | 0 | 0.073 | 60
2025 | EU27 | Nuclear_Plant_2050 | 0 |  | 0 | 0 | inf | 0 | 5240558.28 | 117076.302 | 8.7 | 0 | 0.073 | 60
2026 | EU27 | Nuclear_Plant_2050 | 0 |  | 0 | 0 | inf | 0 | 5240558.28 | 117076.302 | 8.7 | 0 | 0.073 | 60
2027 | EU27 | Nuclear_Plant_2050 | 0 |  | 0 | 0 | inf | 0 | 5240558.28 | 117076.302 | 8.7 | 0 | 0.073 | 60
2028 | EU27 | Nuclear_Plant_2050 | 0 |  | 0 | 0 | inf | 0 | 5240558.28 | 117076.302 | 8.7 | 0 | 0.073 | 60
2029 | EU27 | Nuclear_Plant_2050 | 0 |  | 0 | 0 | inf | 0 | 5240558.28 | 117076.302 | 8.7 | 0 | 0.073 | 60
2030 | EU27 | Nuclear_Plant_2050 | 0 |  | 0 | 0 | inf | 0 | 5240558.28 | 117076.302 | 8.7 | 0 | 0.073 | 60
2031 | EU27 | Nuclear_Plant_2050 | 0 |  | 0 | 0 | inf | 0 | 5240558.28 | 117076.302 | 8.7 | 0 | 0.073 | 60
2032 | EU27 | Nuclear_Plant_2050 | 0 |  | 0 | 0 | inf | 0 | 5240558.28 | 117076.302 | 8.7 | 0 | 0.073 | 60
2033 | EU27 | Nuclear_Plant_2050 | 0 |  | 0 | 0 | inf | 0 | 5240558.28 | 117076.302 | 8.7 | 0 | 0.073 | 60
2034 | EU27 | Nuclear_Plant_2050 | 0 |  | 0 | 0 | inf | 0 | 5240558.28 | 117076.302 | 8.7 | 0 | 0.073 | 60
2035 | EU27 | Nuclear_Plant_2050 | 0 |  | 0 | 0 | inf | 0 | 5240558.28 | 117076.302 | 8.7 | 0 | 0.073 | 60
2036 | EU27 | Nuclear_Plant_2050 | 0 |  | 0 | 0 | inf | 0 | 5240558.28 | 117076.302 | 8.7 | 0 | 0.073 | 60
2037 | EU27 | Nuclear_Plant_2050 | 0 |  | 0 | 0 | inf | 0 | 5240558.28 | 117076.302 | 8.7 | 0 | 0.073 | 60
2038 | EU27 | Nuclear_Plant_2050 | 0 |  | 0 | 0 | inf | 0 | 5240558.28 | 117076.302 | 8.7 | 0 | 0.073 | 60
2039 | EU27 | Nuclear_Plant_2050 | 0 |  | 0 | 0 | inf | 0 | 5240558.28 | 117076.302 | 8.7 | 0 | 0.073 | 60
2040 | EU27 | Nuclear_Plant_2050 | 0 |  | 0 | 0 | inf | 0 | 5240558.28 | 117076.302 | 8.7 | 0 | 0.073 | 60
2041 | EU27 | Nuclear_Plant_2050 | 0 |  | 0 | 0 | inf | 0 | 5240558.28 | 117076.302 | 8.7 | 0 | 0.073 | 60
2042 | EU27 | Nuclear_Plant_2050 | 0 |  | 0 | 0 | inf | 0 | 5240558.28 | 117076.302 | 8.7 | 0 | 0.073 | 60
2043 | EU27 | Nuclear_Plant_2050 | 0 |  | 0 | 0 | inf | 0 | 5240558.28 | 117076.302 | 8.7 | 0 | 0.073 | 60
2044 | EU27 | Nuclear_Plant_2050 | 0 |  | 0 | 0 | inf | 0 | 5240558.28 | 117076.302 | 8.7 | 0 | 0.073 | 60
2045 | EU27 | Nuclear_Plant_2050 | 0 |  | 0 | 0 | inf | 0 | 5240558.28 | 117076.302 | 8.7 | 0 | 0.073 | 60
2046 | EU27 | Nuclear_Plant_2050 | 0 |  | 0 | 0 | inf | 0 | 5240558.28 | 117076.302 | 8.7 | 0 | 0.073 | 60
2047 | EU27 | Nuclear_Plant_2050 | 0 |  | 0 | 0 | inf | 0 | 5240558.28 | 117076.302 | 8.7 | 0 | 0.073 | 60
2048 | EU27 | Nuclear_Plant_2050 | 0 |  | 0 | 0 | inf | 0 | 5240558.28 | 117076.302 | 8.7 | 0 | 0.073 | 60
2049 | EU27 | Nuclear_Plant_2050 | 0 |  | 0 | 0 | inf | 0 | 5240558.28 | 117076.302 | 8.7 | 0 | 0.073 | 60
2050 | EU27 | Nuclear_Plant_2050 | 0 |  | 0 | 94198 | inf | 0 | 5240558.28 | 117076.302 | 8.7 | 0 | 0.073 | 60
2024 | EU27 | Hydro_(run-of-river)_2024 | 46703 | 30 | 0 | 46703 | inf | 0.3 | 2731780.38 | 9923.6104 | 0 | 0 | 0.071 | 60
2025 | EU27 | Hydro_(run-of-river)_2024 |  |  | 0 | 46703 | inf | 0 | 2731780.38 | 9923.6104 | 0 | 0 | 0.071 | 60
2026 | EU27 | Hydro_(run-of-river)_2024 |  |  | 0 | 46703 | inf | 0 | 2731780.38 | 9923.6104 | 0 | 0 | 0.071 | 60
2027 | EU27 | Hydro_(run-of-river)_2024 |  |  | 0 | 46703 | inf | 0 | 2731780.38 | 9923.6104 | 0 | 0 | 0.071 | 60
2028 | EU27 | Hydro_(run-of-river)_2024 |  |  | 0 | 46703 | inf | 0 | 2731780.38 | 9923.6104 | 0 | 0 | 0.071 | 60
2029 | EU27 | Hydro_(run-of-river)_2024 |  |  | 0 | 46703 | inf | 0 | 2731780.38 | 9923.6104 | 0 | 0 | 0.071 | 60
2030 | EU27 | Hydro_(run-of-river)_2024 |  |  | 0 | 46703 | inf | 0 | 2676029.76 | 9143.1017 | 0 | 0 | 0.073 | 60
2031 | EU27 | Hydro_(run-of-river)_2024 |  |  | 0 | 46703 | inf | 0 | 2676029.76 | 9143.1017 | 0 | 0 | 0.073 | 60
2032 | EU27 | Hydro_(run-of-river)_2024 |  |  | 0 | 46703 | inf | 0 | 2676029.76 | 9143.1017 | 0 | 0 | 0.073 | 60
2033 | EU27 | Hydro_(run-of-river)_2024 |  |  | 0 | 46703 | inf | 0 | 2676029.76 | 9143.1017 | 0 | 0 | 0.073 | 60
2034 | EU27 | Hydro_(run-of-river)_2024 |  |  | 0 | 46703 | inf | 0 | 2676029.76 | 9143.1017 | 0 | 0 | 0.073 | 60
2035 | EU27 | Hydro_(run-of-river)_2024 |  |  | 0 | 46703 | inf | 0 | 2676029.76 | 9143.1017 | 0 | 0 | 0.073 | 60
2036 | EU27 | Hydro_(run-of-river)_2024 |  |  | 0 | 46703 | inf | 0 | 2676029.76 | 9143.1017 | 0 | 0 | 0.073 | 60
2037 | EU27 | Hydro_(run-of-river)_2024 |  |  | 0 | 46703 | inf | 0 | 2676029.76 | 9143.1017 | 0 | 0 | 0.073 | 60
2038 | EU27 | Hydro_(run-of-river)_2024 |  |  | 0 | 46703 | inf | 0 | 2676029.76 | 9143.1017 | 0 | 0 | 0.073 | 60
2039 | EU27 | Hydro_(run-of-river)_2024 |  |  | 0 | 46703 | inf | 0 | 2676029.76 | 9143.1017 | 0 | 0 | 0.073 | 60
2040 | EU27 | Hydro_(run-of-river)_2024 |  |  | 0 | 46703 | inf | 0 | 2620279.14 | 9143.1017 | 0 | 0 | 0.073 | 60
2041 | EU27 | Hydro_(run-of-river)_2024 |  |  | 0 | 46703 | inf | 0 | 2620279.14 | 9143.1017 | 0 | 0 | 0.073 | 60
2042 | EU27 | Hydro_(run-of-river)_2024 |  |  | 0 | 46703 | inf | 0 | 2620279.14 | 9143.1017 | 0 | 0 | 0.073 | 60
2043 | EU27 | Hydro_(run-of-river)_2024 |  |  | 0 | 46703 | inf | 0 | 2620279.14 | 9143.1017 | 0 | 0 | 0.073 | 60
2044 | EU27 | Hydro_(run-of-river)_2024 |  |  | 0 | 46703 | inf | 0 | 2620279.14 | 9143.1017 | 0 | 0 | 0.073 | 60
2045 | EU27 | Hydro_(run-of-river)_2024 |  |  | 0 | 46703 | inf | 0 | 2620279.14 | 9143.1017 | 0 | 0 | 0.073 | 60
2046 | EU27 | Hydro_(run-of-river)_2024 |  |  | 0 | 46703 | inf | 0 | 2620279.14 | 9143.1017 | 0 | 0 | 0.073 | 60
2047 | EU27 | Hydro_(run-of-river)_2024 |  |  | 0 | 46703 | inf | 0 | 2620279.14 | 9143.1017 | 0 | 0 | 0.073 | 60
2048 | EU27 | Hydro_(run-of-river)_2024 |  |  | 0 | 46703 | inf | 0 | 2620279.14 | 9143.1017 | 0 | 0 | 0.073 | 60
2049 | EU27 | Hydro_(run-of-river)_2024 |  |  | 0 | 46703 | inf | 0 | 2620279.14 | 9143.1017 | 0 | 0 | 0.073 | 60
2050 | EU27 | Hydro_(run-of-river)_2024 |  |  | 0 | 46703 | inf | 0 | 2620279.14 | 9143.1017 | 0 | 0 | 0.073 | 60
2024 | EU27 | Hydro_(run-of-river)_2030 | 0 |  | 0 | 0 | inf | 0 | 2676029.76 | 9143.1017 | 0 | 0 | 0.073 | 60
2025 | EU27 | Hydro_(run-of-river)_2030 | 0 |  | 0 | 0 | inf | 0 | 2676029.76 | 9143.1017 | 0 | 0 | 0.073 | 60
2026 | EU27 | Hydro_(run-of-river)_2030 | 0 |  | 0 | 0 | inf | 0 | 2676029.76 | 9143.1017 | 0 | 0 | 0.073 | 60
2027 | EU27 | Hydro_(run-of-river)_2030 | 0 |  | 0 | 0 | inf | 0 | 2676029.76 | 9143.1017 | 0 | 0 | 0.073 | 60
2028 | EU27 | Hydro_(run-of-river)_2030 | 0 |  | 0 | 0 | inf | 0 | 2676029.76 | 9143.1017 | 0 | 0 | 0.073 | 60
2029 | EU27 | Hydro_(run-of-river)_2030 | 0 |  | 0 | 0 | inf | 0 | 2676029.76 | 9143.1017 | 0 | 0 | 0.073 | 60
2030 | EU27 | Hydro_(run-of-river)_2030 | 0 |  | 0 | 46703 | inf | 0 | 2676029.76 | 9143.1017 | 0 | 0 | 0.073 | 60
2031 | EU27 | Hydro_(run-of-river)_2030 | 0 |  | 0 | 46703 | inf | 0 | 2676029.76 | 9143.1017 | 0 | 0 | 0.073 | 60
2032 | EU27 | Hydro_(run-of-river)_2030 | 0 |  | 0 | 46703 | inf | 0 | 2676029.76 | 9143.1017 | 0 | 0 | 0.073 | 60
2033 | EU27 | Hydro_(run-of-river)_2030 | 0 |  | 0 | 46703 | inf | 0 | 2676029.76 | 9143.1017 | 0 | 0 | 0.073 | 60
2034 | EU27 | Hydro_(run-of-river)_2030 | 0 |  | 0 | 46703 | inf | 0 | 2676029.76 | 9143.1017 | 0 | 0 | 0.073 | 60
2035 | EU27 | Hydro_(run-of-river)_2030 | 0 |  | 0 | 46703 | inf | 0 | 2676029.76 | 9143.1017 | 0 | 0 | 0.073 | 60
2036 | EU27 | Hydro_(run-of-river)_2030 | 0 |  | 0 | 46703 | inf | 0 | 2676029.76 | 9143.1017 | 0 | 0 | 0.073 | 60
2037 | EU27 | Hydro_(run-of-river)_2030 | 0 |  | 0 | 46703 | inf | 0 | 2676029.76 | 9143.1017 | 0 | 0 | 0.073 | 60
2038 | EU27 | Hydro_(run-of-river)_2030 | 0 |  | 0 | 46703 | inf | 0 | 2676029.76 | 9143.1017 | 0 | 0 | 0.073 | 60
2039 | EU27 | Hydro_(run-of-river)_2030 | 0 |  | 0 | 46703 | inf | 0 | 2676029.76 | 9143.1017 | 0 | 0 | 0.073 | 60
2040 | EU27 | Hydro_(run-of-river)_2030 | 0 |  | 0 | 46703 | inf | 0 | 2676029.76 | 9143.1017 | 0 | 0 | 0.073 | 60
2041 | EU27 | Hydro_(run-of-river)_2030 | 0 |  | 0 | 46703 | inf | 0 | 2676029.76 | 9143.1017 | 0 | 0 | 0.073 | 60
2042 | EU27 | Hydro_(run-of-river)_2030 | 0 |  | 0 | 46703 | inf | 0 | 2676029.76 | 9143.1017 | 0 | 0 | 0.073 | 60
2043 | EU27 | Hydro_(run-of-river)_2030 | 0 |  | 0 | 46703 | inf | 0 | 2676029.76 | 9143.1017 | 0 | 0 | 0.073 | 60
2044 | EU27 | Hydro_(run-of-river)_2030 | 0 |  | 0 | 46703 | inf | 0 | 2676029.76 | 9143.1017 | 0 | 0 | 0.073 | 60
2045 | EU27 | Hydro_(run-of-river)_2030 | 0 |  | 0 | 46703 | inf | 0 | 2676029.76 | 9143.1017 | 0 | 0 | 0.073 | 60
2046 | EU27 | Hydro_(run-of-river)_2030 | 0 |  | 0 | 46703 | inf | 0 | 2676029.76 | 9143.1017 | 0 | 0 | 0.073 | 60
2047 | EU27 | Hydro_(run-of-river)_2030 | 0 |  | 0 | 46703 | inf | 0 | 2676029.76 | 9143.1017 | 0 | 0 | 0.073 | 60
2048 | EU27 | Hydro_(run-of-river)_2030 | 0 |  | 0 | 46703 | inf | 0 | 2676029.76 | 9143.1017 | 0 | 0 | 0.073 | 60
2049 | EU27 | Hydro_(run-of-river)_2030 | 0 |  | 0 | 46703 | inf | 0 | 2676029.76 | 9143.1017 | 0 | 0 | 0.073 | 60
2050 | EU27 | Hydro_(run-of-river)_2030 | 0 |  | 0 | 46703 | inf | 0 | 2676029.76 | 9143.1017 | 0 | 0 | 0.073 | 60
2024 | EU27 | Hydro_(run-of-river)_2040 | 0 |  | 0 | 0 | inf | 0 | 2620279.14 | 9143.1017 | 0 | 0 | 0.073 | 60
2025 | EU27 | Hydro_(run-of-river)_2040 | 0 |  | 0 | 0 | inf | 0 | 2620279.14 | 9143.1017 | 0 | 0 | 0.073 | 60
2026 | EU27 | Hydro_(run-of-river)_2040 | 0 |  | 0 | 0 | inf | 0 | 2620279.14 | 9143.1017 | 0 | 0 | 0.073 | 60
2027 | EU27 | Hydro_(run-of-river)_2040 | 0 |  | 0 | 0 | inf | 0 | 2620279.14 | 9143.1017 | 0 | 0 | 0.073 | 60
2028 | EU27 | Hydro_(run-of-river)_2040 | 0 |  | 0 | 0 | inf | 0 | 2620279.14 | 9143.1017 | 0 | 0 | 0.073 | 60
2029 | EU27 | Hydro_(run-of-river)_2040 | 0 |  | 0 | 0 | inf | 0 | 2620279.14 | 9143.1017 | 0 | 0 | 0.073 | 60
2030 | EU27 | Hydro_(run-of-river)_2040 | 0 |  | 0 | 0 | inf | 0 | 2620279.14 | 9143.1017 | 0 | 0 | 0.073 | 60
2031 | EU27 | Hydro_(run-of-river)_2040 | 0 |  | 0 | 0 | inf | 0 | 2620279.14 | 9143.1017 | 0 | 0 | 0.073 | 60
2032 | EU27 | Hydro_(run-of-river)_2040 | 0 |  | 0 | 0 | inf | 0 | 2620279.14 | 9143.1017 | 0 | 0 | 0.073 | 60
2033 | EU27 | Hydro_(run-of-river)_2040 | 0 |  | 0 | 0 | inf | 0 | 2620279.14 | 9143.1017 | 0 | 0 | 0.073 | 60
2034 | EU27 | Hydro_(run-of-river)_2040 | 0 |  | 0 | 0 | inf | 0 | 2620279.14 | 9143.1017 | 0 | 0 | 0.073 | 60
2035 | EU27 | Hydro_(run-of-river)_2040 | 0 |  | 0 | 0 | inf | 0 | 2620279.14 | 9143.1017 | 0 | 0 | 0.073 | 60
2036 | EU27 | Hydro_(run-of-river)_2040 | 0 |  | 0 | 0 | inf | 0 | 2620279.14 | 9143.1017 | 0 | 0 | 0.073 | 60
2037 | EU27 | Hydro_(run-of-river)_2040 | 0 |  | 0 | 0 | inf | 0 | 2620279.14 | 9143.1017 | 0 | 0 | 0.073 | 60
2038 | EU27 | Hydro_(run-of-river)_2040 | 0 |  | 0 | 0 | inf | 0 | 2620279.14 | 9143.1017 | 0 | 0 | 0.073 | 60
2039 | EU27 | Hydro_(run-of-river)_2040 | 0 |  | 0 | 0 | inf | 0 | 2620279.14 | 9143.1017 | 0 | 0 | 0.073 | 60
2040 | EU27 | Hydro_(run-of-river)_2040 | 0 |  | 0 | 46703 | inf | 0 | 2620279.14 | 9143.1017 | 0 | 0 | 0.073 | 60
2041 | EU27 | Hydro_(run-of-river)_2040 | 0 |  | 0 | 46703 | inf | 0 | 2620279.14 | 9143.1017 | 0 | 0 | 0.073 | 60
2042 | EU27 | Hydro_(run-of-river)_2040 | 0 |  | 0 | 46703 | inf | 0 | 2620279.14 | 9143.1017 | 0 | 0 | 0.073 | 60
2043 | EU27 | Hydro_(run-of-river)_2040 | 0 |  | 0 | 46703 | inf | 0 | 2620279.14 | 9143.1017 | 0 | 0 | 0.073 | 60
2044 | EU27 | Hydro_(run-of-river)_2040 | 0 |  | 0 | 46703 | inf | 0 | 2620279.14 | 9143.1017 | 0 | 0 | 0.073 | 60
2045 | EU27 | Hydro_(run-of-river)_2040 | 0 |  | 0 | 46703 | inf | 0 | 2620279.14 | 9143.1017 | 0 | 0 | 0.073 | 60
2046 | EU27 | Hydro_(run-of-river)_2040 | 0 |  | 0 | 46703 | inf | 0 | 2620279.14 | 9143.1017 | 0 | 0 | 0.073 | 60
2047 | EU27 | Hydro_(run-of-river)_2040 | 0 |  | 0 | 46703 | inf | 0 | 2620279.14 | 9143.1017 | 0 | 0 | 0.073 | 60
2048 | EU27 | Hydro_(run-of-river)_2040 | 0 |  | 0 | 46703 | inf | 0 | 2620279.14 | 9143.1017 | 0 | 0 | 0.073 | 60
2049 | EU27 | Hydro_(run-of-river)_2040 | 0 |  | 0 | 46703 | inf | 0 | 2620279.14 | 9143.1017 | 0 | 0 | 0.073 | 60
2050 | EU27 | Hydro_(run-of-river)_2040 | 0 |  | 0 | 46703 | inf | 0 | 2620279.14 | 9143.1017 | 0 | 0 | 0.073 | 60
2024 | EU27 | Hydro_(run-of-river)_2050 | 0 |  | 0 | 0 | inf | 0 | 2620279.14 | 9143.1017 | 0 | 0 | 0.073 | 60
2025 | EU27 | Hydro_(run-of-river)_2050 | 0 |  | 0 | 0 | inf | 0 | 2620279.14 | 9143.1017 | 0 | 0 | 0.073 | 60
2026 | EU27 | Hydro_(run-of-river)_2050 | 0 |  | 0 | 0 | inf | 0 | 2620279.14 | 9143.1017 | 0 | 0 | 0.073 | 60
2027 | EU27 | Hydro_(run-of-river)_2050 | 0 |  | 0 | 0 | inf | 0 | 2620279.14 | 9143.1017 | 0 | 0 | 0.073 | 60
2028 | EU27 | Hydro_(run-of-river)_2050 | 0 |  | 0 | 0 | inf | 0 | 2620279.14 | 9143.1017 | 0 | 0 | 0.073 | 60
2029 | EU27 | Hydro_(run-of-river)_2050 | 0 |  | 0 | 0 | inf | 0 | 2620279.14 | 9143.1017 | 0 | 0 | 0.073 | 60
2030 | EU27 | Hydro_(run-of-river)_2050 | 0 |  | 0 | 0 | inf | 0 | 2620279.14 | 9143.1017 | 0 | 0 | 0.073 | 60
2031 | EU27 | Hydro_(run-of-river)_2050 | 0 |  | 0 | 0 | inf | 0 | 2620279.14 | 9143.1017 | 0 | 0 | 0.073 | 60
2032 | EU27 | Hydro_(run-of-river)_2050 | 0 |  | 0 | 0 | inf | 0 | 2620279.14 | 9143.1017 | 0 | 0 | 0.073 | 60
2033 | EU27 | Hydro_(run-of-river)_2050 | 0 |  | 0 | 0 | inf | 0 | 2620279.14 | 9143.1017 | 0 | 0 | 0.073 | 60
2034 | EU27 | Hydro_(run-of-river)_2050 | 0 |  | 0 | 0 | inf | 0 | 2620279.14 | 9143.1017 | 0 | 0 | 0.073 | 60
2035 | EU27 | Hydro_(run-of-river)_2050 | 0 |  | 0 | 0 | inf | 0 | 2620279.14 | 9143.1017 | 0 | 0 | 0.073 | 60
2036 | EU27 | Hydro_(run-of-river)_2050 | 0 |  | 0 | 0 | inf | 0 | 2620279.14 | 9143.1017 | 0 | 0 | 0.073 | 60
2037 | EU27 | Hydro_(run-of-river)_2050 | 0 |  | 0 | 0 | inf | 0 | 2620279.14 | 9143.1017 | 0 | 0 | 0.073 | 60
2038 | EU27 | Hydro_(run-of-river)_2050 | 0 |  | 0 | 0 | inf | 0 | 2620279.14 | 9143.1017 | 0 | 0 | 0.073 | 60
2039 | EU27 | Hydro_(run-of-river)_2050 | 0 |  | 0 | 0 | inf | 0 | 2620279.14 | 9143.1017 | 0 | 0 | 0.073 | 60
2040 | EU27 | Hydro_(run-of-river)_2050 | 0 |  | 0 | 0 | inf | 0 | 2620279.14 | 9143.1017 | 0 | 0 | 0.073 | 60
2041 | EU27 | Hydro_(run-of-river)_2050 | 0 |  | 0 | 0 | inf | 0 | 2620279.14 | 9143.1017 | 0 | 0 | 0.073 | 60
2042 | EU27 | Hydro_(run-of-river)_2050 | 0 |  | 0 | 0 | inf | 0 | 2620279.14 | 9143.1017 | 0 | 0 | 0.073 | 60
2043 | EU27 | Hydro_(run-of-river)_2050 | 0 |  | 0 | 0 | inf | 0 | 2620279.14 | 9143.1017 | 0 | 0 | 0.073 | 60
2044 | EU27 | Hydro_(run-of-river)_2050 | 0 |  | 0 | 0 | inf | 0 | 2620279.14 | 9143.1017 | 0 | 0 | 0.073 | 60
2045 | EU27 | Hydro_(run-of-river)_2050 | 0 |  | 0 | 0 | inf | 0 | 2620279.14 | 9143.1017 | 0 | 0 | 0.073 | 60
2046 | EU27 | Hydro_(run-of-river)_2050 | 0 |  | 0 | 0 | inf | 0 | 2620279.14 | 9143.1017 | 0 | 0 | 0.073 | 60
2047 | EU27 | Hydro_(run-of-river)_2050 | 0 |  | 0 | 0 | inf | 0 | 2620279.14 | 9143.1017 | 0 | 0 | 0.073 | 60
2048 | EU27 | Hydro_(run-of-river)_2050 | 0 |  | 0 | 0 | inf | 0 | 2620279.14 | 9143.1017 | 0 | 0 | 0.073 | 60
2049 | EU27 | Hydro_(run-of-river)_2050 | 0 |  | 0 | 0 | inf | 0 | 2620279.14 | 9143.1017 | 0 | 0 | 0.073 | 60
2050 | EU27 | Hydro_(run-of-river)_2050 | 0 |  | 0 | 46703 | inf | 0 | 2620279.14 | 9143.1017 | 0 | 0 | 0.073 | 60
2024 | EU27 | Hydro_(reservoir)_2024 | 61218 | 30 | 0 | 61218 | inf | 0.3 | 3345037.2 | 28432.8 | 0.357 | 0 | 0.071 | 50
2025 | EU27 | Hydro_(reservoir)_2024 |  |  | 0 | 61218 | inf | 0 | 3345037.2 | 28432.8 | 0.357 | 0 | 0.071 | 50
2026 | EU27 | Hydro_(reservoir)_2024 |  |  | 0 | 61218 | inf | 0 | 3345037.2 | 28432.8 | 0.357 | 0 | 0.071 | 50
2027 | EU27 | Hydro_(reservoir)_2024 |  |  | 0 | 61218 | inf | 0 | 3345037.2 | 28432.8 | 0.357 | 0 | 0.071 | 50
2028 | EU27 | Hydro_(reservoir)_2024 |  |  | 0 | 61218 | inf | 0 | 3345037.2 | 28432.8 | 0.357 | 0 | 0.071 | 50
2029 | EU27 | Hydro_(reservoir)_2024 |  |  | 0 | 61218 | inf | 0 | 3345037.2 | 28432.8 | 0.357 | 0 | 0.071 | 50
2030 | EU27 | Hydro_(reservoir)_2024 |  |  | 0 | 61218 | inf | 0 | 3345037.2 | 28432.8 | 0.357 | 0 | 0.073 | 50
2031 | EU27 | Hydro_(reservoir)_2024 |  |  | 0 | 61218 | inf | 0 | 3345037.2 | 28432.8 | 0.357 | 0 | 0.073 | 50
2032 | EU27 | Hydro_(reservoir)_2024 |  |  | 0 | 61218 | inf | 0 | 3345037.2 | 28432.8 | 0.357 | 0 | 0.073 | 50
2033 | EU27 | Hydro_(reservoir)_2024 |  |  | 0 | 61218 | inf | 0 | 3345037.2 | 28432.8 | 0.357 | 0 | 0.073 | 50
2034 | EU27 | Hydro_(reservoir)_2024 |  |  | 0 | 61218 | inf | 0 | 3345037.2 | 28432.8 | 0.357 | 0 | 0.073 | 50
2035 | EU27 | Hydro_(reservoir)_2024 |  |  | 0 | 61218 | inf | 0 | 3345037.2 | 28432.8 | 0.357 | 0 | 0.073 | 50
2036 | EU27 | Hydro_(reservoir)_2024 |  |  | 0 | 61218 | inf | 0 | 3345037.2 | 28432.8 | 0.357 | 0 | 0.073 | 50
2037 | EU27 | Hydro_(reservoir)_2024 |  |  | 0 | 61218 | inf | 0 | 3345037.2 | 28432.8 | 0.357 | 0 | 0.073 | 50
2038 | EU27 | Hydro_(reservoir)_2024 |  |  | 0 | 61218 | inf | 0 | 3345037.2 | 28432.8 | 0.357 | 0 | 0.073 | 50
2039 | EU27 | Hydro_(reservoir)_2024 |  |  | 0 | 61218 | inf | 0 | 3345037.2 | 28432.8 | 0.357 | 0 | 0.073 | 50
2040 | EU27 | Hydro_(reservoir)_2024 |  |  | 0 | 61218 | inf | 0 | 3345037.2 | 28432.8 | 0.357 | 0 | 0.073 | 50
2041 | EU27 | Hydro_(reservoir)_2024 |  |  | 0 | 61218 | inf | 0 | 3345037.2 | 28432.8 | 0.357 | 0 | 0.073 | 50
2042 | EU27 | Hydro_(reservoir)_2024 |  |  | 0 | 61218 | inf | 0 | 3345037.2 | 28432.8 | 0.357 | 0 | 0.073 | 50
2043 | EU27 | Hydro_(reservoir)_2024 |  |  | 0 | 61218 | inf | 0 | 3345037.2 | 28432.8 | 0.357 | 0 | 0.073 | 50
2044 | EU27 | Hydro_(reservoir)_2024 |  |  | 0 | 61218 | inf | 0 | 3345037.2 | 28432.8 | 0.357 | 0 | 0.073 | 50
2045 | EU27 | Hydro_(reservoir)_2024 |  |  | 0 | 61218 | inf | 0 | 3345037.2 | 28432.8 | 0.357 | 0 | 0.073 | 50
2046 | EU27 | Hydro_(reservoir)_2024 |  |  | 0 | 61218 | inf | 0 | 3345037.2 | 28432.8 | 0.357 | 0 | 0.073 | 50
2047 | EU27 | Hydro_(reservoir)_2024 |  |  | 0 | 61218 | inf | 0 | 3345037.2 | 28432.8 | 0.357 | 0 | 0.073 | 50
2048 | EU27 | Hydro_(reservoir)_2024 |  |  | 0 | 61218 | inf | 0 | 3345037.2 | 28432.8 | 0.357 | 0 | 0.073 | 50
2049 | EU27 | Hydro_(reservoir)_2024 |  |  | 0 | 61218 | inf | 0 | 3345037.2 | 28432.8 | 0.357 | 0 | 0.073 | 50
2050 | EU27 | Hydro_(reservoir)_2024 |  |  | 0 | 61218 | inf | 0 | 3345037.2 | 28432.8 | 0.357 | 0 | 0.073 | 50
2024 | EU27 | Hydro_(reservoir)_2030 | 0 |  | 0 | 0 | inf | 0 | 3345037.2 | 28432.8 | 0.357 | 0 | 0.073 | 50
2025 | EU27 | Hydro_(reservoir)_2030 | 0 |  | 0 | 0 | inf | 0 | 3345037.2 | 28432.8 | 0.357 | 0 | 0.073 | 50
2026 | EU27 | Hydro_(reservoir)_2030 | 0 |  | 0 | 0 | inf | 0 | 3345037.2 | 28432.8 | 0.357 | 0 | 0.073 | 50
2027 | EU27 | Hydro_(reservoir)_2030 | 0 |  | 0 | 0 | inf | 0 | 3345037.2 | 28432.8 | 0.357 | 0 | 0.073 | 50
2028 | EU27 | Hydro_(reservoir)_2030 | 0 |  | 0 | 0 | inf | 0 | 3345037.2 | 28432.8 | 0.357 | 0 | 0.073 | 50
2029 | EU27 | Hydro_(reservoir)_2030 | 0 |  | 0 | 0 | inf | 0 | 3345037.2 | 28432.8 | 0.357 | 0 | 0.073 | 50
2030 | EU27 | Hydro_(reservoir)_2030 | 0 |  | 0 | 61218 | inf | 0 | 3345037.2 | 28432.8 | 0.357 | 0 | 0.073 | 50
2031 | EU27 | Hydro_(reservoir)_2030 | 0 |  | 0 | 61218 | inf | 0 | 3345037.2 | 28432.8 | 0.357 | 0 | 0.073 | 50
2032 | EU27 | Hydro_(reservoir)_2030 | 0 |  | 0 | 61218 | inf | 0 | 3345037.2 | 28432.8 | 0.357 | 0 | 0.073 | 50
2033 | EU27 | Hydro_(reservoir)_2030 | 0 |  | 0 | 61218 | inf | 0 | 3345037.2 | 28432.8 | 0.357 | 0 | 0.073 | 50
2034 | EU27 | Hydro_(reservoir)_2030 | 0 |  | 0 | 61218 | inf | 0 | 3345037.2 | 28432.8 | 0.357 | 0 | 0.073 | 50
2035 | EU27 | Hydro_(reservoir)_2030 | 0 |  | 0 | 61218 | inf | 0 | 3345037.2 | 28432.8 | 0.357 | 0 | 0.073 | 50
2036 | EU27 | Hydro_(reservoir)_2030 | 0 |  | 0 | 61218 | inf | 0 | 3345037.2 | 28432.8 | 0.357 | 0 | 0.073 | 50
2037 | EU27 | Hydro_(reservoir)_2030 | 0 |  | 0 | 61218 | inf | 0 | 3345037.2 | 28432.8 | 0.357 | 0 | 0.073 | 50
2038 | EU27 | Hydro_(reservoir)_2030 | 0 |  | 0 | 61218 | inf | 0 | 3345037.2 | 28432.8 | 0.357 | 0 | 0.073 | 50
2039 | EU27 | Hydro_(reservoir)_2030 | 0 |  | 0 | 61218 | inf | 0 | 3345037.2 | 28432.8 | 0.357 | 0 | 0.073 | 50
2040 | EU27 | Hydro_(reservoir)_2030 | 0 |  | 0 | 61218 | inf | 0 | 3345037.2 | 28432.8 | 0.357 | 0 | 0.073 | 50
2041 | EU27 | Hydro_(reservoir)_2030 | 0 |  | 0 | 61218 | inf | 0 | 3345037.2 | 28432.8 | 0.357 | 0 | 0.073 | 50
2042 | EU27 | Hydro_(reservoir)_2030 | 0 |  | 0 | 61218 | inf | 0 | 3345037.2 | 28432.8 | 0.357 | 0 | 0.073 | 50
2043 | EU27 | Hydro_(reservoir)_2030 | 0 |  | 0 | 61218 | inf | 0 | 3345037.2 | 28432.8 | 0.357 | 0 | 0.073 | 50
2044 | EU27 | Hydro_(reservoir)_2030 | 0 |  | 0 | 61218 | inf | 0 | 3345037.2 | 28432.8 | 0.357 | 0 | 0.073 | 50
2045 | EU27 | Hydro_(reservoir)_2030 | 0 |  | 0 | 61218 | inf | 0 | 3345037.2 | 28432.8 | 0.357 | 0 | 0.073 | 50
2046 | EU27 | Hydro_(reservoir)_2030 | 0 |  | 0 | 61218 | inf | 0 | 3345037.2 | 28432.8 | 0.357 | 0 | 0.073 | 50
2047 | EU27 | Hydro_(reservoir)_2030 | 0 |  | 0 | 61218 | inf | 0 | 3345037.2 | 28432.8 | 0.357 | 0 | 0.073 | 50
2048 | EU27 | Hydro_(reservoir)_2030 | 0 |  | 0 | 61218 | inf | 0 | 3345037.2 | 28432.8 | 0.357 | 0 | 0.073 | 50
2049 | EU27 | Hydro_(reservoir)_2030 | 0 |  | 0 | 61218 | inf | 0 | 3345037.2 | 28432.8 | 0.357 | 0 | 0.073 | 50
2050 | EU27 | Hydro_(reservoir)_2030 | 0 |  | 0 | 61218 | inf | 0 | 3345037.2 | 28432.8 | 0.357 | 0 | 0.073 | 50
2024 | EU27 | Hydro_(reservoir)_2040 | 0 |  | 0 | 0 | inf | 0 | 3345037.2 | 28432.8 | 0.357 | 0 | 0.073 | 50
2025 | EU27 | Hydro_(reservoir)_2040 | 0 |  | 0 | 0 | inf | 0 | 3345037.2 | 28432.8 | 0.357 | 0 | 0.073 | 50
2026 | EU27 | Hydro_(reservoir)_2040 | 0 |  | 0 | 0 | inf | 0 | 3345037.2 | 28432.8 | 0.357 | 0 | 0.073 | 50
2027 | EU27 | Hydro_(reservoir)_2040 | 0 |  | 0 | 0 | inf | 0 | 3345037.2 | 28432.8 | 0.357 | 0 | 0.073 | 50
2028 | EU27 | Hydro_(reservoir)_2040 | 0 |  | 0 | 0 | inf | 0 | 3345037.2 | 28432.8 | 0.357 | 0 | 0.073 | 50
2029 | EU27 | Hydro_(reservoir)_2040 | 0 |  | 0 | 0 | inf | 0 | 3345037.2 | 28432.8 | 0.357 | 0 | 0.073 | 50
2030 | EU27 | Hydro_(reservoir)_2040 | 0 |  | 0 | 0 | inf | 0 | 3345037.2 | 28432.8 | 0.357 | 0 | 0.073 | 50
2031 | EU27 | Hydro_(reservoir)_2040 | 0 |  | 0 | 0 | inf | 0 | 3345037.2 | 28432.8 | 0.357 | 0 | 0.073 | 50
2032 | EU27 | Hydro_(reservoir)_2040 | 0 |  | 0 | 0 | inf | 0 | 3345037.2 | 28432.8 | 0.357 | 0 | 0.073 | 50
2033 | EU27 | Hydro_(reservoir)_2040 | 0 |  | 0 | 0 | inf | 0 | 3345037.2 | 28432.8 | 0.357 | 0 | 0.073 | 50
2034 | EU27 | Hydro_(reservoir)_2040 | 0 |  | 0 | 0 | inf | 0 | 3345037.2 | 28432.8 | 0.357 | 0 | 0.073 | 50
2035 | EU27 | Hydro_(reservoir)_2040 | 0 |  | 0 | 0 | inf | 0 | 3345037.2 | 28432.8 | 0.357 | 0 | 0.073 | 50
2036 | EU27 | Hydro_(reservoir)_2040 | 0 |  | 0 | 0 | inf | 0 | 3345037.2 | 28432.8 | 0.357 | 0 | 0.073 | 50
2037 | EU27 | Hydro_(reservoir)_2040 | 0 |  | 0 | 0 | inf | 0 | 3345037.2 | 28432.8 | 0.357 | 0 | 0.073 | 50
2038 | EU27 | Hydro_(reservoir)_2040 | 0 |  | 0 | 0 | inf | 0 | 3345037.2 | 28432.8 | 0.357 | 0 | 0.073 | 50
2039 | EU27 | Hydro_(reservoir)_2040 | 0 |  | 0 | 0 | inf | 0 | 3345037.2 | 28432.8 | 0.357 | 0 | 0.073 | 50
2040 | EU27 | Hydro_(reservoir)_2040 | 0 |  | 0 | 61218 | inf | 0 | 3345037.2 | 28432.8 | 0.357 | 0 | 0.073 | 50
2041 | EU27 | Hydro_(reservoir)_2040 | 0 |  | 0 | 61218 | inf | 0 | 3345037.2 | 28432.8 | 0.357 | 0 | 0.073 | 50
2042 | EU27 | Hydro_(reservoir)_2040 | 0 |  | 0 | 61218 | inf | 0 | 3345037.2 | 28432.8 | 0.357 | 0 | 0.073 | 50
2043 | EU27 | Hydro_(reservoir)_2040 | 0 |  | 0 | 61218 | inf | 0 | 3345037.2 | 28432.8 | 0.357 | 0 | 0.073 | 50
2044 | EU27 | Hydro_(reservoir)_2040 | 0 |  | 0 | 61218 | inf | 0 | 3345037.2 | 28432.8 | 0.357 | 0 | 0.073 | 50
2045 | EU27 | Hydro_(reservoir)_2040 | 0 |  | 0 | 61218 | inf | 0 | 3345037.2 | 28432.8 | 0.357 | 0 | 0.073 | 50
2046 | EU27 | Hydro_(reservoir)_2040 | 0 |  | 0 | 61218 | inf | 0 | 3345037.2 | 28432.8 | 0.357 | 0 | 0.073 | 50
2047 | EU27 | Hydro_(reservoir)_2040 | 0 |  | 0 | 61218 | inf | 0 | 3345037.2 | 28432.8 | 0.357 | 0 | 0.073 | 50
2048 | EU27 | Hydro_(reservoir)_2040 | 0 |  | 0 | 61218 | inf | 0 | 3345037.2 | 28432.8 | 0.357 | 0 | 0.073 | 50
2049 | EU27 | Hydro_(reservoir)_2040 | 0 |  | 0 | 61218 | inf | 0 | 3345037.2 | 28432.8 | 0.357 | 0 | 0.073 | 50
2050 | EU27 | Hydro_(reservoir)_2040 | 0 |  | 0 | 61218 | inf | 0 | 3345037.2 | 28432.8 | 0.357 | 0 | 0.073 | 50
2024 | EU27 | Hydro_(reservoir)_2050 | 0 |  | 0 | 0 | inf | 0 | 3345037.2 | 28432.8 | 0.357 | 0 | 0.073 | 50
2025 | EU27 | Hydro_(reservoir)_2050 | 0 |  | 0 | 0 | inf | 0 | 3345037.2 | 28432.8 | 0.357 | 0 | 0.073 | 50
2026 | EU27 | Hydro_(reservoir)_2050 | 0 |  | 0 | 0 | inf | 0 | 3345037.2 | 28432.8 | 0.357 | 0 | 0.073 | 50
2027 | EU27 | Hydro_(reservoir)_2050 | 0 |  | 0 | 0 | inf | 0 | 3345037.2 | 28432.8 | 0.357 | 0 | 0.073 | 50
2028 | EU27 | Hydro_(reservoir)_2050 | 0 |  | 0 | 0 | inf | 0 | 3345037.2 | 28432.8 | 0.357 | 0 | 0.073 | 50
2029 | EU27 | Hydro_(reservoir)_2050 | 0 |  | 0 | 0 | inf | 0 | 3345037.2 | 28432.8 | 0.357 | 0 | 0.073 | 50
2030 | EU27 | Hydro_(reservoir)_2050 | 0 |  | 0 | 0 | inf | 0 | 3345037.2 | 28432.8 | 0.357 | 0 | 0.073 | 50
2031 | EU27 | Hydro_(reservoir)_2050 | 0 |  | 0 | 0 | inf | 0 | 3345037.2 | 28432.8 | 0.357 | 0 | 0.073 | 50
2032 | EU27 | Hydro_(reservoir)_2050 | 0 |  | 0 | 0 | inf | 0 | 3345037.2 | 28432.8 | 0.357 | 0 | 0.073 | 50
2033 | EU27 | Hydro_(reservoir)_2050 | 0 |  | 0 | 0 | inf | 0 | 3345037.2 | 28432.8 | 0.357 | 0 | 0.073 | 50
2034 | EU27 | Hydro_(reservoir)_2050 | 0 |  | 0 | 0 | inf | 0 | 3345037.2 | 28432.8 | 0.357 | 0 | 0.073 | 50
2035 | EU27 | Hydro_(reservoir)_2050 | 0 |  | 0 | 0 | inf | 0 | 3345037.2 | 28432.8 | 0.357 | 0 | 0.073 | 50
2036 | EU27 | Hydro_(reservoir)_2050 | 0 |  | 0 | 0 | inf | 0 | 3345037.2 | 28432.8 | 0.357 | 0 | 0.073 | 50
2037 | EU27 | Hydro_(reservoir)_2050 | 0 |  | 0 | 0 | inf | 0 | 3345037.2 | 28432.8 | 0.357 | 0 | 0.073 | 50
2038 | EU27 | Hydro_(reservoir)_2050 | 0 |  | 0 | 0 | inf | 0 | 3345037.2 | 28432.8 | 0.357 | 0 | 0.073 | 50
2039 | EU27 | Hydro_(reservoir)_2050 | 0 |  | 0 | 0 | inf | 0 | 3345037.2 | 28432.8 | 0.357 | 0 | 0.073 | 50
2040 | EU27 | Hydro_(reservoir)_2050 | 0 |  | 0 | 0 | inf | 0 | 3345037.2 | 28432.8 | 0.357 | 0 | 0.073 | 50
2041 | EU27 | Hydro_(reservoir)_2050 | 0 |  | 0 | 0 | inf | 0 | 3345037.2 | 28432.8 | 0.357 | 0 | 0.073 | 50
2042 | EU27 | Hydro_(reservoir)_2050 | 0 |  | 0 | 0 | inf | 0 | 3345037.2 | 28432.8 | 0.357 | 0 | 0.073 | 50
2043 | EU27 | Hydro_(reservoir)_2050 | 0 |  | 0 | 0 | inf | 0 | 3345037.2 | 28432.8 | 0.357 | 0 | 0.073 | 50
2044 | EU27 | Hydro_(reservoir)_2050 | 0 |  | 0 | 0 | inf | 0 | 3345037.2 | 28432.8 | 0.357 | 0 | 0.073 | 50
2045 | EU27 | Hydro_(reservoir)_2050 | 0 |  | 0 | 0 | inf | 0 | 3345037.2 | 28432.8 | 0.357 | 0 | 0.073 | 50
2046 | EU27 | Hydro_(reservoir)_2050 | 0 |  | 0 | 0 | inf | 0 | 3345037.2 | 28432.8 | 0.357 | 0 | 0.073 | 50
2047 | EU27 | Hydro_(reservoir)_2050 | 0 |  | 0 | 0 | inf | 0 | 3345037.2 | 28432.8 | 0.357 | 0 | 0.073 | 50
2048 | EU27 | Hydro_(reservoir)_2050 | 0 |  | 0 | 0 | inf | 0 | 3345037.2 | 28432.8 | 0.357 | 0 | 0.073 | 50
2049 | EU27 | Hydro_(reservoir)_2050 | 0 |  | 0 | 0 | inf | 0 | 3345037.2 | 28432.8 | 0.357 | 0 | 0.073 | 50
2050 | EU27 | Hydro_(reservoir)_2050 | 0 |  | 0 | 61218 | inf | 0 | 3345037.2 | 28432.8 | 0.357 | 0 | 0.073 | 50
2024 | EU27 | Biomass_Plant_2024 | 18651 | 10 | 0 | 999999 | inf | 0 | 5648000 | 0 | 44.2 | 0 | 0.071 | 25
2025 | EU27 | Biomass_Plant_2024 |  |  | 0 | 999999 | inf | 0 | 5648000 | 0 | 44.2 | 0 | 0.071 | 25
2026 | EU27 | Biomass_Plant_2024 |  |  | 0 | 999999 | inf | 0 | 5648000 | 0 | 44.2 | 0 | 0.071 | 25
2027 | EU27 | Biomass_Plant_2024 |  |  | 0 | 999999 | inf | 0 | 5648000 | 0 | 44.2 | 0 | 0.071 | 25
2028 | EU27 | Biomass_Plant_2024 |  |  | 0 | 999999 | inf | 0 | 5648000 | 0 | 44.2 | 0 | 0.071 | 25
2029 | EU27 | Biomass_Plant_2024 |  |  | 0 | 999999 | inf | 0 | 5648000 | 0 | 44.2 | 0 | 0.071 | 25
2030 | EU27 | Biomass_Plant_2024 |  |  | 0 | 999999 | inf | 0 | 5648000 | 0 | 53.2 | 0 | 0.071 | 25
2031 | EU27 | Biomass_Plant_2024 |  |  | 0 | 999999 | inf | 0 | 5648000 | 0 | 53.2 | 0 | 0.071 | 25
2032 | EU27 | Biomass_Plant_2024 |  |  | 0 | 999999 | inf | 0 | 5648000 | 0 | 53.2 | 0 | 0.071 | 25
2033 | EU27 | Biomass_Plant_2024 |  |  | 0 | 999999 | inf | 0 | 5648000 | 0 | 53.2 | 0 | 0.071 | 25
2034 | EU27 | Biomass_Plant_2024 |  |  | 0 | 999999 | inf | 0 | 5648000 | 0 | 53.2 | 0 | 0.071 | 25
2035 | EU27 | Biomass_Plant_2024 |  |  | 0 | 999999 | inf | 0 | 5648000 | 0 | 53.2 | 0 | 0.071 | 25
2036 | EU27 | Biomass_Plant_2024 |  |  | 0 | 999999 | inf | 0 | 5648000 | 0 | 53.2 | 0 | 0.071 | 25
2037 | EU27 | Biomass_Plant_2024 |  |  | 0 | 999999 | inf | 0 | 5648000 | 0 | 53.2 | 0 | 0.071 | 25
2038 | EU27 | Biomass_Plant_2024 |  |  | 0 | 999999 | inf | 0 | 5648000 | 0 | 53.2 | 0 | 0.071 | 25
2039 | EU27 | Biomass_Plant_2024 |  |  | 0 | 999999 | inf | 0 | 5648000 | 0 | 53.2 | 0 | 0.071 | 25
2040 | EU27 | Biomass_Plant_2024 |  |  | 0 | 999999 | inf | 0 | 5648000 | 0 | 53.2 | 0 | 0.073 | 25
2041 | EU27 | Biomass_Plant_2024 |  |  | 0 | 999999 | inf | 0 | 5648000 | 0 | 53.2 | 0 | 0.073 | 25
2042 | EU27 | Biomass_Plant_2024 |  |  | 0 | 999999 | inf | 0 | 5648000 | 0 | 53.2 | 0 | 0.073 | 25
2043 | EU27 | Biomass_Plant_2024 |  |  | 0 | 999999 | inf | 0 | 5648000 | 0 | 53.2 | 0 | 0.073 | 25
2044 | EU27 | Biomass_Plant_2024 |  |  | 0 | 999999 | inf | 0 | 5648000 | 0 | 53.2 | 0 | 0.073 | 25
2045 | EU27 | Biomass_Plant_2024 |  |  | 0 | 999999 | inf | 0 | 5648000 | 0 | 53.2 | 0 | 0.073 | 25
2046 | EU27 | Biomass_Plant_2024 |  |  | 0 | 999999 | inf | 0 | 5648000 | 0 | 53.2 | 0 | 0.073 | 25
2047 | EU27 | Biomass_Plant_2024 |  |  | 0 | 999999 | inf | 0 | 5648000 | 0 | 53.2 | 0 | 0.073 | 25
2048 | EU27 | Biomass_Plant_2024 |  |  | 0 | 999999 | inf | 0 | 5648000 | 0 | 53.2 | 0 | 0.073 | 25
2049 | EU27 | Biomass_Plant_2024 |  |  | 0 | 999999 | inf | 0 | 5648000 | 0 | 53.2 | 0 | 0.073 | 25
2050 | EU27 | Biomass_Plant_2024 |  |  | 0 | 999999 | inf | 0 | 5648000 | 0 | 53.2 | 0 | 0.073 | 25
2024 | EU27 | Biomass_Plant_2030 | 0 |  | 0 | 0 | inf | 0 | 5648000 | 0 | 53.2 | 0 | 0.071 | 25
2025 | EU27 | Biomass_Plant_2030 | 0 |  | 0 | 0 | inf | 0 | 5648000 | 0 | 53.2 | 0 | 0.071 | 25
2026 | EU27 | Biomass_Plant_2030 | 0 |  | 0 | 0 | inf | 0 | 5648000 | 0 | 53.2 | 0 | 0.071 | 25
2027 | EU27 | Biomass_Plant_2030 | 0 |  | 0 | 0 | inf | 0 | 5648000 | 0 | 53.2 | 0 | 0.071 | 25
2028 | EU27 | Biomass_Plant_2030 | 0 |  | 0 | 0 | inf | 0 | 5648000 | 0 | 53.2 | 0 | 0.071 | 25
2029 | EU27 | Biomass_Plant_2030 | 0 |  | 0 | 0 | inf | 0 | 5648000 | 0 | 53.2 | 0 | 0.071 | 25
2030 | EU27 | Biomass_Plant_2030 | 0 |  | 0 | 999999 | inf | 0 | 5648000 | 0 | 53.2 | 0 | 0.071 | 25
2031 | EU27 | Biomass_Plant_2030 | 0 |  | 0 | 999999 | inf | 0 | 5648000 | 0 | 53.2 | 0 | 0.071 | 25
2032 | EU27 | Biomass_Plant_2030 | 0 |  | 0 | 999999 | inf | 0 | 5648000 | 0 | 53.2 | 0 | 0.071 | 25
2033 | EU27 | Biomass_Plant_2030 | 0 |  | 0 | 999999 | inf | 0 | 5648000 | 0 | 53.2 | 0 | 0.071 | 25
2034 | EU27 | Biomass_Plant_2030 | 0 |  | 0 | 999999 | inf | 0 | 5648000 | 0 | 53.2 | 0 | 0.071 | 25
2035 | EU27 | Biomass_Plant_2030 | 0 |  | 0 | 999999 | inf | 0 | 5648000 | 0 | 53.2 | 0 | 0.071 | 25
2036 | EU27 | Biomass_Plant_2030 | 0 |  | 0 | 999999 | inf | 0 | 5648000 | 0 | 53.2 | 0 | 0.071 | 25
2037 | EU27 | Biomass_Plant_2030 | 0 |  | 0 | 999999 | inf | 0 | 5648000 | 0 | 53.2 | 0 | 0.071 | 25
2038 | EU27 | Biomass_Plant_2030 | 0 |  | 0 | 999999 | inf | 0 | 5648000 | 0 | 53.2 | 0 | 0.071 | 25
2039 | EU27 | Biomass_Plant_2030 | 0 |  | 0 | 999999 | inf | 0 | 5648000 | 0 | 53.2 | 0 | 0.071 | 25
2040 | EU27 | Biomass_Plant_2030 | 0 |  | 0 | 999999 | inf | 0 | 5648000 | 0 | 53.2 | 0 | 0.071 | 25
2041 | EU27 | Biomass_Plant_2030 | 0 |  | 0 | 999999 | inf | 0 | 5648000 | 0 | 53.2 | 0 | 0.071 | 25
2042 | EU27 | Biomass_Plant_2030 | 0 |  | 0 | 999999 | inf | 0 | 5648000 | 0 | 53.2 | 0 | 0.071 | 25
2043 | EU27 | Biomass_Plant_2030 | 0 |  | 0 | 999999 | inf | 0 | 5648000 | 0 | 53.2 | 0 | 0.071 | 25
2044 | EU27 | Biomass_Plant_2030 | 0 |  | 0 | 999999 | inf | 0 | 5648000 | 0 | 53.2 | 0 | 0.071 | 25
2045 | EU27 | Biomass_Plant_2030 | 0 |  | 0 | 999999 | inf | 0 | 5648000 | 0 | 53.2 | 0 | 0.071 | 25
2046 | EU27 | Biomass_Plant_2030 | 0 |  | 0 | 999999 | inf | 0 | 5648000 | 0 | 53.2 | 0 | 0.071 | 25
2047 | EU27 | Biomass_Plant_2030 | 0 |  | 0 | 999999 | inf | 0 | 5648000 | 0 | 53.2 | 0 | 0.071 | 25
2048 | EU27 | Biomass_Plant_2030 | 0 |  | 0 | 999999 | inf | 0 | 5648000 | 0 | 53.2 | 0 | 0.071 | 25
2049 | EU27 | Biomass_Plant_2030 | 0 |  | 0 | 999999 | inf | 0 | 5648000 | 0 | 53.2 | 0 | 0.071 | 25
2050 | EU27 | Biomass_Plant_2030 | 0 |  | 0 | 999999 | inf | 0 | 5648000 | 0 | 53.2 | 0 | 0.071 | 25
2024 | EU27 | Biomass_Plant_2040 | 0 |  | 0 | 0 | inf | 0 | 5648000 | 0 | 53.2 | 0 | 0.073 | 25
2025 | EU27 | Biomass_Plant_2040 | 0 |  | 0 | 0 | inf | 0 | 5648000 | 0 | 53.2 | 0 | 0.073 | 25
2026 | EU27 | Biomass_Plant_2040 | 0 |  | 0 | 0 | inf | 0 | 5648000 | 0 | 53.2 | 0 | 0.073 | 25
2027 | EU27 | Biomass_Plant_2040 | 0 |  | 0 | 0 | inf | 0 | 5648000 | 0 | 53.2 | 0 | 0.073 | 25
2028 | EU27 | Biomass_Plant_2040 | 0 |  | 0 | 0 | inf | 0 | 5648000 | 0 | 53.2 | 0 | 0.073 | 25
2029 | EU27 | Biomass_Plant_2040 | 0 |  | 0 | 0 | inf | 0 | 5648000 | 0 | 53.2 | 0 | 0.073 | 25
2030 | EU27 | Biomass_Plant_2040 | 0 |  | 0 | 0 | inf | 0 | 5648000 | 0 | 53.2 | 0 | 0.073 | 25
2031 | EU27 | Biomass_Plant_2040 | 0 |  | 0 | 0 | inf | 0 | 5648000 | 0 | 53.2 | 0 | 0.073 | 25
2032 | EU27 | Biomass_Plant_2040 | 0 |  | 0 | 0 | inf | 0 | 5648000 | 0 | 53.2 | 0 | 0.073 | 25
2033 | EU27 | Biomass_Plant_2040 | 0 |  | 0 | 0 | inf | 0 | 5648000 | 0 | 53.2 | 0 | 0.073 | 25
2034 | EU27 | Biomass_Plant_2040 | 0 |  | 0 | 0 | inf | 0 | 5648000 | 0 | 53.2 | 0 | 0.073 | 25
2035 | EU27 | Biomass_Plant_2040 | 0 |  | 0 | 0 | inf | 0 | 5648000 | 0 | 53.2 | 0 | 0.073 | 25
2036 | EU27 | Biomass_Plant_2040 | 0 |  | 0 | 0 | inf | 0 | 5648000 | 0 | 53.2 | 0 | 0.073 | 25
2037 | EU27 | Biomass_Plant_2040 | 0 |  | 0 | 0 | inf | 0 | 5648000 | 0 | 53.2 | 0 | 0.073 | 25
2038 | EU27 | Biomass_Plant_2040 | 0 |  | 0 | 0 | inf | 0 | 5648000 | 0 | 53.2 | 0 | 0.073 | 25
2039 | EU27 | Biomass_Plant_2040 | 0 |  | 0 | 0 | inf | 0 | 5648000 | 0 | 53.2 | 0 | 0.073 | 25
2040 | EU27 | Biomass_Plant_2040 | 0 |  | 0 | 999999 | inf | 0 | 5648000 | 0 | 53.2 | 0 | 0.073 | 25
2041 | EU27 | Biomass_Plant_2040 | 0 |  | 0 | 999999 | inf | 0 | 5648000 | 0 | 53.2 | 0 | 0.073 | 25
2042 | EU27 | Biomass_Plant_2040 | 0 |  | 0 | 999999 | inf | 0 | 5648000 | 0 | 53.2 | 0 | 0.073 | 25
2043 | EU27 | Biomass_Plant_2040 | 0 |  | 0 | 999999 | inf | 0 | 5648000 | 0 | 53.2 | 0 | 0.073 | 25
2044 | EU27 | Biomass_Plant_2040 | 0 |  | 0 | 999999 | inf | 0 | 5648000 | 0 | 53.2 | 0 | 0.073 | 25
2045 | EU27 | Biomass_Plant_2040 | 0 |  | 0 | 999999 | inf | 0 | 5648000 | 0 | 53.2 | 0 | 0.073 | 25
2046 | EU27 | Biomass_Plant_2040 | 0 |  | 0 | 999999 | inf | 0 | 5648000 | 0 | 53.2 | 0 | 0.073 | 25
2047 | EU27 | Biomass_Plant_2040 | 0 |  | 0 | 999999 | inf | 0 | 5648000 | 0 | 53.2 | 0 | 0.073 | 25
2048 | EU27 | Biomass_Plant_2040 | 0 |  | 0 | 999999 | inf | 0 | 5648000 | 0 | 53.2 | 0 | 0.073 | 25
2049 | EU27 | Biomass_Plant_2040 | 0 |  | 0 | 999999 | inf | 0 | 5648000 | 0 | 53.2 | 0 | 0.073 | 25
2050 | EU27 | Biomass_Plant_2040 | 0 |  | 0 | 999999 | inf | 0 | 5648000 | 0 | 53.2 | 0 | 0.073 | 25
2024 | EU27 | Biomass_Plant_2050 | 0 |  | 0 | 0 | inf | 0 | 5648000 | 0 | 53.2 | 0 | 0.073 | 25
2025 | EU27 | Biomass_Plant_2050 | 0 |  | 0 | 0 | inf | 0 | 5648000 | 0 | 53.2 | 0 | 0.073 | 25
2026 | EU27 | Biomass_Plant_2050 | 0 |  | 0 | 0 | inf | 0 | 5648000 | 0 | 53.2 | 0 | 0.073 | 25
2027 | EU27 | Biomass_Plant_2050 | 0 |  | 0 | 0 | inf | 0 | 5648000 | 0 | 53.2 | 0 | 0.073 | 25
2028 | EU27 | Biomass_Plant_2050 | 0 |  | 0 | 0 | inf | 0 | 5648000 | 0 | 53.2 | 0 | 0.073 | 25
2029 | EU27 | Biomass_Plant_2050 | 0 |  | 0 | 0 | inf | 0 | 5648000 | 0 | 53.2 | 0 | 0.073 | 25
2030 | EU27 | Biomass_Plant_2050 | 0 |  | 0 | 0 | inf | 0 | 5648000 | 0 | 53.2 | 0 | 0.073 | 25
2031 | EU27 | Biomass_Plant_2050 | 0 |  | 0 | 0 | inf | 0 | 5648000 | 0 | 53.2 | 0 | 0.073 | 25
2032 | EU27 | Biomass_Plant_2050 | 0 |  | 0 | 0 | inf | 0 | 5648000 | 0 | 53.2 | 0 | 0.073 | 25
2033 | EU27 | Biomass_Plant_2050 | 0 |  | 0 | 0 | inf | 0 | 5648000 | 0 | 53.2 | 0 | 0.073 | 25
2034 | EU27 | Biomass_Plant_2050 | 0 |  | 0 | 0 | inf | 0 | 5648000 | 0 | 53.2 | 0 | 0.073 | 25
2035 | EU27 | Biomass_Plant_2050 | 0 |  | 0 | 0 | inf | 0 | 5648000 | 0 | 53.2 | 0 | 0.073 | 25
2036 | EU27 | Biomass_Plant_2050 | 0 |  | 0 | 0 | inf | 0 | 5648000 | 0 | 53.2 | 0 | 0.073 | 25
2037 | EU27 | Biomass_Plant_2050 | 0 |  | 0 | 0 | inf | 0 | 5648000 | 0 | 53.2 | 0 | 0.073 | 25
2038 | EU27 | Biomass_Plant_2050 | 0 |  | 0 | 0 | inf | 0 | 5648000 | 0 | 53.2 | 0 | 0.073 | 25
2039 | EU27 | Biomass_Plant_2050 | 0 |  | 0 | 0 | inf | 0 | 5648000 | 0 | 53.2 | 0 | 0.073 | 25
2040 | EU27 | Biomass_Plant_2050 | 0 |  | 0 | 0 | inf | 0 | 5648000 | 0 | 53.2 | 0 | 0.073 | 25
2041 | EU27 | Biomass_Plant_2050 | 0 |  | 0 | 0 | inf | 0 | 5648000 | 0 | 53.2 | 0 | 0.073 | 25
2042 | EU27 | Biomass_Plant_2050 | 0 |  | 0 | 0 | inf | 0 | 5648000 | 0 | 53.2 | 0 | 0.073 | 25
2043 | EU27 | Biomass_Plant_2050 | 0 |  | 0 | 0 | inf | 0 | 5648000 | 0 | 53.2 | 0 | 0.073 | 25
2044 | EU27 | Biomass_Plant_2050 | 0 |  | 0 | 0 | inf | 0 | 5648000 | 0 | 53.2 | 0 | 0.073 | 25
2045 | EU27 | Biomass_Plant_2050 | 0 |  | 0 | 0 | inf | 0 | 5648000 | 0 | 53.2 | 0 | 0.073 | 25
2046 | EU27 | Biomass_Plant_2050 | 0 |  | 0 | 0 | inf | 0 | 5648000 | 0 | 53.2 | 0 | 0.073 | 25
2047 | EU27 | Biomass_Plant_2050 | 0 |  | 0 | 0 | inf | 0 | 5648000 | 0 | 53.2 | 0 | 0.073 | 25
2048 | EU27 | Biomass_Plant_2050 | 0 |  | 0 | 0 | inf | 0 | 5648000 | 0 | 53.2 | 0 | 0.073 | 25
2049 | EU27 | Biomass_Plant_2050 | 0 |  | 0 | 0 | inf | 0 | 5648000 | 0 | 53.2 | 0 | 0.073 | 25
2050 | EU27 | Biomass_Plant_2050 | 0 |  | 0 | 999999 | inf | 0 | 5648000 | 0 | 53.2 | 0 | 0.073 | 25

## Process-Commodity
Year | Process | Commodity | Direction | ratio | ratio-min
2024 | Lignite_Plant_2024 | Lignite | In | 2.439 | 2.439
2024 | Lignite_Plant_2024 | Elec | Out | 1 | 1
2024 | Lignite_Plant_2024 | CO2 | Out | 0.88537 | 0.88537
2025 | Lignite_Plant_2024 | Lignite | In | 1 | 2
2025 | Lignite_Plant_2024 | Elec | Out | 0.41
2025 | Lignite_Plant_2024 | CO2 | Out | 0.363 | 0.8
2026 | Lignite_Plant_2024 | Lignite | In | 1 | 2
2026 | Lignite_Plant_2024 | Elec | Out | 0.41
2026 | Lignite_Plant_2024 | CO2 | Out | 0.363 | 0.8
2027 | Lignite_Plant_2024 | Lignite | In | 1 | 2
2027 | Lignite_Plant_2024 | Elec | Out | 0.41
2027 | Lignite_Plant_2024 | CO2 | Out | 0.363 | 0.8
2028 | Lignite_Plant_2024 | Lignite | In | 1 | 2
2028 | Lignite_Plant_2024 | Elec | Out | 0.41
2028 | Lignite_Plant_2024 | CO2 | Out | 0.363 | 0.8
2029 | Lignite_Plant_2024 | Lignite | In | 1 | 2
2029 | Lignite_Plant_2024 | Elec | Out | 0.41
2029 | Lignite_Plant_2024 | CO2 | Out | 0.363 | 0.8
2030 | Lignite_Plant_2024 | Lignite | In | 1 | 2
2030 | Lignite_Plant_2024 | Elec | Out | 0.42
2030 | Lignite_Plant_2024 | CO2 | Out | 0.363 | 0.8
2031 | Lignite_Plant_2024 | Lignite | In | 1 | 2
2031 | Lignite_Plant_2024 | Elec | Out | 0.42
2031 | Lignite_Plant_2024 | CO2 | Out | 0.363 | 0.8
2032 | Lignite_Plant_2024 | Lignite | In | 1 | 2
2032 | Lignite_Plant_2024 | Elec | Out | 0.42
2032 | Lignite_Plant_2024 | CO2 | Out | 0.363 | 0.8
2033 | Lignite_Plant_2024 | Lignite | In | 1 | 2
2033 | Lignite_Plant_2024 | Elec | Out | 0.42
2033 | Lignite_Plant_2024 | CO2 | Out | 0.363 | 0.8
2034 | Lignite_Plant_2024 | Lignite | In | 1 | 2
2034 | Lignite_Plant_2024 | Elec | Out | 0.42
2034 | Lignite_Plant_2024 | CO2 | Out | 0.363 | 0.8
2035 | Lignite_Plant_2024 | Lignite | In | 1 | 2
2035 | Lignite_Plant_2024 | Elec | Out | 0.42
2035 | Lignite_Plant_2024 | CO2 | Out | 0.363 | 0.8
2036 | Lignite_Plant_2024 | Lignite | In | 1 | 2
2036 | Lignite_Plant_2024 | Elec | Out | 0.42
2036 | Lignite_Plant_2024 | CO2 | Out | 0.363 | 0.8
2037 | Lignite_Plant_2024 | Lignite | In | 1 | 2
2037 | Lignite_Plant_2024 | Elec | Out | 0.42
2037 | Lignite_Plant_2024 | CO2 | Out | 0.363 | 0.8
2038 | Lignite_Plant_2024 | Lignite | In | 1 | 2
2038 | Lignite_Plant_2024 | Elec | Out | 0.42
2038 | Lignite_Plant_2024 | CO2 | Out | 0.363 | 0.8
2039 | Lignite_Plant_2024 | Lignite | In | 1 | 2
2039 | Lignite_Plant_2024 | Elec | Out | 0.42
2039 | Lignite_Plant_2024 | CO2 | Out | 0.363 | 0.8
2040 | Lignite_Plant_2024 | Lignite | In | 1 | 2
2040 | Lignite_Plant_2024 | Elec | Out | 0.43
2040 | Lignite_Plant_2024 | CO2 | Out | 0.363 | 0.8
2041 | Lignite_Plant_2024 | Lignite | In | 1 | 2
2041 | Lignite_Plant_2024 | Elec | Out | 0.43
2041 | Lignite_Plant_2024 | CO2 | Out | 0.363 | 0.8
2042 | Lignite_Plant_2024 | Lignite | In | 1 | 2
2042 | Lignite_Plant_2024 | Elec | Out | 0.43
2042 | Lignite_Plant_2024 | CO2 | Out | 0.363 | 0.8
2043 | Lignite_Plant_2024 | Lignite | In | 1 | 2
2043 | Lignite_Plant_2024 | Elec | Out | 0.43
2043 | Lignite_Plant_2024 | CO2 | Out | 0.363 | 0.8
2044 | Lignite_Plant_2024 | Lignite | In | 1 | 2
2044 | Lignite_Plant_2024 | Elec | Out | 0.43
2044 | Lignite_Plant_2024 | CO2 | Out | 0.363 | 0.8
2045 | Lignite_Plant_2024 | Lignite | In | 1 | 2
2045 | Lignite_Plant_2024 | Elec | Out | 0.43
2045 | Lignite_Plant_2024 | CO2 | Out | 0.363 | 0.8
2046 | Lignite_Plant_2024 | Lignite | In | 1 | 2
2046 | Lignite_Plant_2024 | Elec | Out | 0.43
2046 | Lignite_Plant_2024 | CO2 | Out | 0.363 | 0.8
2047 | Lignite_Plant_2024 | Lignite | In | 1 | 2
2047 | Lignite_Plant_2024 | Elec | Out | 0.43
2047 | Lignite_Plant_2024 | CO2 | Out | 0.363 | 0.8
2048 | Lignite_Plant_2024 | Lignite | In | 1 | 2
2048 | Lignite_Plant_2024 | Elec | Out | 0.43
2048 | Lignite_Plant_2024 | CO2 | Out | 0.363 | 0.8
2049 | Lignite_Plant_2024 | Lignite | In | 1 | 2
2049 | Lignite_Plant_2024 | Elec | Out | 0.43
2049 | Lignite_Plant_2024 | CO2 | Out | 0.363 | 0.8
2050 | Lignite_Plant_2024 | Lignite | In | 1 | 2
2050 | Lignite_Plant_2024 | Elec | Out | 0.44
2050 | Lignite_Plant_2024 | CO2 | Out | 0.363 | 0.8
2024 | Lignite_Plant_2030 | Lignite | In | 1 | 2
2024 | Lignite_Plant_2030 | Elec | Out | 0.42
2024 | Lignite_Plant_2030 | CO2 | Out | 0.363 | 0.8
2025 | Lignite_Plant_2030 | Lignite | In | 1 | 2
2025 | Lignite_Plant_2030 | Elec | Out | 0.42
2025 | Lignite_Plant_2030 | CO2 | Out | 0.363 | 0.8
2026 | Lignite_Plant_2030 | Lignite | In | 1 | 2
2026 | Lignite_Plant_2030 | Elec | Out | 0.42
2026 | Lignite_Plant_2030 | CO2 | Out | 0.363 | 0.8
2027 | Lignite_Plant_2030 | Lignite | In | 1 | 2
2027 | Lignite_Plant_2030 | Elec | Out | 0.42
2027 | Lignite_Plant_2030 | CO2 | Out | 0.363 | 0.8
2028 | Lignite_Plant_2030 | Lignite | In | 1 | 2
2028 | Lignite_Plant_2030 | Elec | Out | 0.42
2028 | Lignite_Plant_2030 | CO2 | Out | 0.363 | 0.8
2029 | Lignite_Plant_2030 | Lignite | In | 1 | 2
2029 | Lignite_Plant_2030 | Elec | Out | 0.42
2029 | Lignite_Plant_2030 | CO2 | Out | 0.363 | 0.8
2030 | Lignite_Plant_2030 | Lignite | In | 1 | 2
2030 | Lignite_Plant_2030 | Elec | Out | 0.42
2030 | Lignite_Plant_2030 | CO2 | Out | 0.363 | 0.8
2031 | Lignite_Plant_2030 | Lignite | In | 1 | 2
2031 | Lignite_Plant_2030 | Elec | Out | 0.42
2031 | Lignite_Plant_2030 | CO2 | Out | 0.363 | 0.8
2032 | Lignite_Plant_2030 | Lignite | In | 1 | 2
2032 | Lignite_Plant_2030 | Elec | Out | 0.42
2032 | Lignite_Plant_2030 | CO2 | Out | 0.363 | 0.8
2033 | Lignite_Plant_2030 | Lignite | In | 1 | 2
2033 | Lignite_Plant_2030 | Elec | Out | 0.42
2033 | Lignite_Plant_2030 | CO2 | Out | 0.363 | 0.8
2034 | Lignite_Plant_2030 | Lignite | In | 1 | 2
2034 | Lignite_Plant_2030 | Elec | Out | 0.42
2034 | Lignite_Plant_2030 | CO2 | Out | 0.363 | 0.8
2035 | Lignite_Plant_2030 | Lignite | In | 1 | 2
2035 | Lignite_Plant_2030 | Elec | Out | 0.42
2035 | Lignite_Plant_2030 | CO2 | Out | 0.363 | 0.8
2036 | Lignite_Plant_2030 | Lignite | In | 1 | 2
2036 | Lignite_Plant_2030 | Elec | Out | 0.42
2036 | Lignite_Plant_2030 | CO2 | Out | 0.363 | 0.8
2037 | Lignite_Plant_2030 | Lignite | In | 1 | 2
2037 | Lignite_Plant_2030 | Elec | Out | 0.42
2037 | Lignite_Plant_2030 | CO2 | Out | 0.363 | 0.8
2038 | Lignite_Plant_2030 | Lignite | In | 1 | 2
2038 | Lignite_Plant_2030 | Elec | Out | 0.42
2038 | Lignite_Plant_2030 | CO2 | Out | 0.363 | 0.8
2039 | Lignite_Plant_2030 | Lignite | In | 1 | 2
2039 | Lignite_Plant_2030 | Elec | Out | 0.42
2039 | Lignite_Plant_2030 | CO2 | Out | 0.363 | 0.8
2040 | Lignite_Plant_2030 | Lignite | In | 1 | 2
2040 | Lignite_Plant_2030 | Elec | Out | 0.42
2040 | Lignite_Plant_2030 | CO2 | Out | 0.363 | 0.8
2041 | Lignite_Plant_2030 | Lignite | In | 1 | 2
2041 | Lignite_Plant_2030 | Elec | Out | 0.42
2041 | Lignite_Plant_2030 | CO2 | Out | 0.363 | 0.8
2042 | Lignite_Plant_2030 | Lignite | In | 1 | 2
2042 | Lignite_Plant_2030 | Elec | Out | 0.42
2042 | Lignite_Plant_2030 | CO2 | Out | 0.363 | 0.8
2043 | Lignite_Plant_2030 | Lignite | In | 1 | 2
2043 | Lignite_Plant_2030 | Elec | Out | 0.42
2043 | Lignite_Plant_2030 | CO2 | Out | 0.363 | 0.8
2044 | Lignite_Plant_2030 | Lignite | In | 1 | 2
2044 | Lignite_Plant_2030 | Elec | Out | 0.42
2044 | Lignite_Plant_2030 | CO2 | Out | 0.363 | 0.8
2045 | Lignite_Plant_2030 | Lignite | In | 1 | 2
2045 | Lignite_Plant_2030 | Elec | Out | 0.42
2045 | Lignite_Plant_2030 | CO2 | Out | 0.363 | 0.8
2046 | Lignite_Plant_2030 | Lignite | In | 1 | 2
2046 | Lignite_Plant_2030 | Elec | Out | 0.42
2046 | Lignite_Plant_2030 | CO2 | Out | 0.363 | 0.8
2047 | Lignite_Plant_2030 | Lignite | In | 1 | 2
2047 | Lignite_Plant_2030 | Elec | Out | 0.42
2047 | Lignite_Plant_2030 | CO2 | Out | 0.363 | 0.8
2048 | Lignite_Plant_2030 | Lignite | In | 1 | 2
2048 | Lignite_Plant_2030 | Elec | Out | 0.42
2048 | Lignite_Plant_2030 | CO2 | Out | 0.363 | 0.8
2049 | Lignite_Plant_2030 | Lignite | In | 1 | 2
2049 | Lignite_Plant_2030 | Elec | Out | 0.42
2049 | Lignite_Plant_2030 | CO2 | Out | 0.363 | 0.8
2050 | Lignite_Plant_2030 | Lignite | In | 1 | 2
2050 | Lignite_Plant_2030 | Elec | Out | 0.42
2050 | Lignite_Plant_2030 | CO2 | Out | 0.363 | 0.8
2024 | Lignite_Plant_2040 | Lignite | In | 1 | 2
2024 | Lignite_Plant_2040 | Elec | Out | 0.43
2024 | Lignite_Plant_2040 | CO2 | Out | 0.363 | 0.8
2025 | Lignite_Plant_2040 | Lignite | In | 1 | 2
2025 | Lignite_Plant_2040 | Elec | Out | 0.43
2025 | Lignite_Plant_2040 | CO2 | Out | 0.363 | 0.8
2026 | Lignite_Plant_2040 | Lignite | In | 1 | 2
2026 | Lignite_Plant_2040 | Elec | Out | 0.43
2026 | Lignite_Plant_2040 | CO2 | Out | 0.363 | 0.8
2027 | Lignite_Plant_2040 | Lignite | In | 1 | 2
2027 | Lignite_Plant_2040 | Elec | Out | 0.43
2027 | Lignite_Plant_2040 | CO2 | Out | 0.363 | 0.8
2028 | Lignite_Plant_2040 | Lignite | In | 1 | 2
2028 | Lignite_Plant_2040 | Elec | Out | 0.43
2028 | Lignite_Plant_2040 | CO2 | Out | 0.363 | 0.8
2029 | Lignite_Plant_2040 | Lignite | In | 1 | 2
2029 | Lignite_Plant_2040 | Elec | Out | 0.43
2029 | Lignite_Plant_2040 | CO2 | Out | 0.363 | 0.8
2030 | Lignite_Plant_2040 | Lignite | In | 1 | 2
2030 | Lignite_Plant_2040 | Elec | Out | 0.43
2030 | Lignite_Plant_2040 | CO2 | Out | 0.363 | 0.8
2031 | Lignite_Plant_2040 | Lignite | In | 1 | 2
2031 | Lignite_Plant_2040 | Elec | Out | 0.43
2031 | Lignite_Plant_2040 | CO2 | Out | 0.363 | 0.8
2032 | Lignite_Plant_2040 | Lignite | In | 1 | 2
2032 | Lignite_Plant_2040 | Elec | Out | 0.43
2032 | Lignite_Plant_2040 | CO2 | Out | 0.363 | 0.8
2033 | Lignite_Plant_2040 | Lignite | In | 1 | 2
2033 | Lignite_Plant_2040 | Elec | Out | 0.43
2033 | Lignite_Plant_2040 | CO2 | Out | 0.363 | 0.8
2034 | Lignite_Plant_2040 | Lignite | In | 1 | 2
2034 | Lignite_Plant_2040 | Elec | Out | 0.43
2034 | Lignite_Plant_2040 | CO2 | Out | 0.363 | 0.8
2035 | Lignite_Plant_2040 | Lignite | In | 1 | 2
2035 | Lignite_Plant_2040 | Elec | Out | 0.43
2035 | Lignite_Plant_2040 | CO2 | Out | 0.363 | 0.8
2036 | Lignite_Plant_2040 | Lignite | In | 1 | 2
2036 | Lignite_Plant_2040 | Elec | Out | 0.43
2036 | Lignite_Plant_2040 | CO2 | Out | 0.363 | 0.8
2037 | Lignite_Plant_2040 | Lignite | In | 1 | 2
2037 | Lignite_Plant_2040 | Elec | Out | 0.43
2037 | Lignite_Plant_2040 | CO2 | Out | 0.363 | 0.8
2038 | Lignite_Plant_2040 | Lignite | In | 1 | 2
2038 | Lignite_Plant_2040 | Elec | Out | 0.43
2038 | Lignite_Plant_2040 | CO2 | Out | 0.363 | 0.8
2039 | Lignite_Plant_2040 | Lignite | In | 1 | 2
2039 | Lignite_Plant_2040 | Elec | Out | 0.43
2039 | Lignite_Plant_2040 | CO2 | Out | 0.363 | 0.8
2040 | Lignite_Plant_2040 | Lignite | In | 1 | 2
2040 | Lignite_Plant_2040 | Elec | Out | 0.43
2040 | Lignite_Plant_2040 | CO2 | Out | 0.363 | 0.8
2041 | Lignite_Plant_2040 | Lignite | In | 1 | 2
2041 | Lignite_Plant_2040 | Elec | Out | 0.43
2041 | Lignite_Plant_2040 | CO2 | Out | 0.363 | 0.8
2042 | Lignite_Plant_2040 | Lignite | In | 1 | 2
2042 | Lignite_Plant_2040 | Elec | Out | 0.43
2042 | Lignite_Plant_2040 | CO2 | Out | 0.363 | 0.8
2043 | Lignite_Plant_2040 | Lignite | In | 1 | 2
2043 | Lignite_Plant_2040 | Elec | Out | 0.43
2043 | Lignite_Plant_2040 | CO2 | Out | 0.363 | 0.8
2044 | Lignite_Plant_2040 | Lignite | In | 1 | 2
2044 | Lignite_Plant_2040 | Elec | Out | 0.43
2044 | Lignite_Plant_2040 | CO2 | Out | 0.363 | 0.8
2045 | Lignite_Plant_2040 | Lignite | In | 1 | 2
2045 | Lignite_Plant_2040 | Elec | Out | 0.43
2045 | Lignite_Plant_2040 | CO2 | Out | 0.363 | 0.8
2046 | Lignite_Plant_2040 | Lignite | In | 1 | 2
2046 | Lignite_Plant_2040 | Elec | Out | 0.43
2046 | Lignite_Plant_2040 | CO2 | Out | 0.363 | 0.8
2047 | Lignite_Plant_2040 | Lignite | In | 1 | 2
2047 | Lignite_Plant_2040 | Elec | Out | 0.43
2047 | Lignite_Plant_2040 | CO2 | Out | 0.363 | 0.8
2048 | Lignite_Plant_2040 | Lignite | In | 1 | 2
2048 | Lignite_Plant_2040 | Elec | Out | 0.43
2048 | Lignite_Plant_2040 | CO2 | Out | 0.363 | 0.8
2049 | Lignite_Plant_2040 | Lignite | In | 1 | 2
2049 | Lignite_Plant_2040 | Elec | Out | 0.43
2049 | Lignite_Plant_2040 | CO2 | Out | 0.363 | 0.8
2050 | Lignite_Plant_2040 | Lignite | In | 1 | 2
2050 | Lignite_Plant_2040 | Elec | Out | 0.43
2050 | Lignite_Plant_2040 | CO2 | Out | 0.363 | 0.8
2024 | Lignite_Plant_2050 | Lignite | In | 1 | 2
2024 | Lignite_Plant_2050 | Elec | Out | 0.44
2024 | Lignite_Plant_2050 | CO2 | Out | 0.363 | 0.8
2025 | Lignite_Plant_2050 | Lignite | In | 1 | 2
2025 | Lignite_Plant_2050 | Elec | Out | 0.44
2025 | Lignite_Plant_2050 | CO2 | Out | 0.363 | 0.8
2026 | Lignite_Plant_2050 | Lignite | In | 1 | 2
2026 | Lignite_Plant_2050 | Elec | Out | 0.44
2026 | Lignite_Plant_2050 | CO2 | Out | 0.363 | 0.8
2027 | Lignite_Plant_2050 | Lignite | In | 1 | 2
2027 | Lignite_Plant_2050 | Elec | Out | 0.44
2027 | Lignite_Plant_2050 | CO2 | Out | 0.363 | 0.8
2028 | Lignite_Plant_2050 | Lignite | In | 1 | 2
2028 | Lignite_Plant_2050 | Elec | Out | 0.44
2028 | Lignite_Plant_2050 | CO2 | Out | 0.363 | 0.8
2029 | Lignite_Plant_2050 | Lignite | In | 1 | 2
2029 | Lignite_Plant_2050 | Elec | Out | 0.44
2029 | Lignite_Plant_2050 | CO2 | Out | 0.363 | 0.8
2030 | Lignite_Plant_2050 | Lignite | In | 1 | 2
2030 | Lignite_Plant_2050 | Elec | Out | 0.44
2030 | Lignite_Plant_2050 | CO2 | Out | 0.363 | 0.8
2031 | Lignite_Plant_2050 | Lignite | In | 1 | 2
2031 | Lignite_Plant_2050 | Elec | Out | 0.44
2031 | Lignite_Plant_2050 | CO2 | Out | 0.363 | 0.8
2032 | Lignite_Plant_2050 | Lignite | In | 1 | 2
2032 | Lignite_Plant_2050 | Elec | Out | 0.44
2032 | Lignite_Plant_2050 | CO2 | Out | 0.363 | 0.8
2033 | Lignite_Plant_2050 | Lignite | In | 1 | 2
2033 | Lignite_Plant_2050 | Elec | Out | 0.44
2033 | Lignite_Plant_2050 | CO2 | Out | 0.363 | 0.8
2034 | Lignite_Plant_2050 | Lignite | In | 1 | 2
2034 | Lignite_Plant_2050 | Elec | Out | 0.44
2034 | Lignite_Plant_2050 | CO2 | Out | 0.363 | 0.8
2035 | Lignite_Plant_2050 | Lignite | In | 1 | 2
2035 | Lignite_Plant_2050 | Elec | Out | 0.44
2035 | Lignite_Plant_2050 | CO2 | Out | 0.363 | 0.8
2036 | Lignite_Plant_2050 | Lignite | In | 1 | 2
2036 | Lignite_Plant_2050 | Elec | Out | 0.44
2036 | Lignite_Plant_2050 | CO2 | Out | 0.363 | 0.8
2037 | Lignite_Plant_2050 | Lignite | In | 1 | 2
2037 | Lignite_Plant_2050 | Elec | Out | 0.44
2037 | Lignite_Plant_2050 | CO2 | Out | 0.363 | 0.8
2038 | Lignite_Plant_2050 | Lignite | In | 1 | 2
2038 | Lignite_Plant_2050 | Elec | Out | 0.44
2038 | Lignite_Plant_2050 | CO2 | Out | 0.363 | 0.8
2039 | Lignite_Plant_2050 | Lignite | In | 1 | 2
2039 | Lignite_Plant_2050 | Elec | Out | 0.44
2039 | Lignite_Plant_2050 | CO2 | Out | 0.363 | 0.8
2040 | Lignite_Plant_2050 | Lignite | In | 1 | 2
2040 | Lignite_Plant_2050 | Elec | Out | 0.44
2040 | Lignite_Plant_2050 | CO2 | Out | 0.363 | 0.8
2041 | Lignite_Plant_2050 | Lignite | In | 1 | 2
2041 | Lignite_Plant_2050 | Elec | Out | 0.44
2041 | Lignite_Plant_2050 | CO2 | Out | 0.363 | 0.8
2042 | Lignite_Plant_2050 | Lignite | In | 1 | 2
2042 | Lignite_Plant_2050 | Elec | Out | 0.44
2042 | Lignite_Plant_2050 | CO2 | Out | 0.363 | 0.8
2043 | Lignite_Plant_2050 | Lignite | In | 1 | 2
2043 | Lignite_Plant_2050 | Elec | Out | 0.44
2043 | Lignite_Plant_2050 | CO2 | Out | 0.363 | 0.8
2044 | Lignite_Plant_2050 | Lignite | In | 1 | 2
2044 | Lignite_Plant_2050 | Elec | Out | 0.44
2044 | Lignite_Plant_2050 | CO2 | Out | 0.363 | 0.8
2045 | Lignite_Plant_2050 | Lignite | In | 1 | 2
2045 | Lignite_Plant_2050 | Elec | Out | 0.44
2045 | Lignite_Plant_2050 | CO2 | Out | 0.363 | 0.8
2046 | Lignite_Plant_2050 | Lignite | In | 1 | 2
2046 | Lignite_Plant_2050 | Elec | Out | 0.44
2046 | Lignite_Plant_2050 | CO2 | Out | 0.363 | 0.8
2047 | Lignite_Plant_2050 | Lignite | In | 1 | 2
2047 | Lignite_Plant_2050 | Elec | Out | 0.44
2047 | Lignite_Plant_2050 | CO2 | Out | 0.363 | 0.8
2048 | Lignite_Plant_2050 | Lignite | In | 1 | 2
2048 | Lignite_Plant_2050 | Elec | Out | 0.44
2048 | Lignite_Plant_2050 | CO2 | Out | 0.363 | 0.8
2049 | Lignite_Plant_2050 | Lignite | In | 1 | 2
2049 | Lignite_Plant_2050 | Elec | Out | 0.44
2049 | Lignite_Plant_2050 | CO2 | Out | 0.363 | 0.8
2050 | Lignite_Plant_2050 | Lignite | In | 1 | 2
2050 | Lignite_Plant_2050 | Elec | Out | 0.44
2050 | Lignite_Plant_2050 | CO2 | Out | 0.363 | 0.8
2024 | Gas_Plant_(CCGT)_2024 | Gas | In | 2.04 | 2.04
2024 | Gas_Plant_(CCGT)_2024 | Elec | Out | 1 | 1
2024 | Gas_Plant_(CCGT)_2024 | CO2 | Out | 0.41208 | 0.41208
2025 | Gas_Plant_(CCGT)_2024 | Gas | In | 1
2025 | Gas_Plant_(CCGT)_2024 | Elec | Out | 0.6
2025 | Gas_Plant_(CCGT)_2024 | CO2 | Out | 0.205
2026 | Gas_Plant_(CCGT)_2024 | Gas | In | 1
2026 | Gas_Plant_(CCGT)_2024 | Elec | Out | 0.6
2026 | Gas_Plant_(CCGT)_2024 | CO2 | Out | 0.205
2027 | Gas_Plant_(CCGT)_2024 | Gas | In | 1
2027 | Gas_Plant_(CCGT)_2024 | Elec | Out | 0.6
2027 | Gas_Plant_(CCGT)_2024 | CO2 | Out | 0.205
2028 | Gas_Plant_(CCGT)_2024 | Gas | In | 1
2028 | Gas_Plant_(CCGT)_2024 | Elec | Out | 0.6
2028 | Gas_Plant_(CCGT)_2024 | CO2 | Out | 0.205
2029 | Gas_Plant_(CCGT)_2024 | Gas | In | 1
2029 | Gas_Plant_(CCGT)_2024 | Elec | Out | 0.6
2029 | Gas_Plant_(CCGT)_2024 | CO2 | Out | 0.205
2030 | Gas_Plant_(CCGT)_2024 | Gas | In | 1 | 1.2
2030 | Gas_Plant_(CCGT)_2024 | Elec | Out | 0.61
2030 | Gas_Plant_(CCGT)_2024 | CO2 | Out | 0.1855 | 0.2226
2031 | Gas_Plant_(CCGT)_2024 | Gas | In | 1 | 1.2
2031 | Gas_Plant_(CCGT)_2024 | Elec | Out | 0.61
2031 | Gas_Plant_(CCGT)_2024 | CO2 | Out | 0.1855 | 0.2226
2032 | Gas_Plant_(CCGT)_2024 | Gas | In | 1 | 1.2
2032 | Gas_Plant_(CCGT)_2024 | Elec | Out | 0.61
2032 | Gas_Plant_(CCGT)_2024 | CO2 | Out | 0.1855 | 0.2226
2033 | Gas_Plant_(CCGT)_2024 | Gas | In | 1 | 1.2
2033 | Gas_Plant_(CCGT)_2024 | Elec | Out | 0.61
2033 | Gas_Plant_(CCGT)_2024 | CO2 | Out | 0.1855 | 0.2226
2034 | Gas_Plant_(CCGT)_2024 | Gas | In | 1 | 1.2
2034 | Gas_Plant_(CCGT)_2024 | Elec | Out | 0.61
2034 | Gas_Plant_(CCGT)_2024 | CO2 | Out | 0.1855 | 0.2226
2035 | Gas_Plant_(CCGT)_2024 | Gas | In | 1 | 1.2
2035 | Gas_Plant_(CCGT)_2024 | Elec | Out | 0.61
2035 | Gas_Plant_(CCGT)_2024 | CO2 | Out | 0.1855 | 0.2226
2036 | Gas_Plant_(CCGT)_2024 | Gas | In | 1 | 1.2
2036 | Gas_Plant_(CCGT)_2024 | Elec | Out | 0.61
2036 | Gas_Plant_(CCGT)_2024 | CO2 | Out | 0.1855 | 0.2226
2037 | Gas_Plant_(CCGT)_2024 | Gas | In | 1 | 1.2
2037 | Gas_Plant_(CCGT)_2024 | Elec | Out | 0.61
2037 | Gas_Plant_(CCGT)_2024 | CO2 | Out | 0.1855 | 0.2226
2038 | Gas_Plant_(CCGT)_2024 | Gas | In | 1 | 1.2
2038 | Gas_Plant_(CCGT)_2024 | Elec | Out | 0.61
2038 | Gas_Plant_(CCGT)_2024 | CO2 | Out | 0.1855 | 0.2226
2039 | Gas_Plant_(CCGT)_2024 | Gas | In | 1 | 1.2
2039 | Gas_Plant_(CCGT)_2024 | Elec | Out | 0.61
2039 | Gas_Plant_(CCGT)_2024 | CO2 | Out | 0.1855 | 0.2226
2040 | Gas_Plant_(CCGT)_2024 | Gas | In | 1 | 1.2
2040 | Gas_Plant_(CCGT)_2024 | Elec | Out | 0.62
2040 | Gas_Plant_(CCGT)_2024 | CO2 | Out | 0.125 | 0.15
2041 | Gas_Plant_(CCGT)_2024 | Gas | In | 1 | 1.2
2041 | Gas_Plant_(CCGT)_2024 | Elec | Out | 0.62
2041 | Gas_Plant_(CCGT)_2024 | CO2 | Out | 0.125 | 0.15
2042 | Gas_Plant_(CCGT)_2024 | Gas | In | 1 | 1.2
2042 | Gas_Plant_(CCGT)_2024 | Elec | Out | 0.62
2042 | Gas_Plant_(CCGT)_2024 | CO2 | Out | 0.125 | 0.15
2043 | Gas_Plant_(CCGT)_2024 | Gas | In | 1 | 1.2
2043 | Gas_Plant_(CCGT)_2024 | Elec | Out | 0.62
2043 | Gas_Plant_(CCGT)_2024 | CO2 | Out | 0.125 | 0.15
2044 | Gas_Plant_(CCGT)_2024 | Gas | In | 1 | 1.2
2044 | Gas_Plant_(CCGT)_2024 | Elec | Out | 0.62
2044 | Gas_Plant_(CCGT)_2024 | CO2 | Out | 0.125 | 0.15
2045 | Gas_Plant_(CCGT)_2024 | Gas | In | 1 | 1.2
2045 | Gas_Plant_(CCGT)_2024 | Elec | Out | 0.62
2045 | Gas_Plant_(CCGT)_2024 | CO2 | Out | 0.125 | 0.15
2046 | Gas_Plant_(CCGT)_2024 | Gas | In | 1 | 1.2
2046 | Gas_Plant_(CCGT)_2024 | Elec | Out | 0.62
2046 | Gas_Plant_(CCGT)_2024 | CO2 | Out | 0.125 | 0.15
2047 | Gas_Plant_(CCGT)_2024 | Gas | In | 1 | 1.2
2047 | Gas_Plant_(CCGT)_2024 | Elec | Out | 0.62
2047 | Gas_Plant_(CCGT)_2024 | CO2 | Out | 0.125 | 0.15
2048 | Gas_Plant_(CCGT)_2024 | Gas | In | 1 | 1.2
2048 | Gas_Plant_(CCGT)_2024 | Elec | Out | 0.62
2048 | Gas_Plant_(CCGT)_2024 | CO2 | Out | 0.125 | 0.15
2049 | Gas_Plant_(CCGT)_2024 | Gas | In | 1 | 1.2
2049 | Gas_Plant_(CCGT)_2024 | Elec | Out | 0.62
2049 | Gas_Plant_(CCGT)_2024 | CO2 | Out | 0.125 | 0.15
2050 | Gas_Plant_(CCGT)_2024 | Gas | In | 1 | 1.2
2050 | Gas_Plant_(CCGT)_2024 | Elec | Out | 0.63
2050 | Gas_Plant_(CCGT)_2024 | CO2 | Out | 0.01 | 0.012
2024 | Gas_Plant_(CCGT)_2030 | Gas | In | 1 | 1.2
2024 | Gas_Plant_(CCGT)_2030 | Elec | Out | 0.61
2024 | Gas_Plant_(CCGT)_2030 | CO2 | Out | 0.1855 | 0.2226
2025 | Gas_Plant_(CCGT)_2030 | Gas | In | 1 | 1.2
2025 | Gas_Plant_(CCGT)_2030 | Elec | Out | 0.61
2025 | Gas_Plant_(CCGT)_2030 | CO2 | Out | 0.1855 | 0.2226
2026 | Gas_Plant_(CCGT)_2030 | Gas | In | 1 | 1.2
2026 | Gas_Plant_(CCGT)_2030 | Elec | Out | 0.61
2026 | Gas_Plant_(CCGT)_2030 | CO2 | Out | 0.1855 | 0.2226
2027 | Gas_Plant_(CCGT)_2030 | Gas | In | 1 | 1.2
2027 | Gas_Plant_(CCGT)_2030 | Elec | Out | 0.61
2027 | Gas_Plant_(CCGT)_2030 | CO2 | Out | 0.1855 | 0.2226
2028 | Gas_Plant_(CCGT)_2030 | Gas | In | 1 | 1.2
2028 | Gas_Plant_(CCGT)_2030 | Elec | Out | 0.61
2028 | Gas_Plant_(CCGT)_2030 | CO2 | Out | 0.1855 | 0.2226
2029 | Gas_Plant_(CCGT)_2030 | Gas | In | 1 | 1.2
2029 | Gas_Plant_(CCGT)_2030 | Elec | Out | 0.61
2029 | Gas_Plant_(CCGT)_2030 | CO2 | Out | 0.1855 | 0.2226
2030 | Gas_Plant_(CCGT)_2030 | Gas | In | 1 | 1.2
2030 | Gas_Plant_(CCGT)_2030 | Elec | Out | 0.61
2030 | Gas_Plant_(CCGT)_2030 | CO2 | Out | 0.1855 | 0.2226
2031 | Gas_Plant_(CCGT)_2030 | Gas | In | 1 | 1.2
2031 | Gas_Plant_(CCGT)_2030 | Elec | Out | 0.61
2031 | Gas_Plant_(CCGT)_2030 | CO2 | Out | 0.1855 | 0.2226
2032 | Gas_Plant_(CCGT)_2030 | Gas | In | 1 | 1.2
2032 | Gas_Plant_(CCGT)_2030 | Elec | Out | 0.61
2032 | Gas_Plant_(CCGT)_2030 | CO2 | Out | 0.1855 | 0.2226
2033 | Gas_Plant_(CCGT)_2030 | Gas | In | 1 | 1.2
2033 | Gas_Plant_(CCGT)_2030 | Elec | Out | 0.61
2033 | Gas_Plant_(CCGT)_2030 | CO2 | Out | 0.1855 | 0.2226
2034 | Gas_Plant_(CCGT)_2030 | Gas | In | 1 | 1.2
2034 | Gas_Plant_(CCGT)_2030 | Elec | Out | 0.61
2034 | Gas_Plant_(CCGT)_2030 | CO2 | Out | 0.1855 | 0.2226
2035 | Gas_Plant_(CCGT)_2030 | Gas | In | 1 | 1.2
2035 | Gas_Plant_(CCGT)_2030 | Elec | Out | 0.61
2035 | Gas_Plant_(CCGT)_2030 | CO2 | Out | 0.1855 | 0.2226
2036 | Gas_Plant_(CCGT)_2030 | Gas | In | 1 | 1.2
2036 | Gas_Plant_(CCGT)_2030 | Elec | Out | 0.61
2036 | Gas_Plant_(CCGT)_2030 | CO2 | Out | 0.1855 | 0.2226
2037 | Gas_Plant_(CCGT)_2030 | Gas | In | 1 | 1.2
2037 | Gas_Plant_(CCGT)_2030 | Elec | Out | 0.61
2037 | Gas_Plant_(CCGT)_2030 | CO2 | Out | 0.1855 | 0.2226
2038 | Gas_Plant_(CCGT)_2030 | Gas | In | 1 | 1.2
2038 | Gas_Plant_(CCGT)_2030 | Elec | Out | 0.61
2038 | Gas_Plant_(CCGT)_2030 | CO2 | Out | 0.1855 | 0.2226
2039 | Gas_Plant_(CCGT)_2030 | Gas | In | 1 | 1.2
2039 | Gas_Plant_(CCGT)_2030 | Elec | Out | 0.61
2039 | Gas_Plant_(CCGT)_2030 | CO2 | Out | 0.1855 | 0.2226
2040 | Gas_Plant_(CCGT)_2030 | Gas | In | 1 | 1.2
2040 | Gas_Plant_(CCGT)_2030 | Elec | Out | 0.61
2040 | Gas_Plant_(CCGT)_2030 | CO2 | Out | 0.1855 | 0.2226
2041 | Gas_Plant_(CCGT)_2030 | Gas | In | 1 | 1.2
2041 | Gas_Plant_(CCGT)_2030 | Elec | Out | 0.61
2041 | Gas_Plant_(CCGT)_2030 | CO2 | Out | 0.1855 | 0.2226
2042 | Gas_Plant_(CCGT)_2030 | Gas | In | 1 | 1.2
2042 | Gas_Plant_(CCGT)_2030 | Elec | Out | 0.61
2042 | Gas_Plant_(CCGT)_2030 | CO2 | Out | 0.1855 | 0.2226
2043 | Gas_Plant_(CCGT)_2030 | Gas | In | 1 | 1.2
2043 | Gas_Plant_(CCGT)_2030 | Elec | Out | 0.61
2043 | Gas_Plant_(CCGT)_2030 | CO2 | Out | 0.1855 | 0.2226
2044 | Gas_Plant_(CCGT)_2030 | Gas | In | 1 | 1.2
2044 | Gas_Plant_(CCGT)_2030 | Elec | Out | 0.61
2044 | Gas_Plant_(CCGT)_2030 | CO2 | Out | 0.1855 | 0.2226
2045 | Gas_Plant_(CCGT)_2030 | Gas | In | 1 | 1.2
2045 | Gas_Plant_(CCGT)_2030 | Elec | Out | 0.61
2045 | Gas_Plant_(CCGT)_2030 | CO2 | Out | 0.1855 | 0.2226
2046 | Gas_Plant_(CCGT)_2030 | Gas | In | 1 | 1.2
2046 | Gas_Plant_(CCGT)_2030 | Elec | Out | 0.61
2046 | Gas_Plant_(CCGT)_2030 | CO2 | Out | 0.1855 | 0.2226
2047 | Gas_Plant_(CCGT)_2030 | Gas | In | 1 | 1.2
2047 | Gas_Plant_(CCGT)_2030 | Elec | Out | 0.61
2047 | Gas_Plant_(CCGT)_2030 | CO2 | Out | 0.1855 | 0.2226
2048 | Gas_Plant_(CCGT)_2030 | Gas | In | 1 | 1.2
2048 | Gas_Plant_(CCGT)_2030 | Elec | Out | 0.61
2048 | Gas_Plant_(CCGT)_2030 | CO2 | Out | 0.1855 | 0.2226
2049 | Gas_Plant_(CCGT)_2030 | Gas | In | 1 | 1.2
2049 | Gas_Plant_(CCGT)_2030 | Elec | Out | 0.61
2049 | Gas_Plant_(CCGT)_2030 | CO2 | Out | 0.1855 | 0.2226
2050 | Gas_Plant_(CCGT)_2030 | Gas | In | 1 | 1.2
2050 | Gas_Plant_(CCGT)_2030 | Elec | Out | 0.61
2050 | Gas_Plant_(CCGT)_2030 | CO2 | Out | 0.1855 | 0.2226
2024 | Gas_Plant_(CCGT)_2040 | Gas | In | 1 | 1.2
2024 | Gas_Plant_(CCGT)_2040 | Elec | Out | 0.62
2024 | Gas_Plant_(CCGT)_2040 | CO2 | Out | 0.125 | 0.15
2025 | Gas_Plant_(CCGT)_2040 | Gas | In | 1 | 1.2
2025 | Gas_Plant_(CCGT)_2040 | Elec | Out | 0.62
2025 | Gas_Plant_(CCGT)_2040 | CO2 | Out | 0.125 | 0.15
2026 | Gas_Plant_(CCGT)_2040 | Gas | In | 1 | 1.2
2026 | Gas_Plant_(CCGT)_2040 | Elec | Out | 0.62
2026 | Gas_Plant_(CCGT)_2040 | CO2 | Out | 0.125 | 0.15
2027 | Gas_Plant_(CCGT)_2040 | Gas | In | 1 | 1.2
2027 | Gas_Plant_(CCGT)_2040 | Elec | Out | 0.62
2027 | Gas_Plant_(CCGT)_2040 | CO2 | Out | 0.125 | 0.15
2028 | Gas_Plant_(CCGT)_2040 | Gas | In | 1 | 1.2
2028 | Gas_Plant_(CCGT)_2040 | Elec | Out | 0.62
2028 | Gas_Plant_(CCGT)_2040 | CO2 | Out | 0.125 | 0.15
2029 | Gas_Plant_(CCGT)_2040 | Gas | In | 1 | 1.2
2029 | Gas_Plant_(CCGT)_2040 | Elec | Out | 0.62
2029 | Gas_Plant_(CCGT)_2040 | CO2 | Out | 0.125 | 0.15
2030 | Gas_Plant_(CCGT)_2040 | Gas | In | 1 | 1.2
2030 | Gas_Plant_(CCGT)_2040 | Elec | Out | 0.62
2030 | Gas_Plant_(CCGT)_2040 | CO2 | Out | 0.125 | 0.15
2031 | Gas_Plant_(CCGT)_2040 | Gas | In | 1 | 1.2
2031 | Gas_Plant_(CCGT)_2040 | Elec | Out | 0.62
2031 | Gas_Plant_(CCGT)_2040 | CO2 | Out | 0.125 | 0.15
2032 | Gas_Plant_(CCGT)_2040 | Gas | In | 1 | 1.2
2032 | Gas_Plant_(CCGT)_2040 | Elec | Out | 0.62
2032 | Gas_Plant_(CCGT)_2040 | CO2 | Out | 0.125 | 0.15
2033 | Gas_Plant_(CCGT)_2040 | Gas | In | 1 | 1.2
2033 | Gas_Plant_(CCGT)_2040 | Elec | Out | 0.62
2033 | Gas_Plant_(CCGT)_2040 | CO2 | Out | 0.125 | 0.15
2034 | Gas_Plant_(CCGT)_2040 | Gas | In | 1 | 1.2
2034 | Gas_Plant_(CCGT)_2040 | Elec | Out | 0.62
2034 | Gas_Plant_(CCGT)_2040 | CO2 | Out | 0.125 | 0.15
2035 | Gas_Plant_(CCGT)_2040 | Gas | In | 1 | 1.2
2035 | Gas_Plant_(CCGT)_2040 | Elec | Out | 0.62
2035 | Gas_Plant_(CCGT)_2040 | CO2 | Out | 0.125 | 0.15
2036 | Gas_Plant_(CCGT)_2040 | Gas | In | 1 | 1.2
2036 | Gas_Plant_(CCGT)_2040 | Elec | Out | 0.62
2036 | Gas_Plant_(CCGT)_2040 | CO2 | Out | 0.125 | 0.15
2037 | Gas_Plant_(CCGT)_2040 | Gas | In | 1 | 1.2
2037 | Gas_Plant_(CCGT)_2040 | Elec | Out | 0.62
2037 | Gas_Plant_(CCGT)_2040 | CO2 | Out | 0.125 | 0.15
2038 | Gas_Plant_(CCGT)_2040 | Gas | In | 1 | 1.2
2038 | Gas_Plant_(CCGT)_2040 | Elec | Out | 0.62
2038 | Gas_Plant_(CCGT)_2040 | CO2 | Out | 0.125 | 0.15
2039 | Gas_Plant_(CCGT)_2040 | Gas | In | 1 | 1.2
2039 | Gas_Plant_(CCGT)_2040 | Elec | Out | 0.62
2039 | Gas_Plant_(CCGT)_2040 | CO2 | Out | 0.125 | 0.15
2040 | Gas_Plant_(CCGT)_2040 | Gas | In | 1 | 1.2
2040 | Gas_Plant_(CCGT)_2040 | Elec | Out | 0.62
2040 | Gas_Plant_(CCGT)_2040 | CO2 | Out | 0.125 | 0.15
2041 | Gas_Plant_(CCGT)_2040 | Gas | In | 1 | 1.2
2041 | Gas_Plant_(CCGT)_2040 | Elec | Out | 0.62
2041 | Gas_Plant_(CCGT)_2040 | CO2 | Out | 0.125 | 0.15
2042 | Gas_Plant_(CCGT)_2040 | Gas | In | 1 | 1.2
2042 | Gas_Plant_(CCGT)_2040 | Elec | Out | 0.62
2042 | Gas_Plant_(CCGT)_2040 | CO2 | Out | 0.125 | 0.15
2043 | Gas_Plant_(CCGT)_2040 | Gas | In | 1 | 1.2
2043 | Gas_Plant_(CCGT)_2040 | Elec | Out | 0.62
2043 | Gas_Plant_(CCGT)_2040 | CO2 | Out | 0.125 | 0.15
2044 | Gas_Plant_(CCGT)_2040 | Gas | In | 1 | 1.2
2044 | Gas_Plant_(CCGT)_2040 | Elec | Out | 0.62
2044 | Gas_Plant_(CCGT)_2040 | CO2 | Out | 0.125 | 0.15
2045 | Gas_Plant_(CCGT)_2040 | Gas | In | 1 | 1.2
2045 | Gas_Plant_(CCGT)_2040 | Elec | Out | 0.62
2045 | Gas_Plant_(CCGT)_2040 | CO2 | Out | 0.125 | 0.15
2046 | Gas_Plant_(CCGT)_2040 | Gas | In | 1 | 1.2
2046 | Gas_Plant_(CCGT)_2040 | Elec | Out | 0.62
2046 | Gas_Plant_(CCGT)_2040 | CO2 | Out | 0.125 | 0.15
2047 | Gas_Plant_(CCGT)_2040 | Gas | In | 1 | 1.2
2047 | Gas_Plant_(CCGT)_2040 | Elec | Out | 0.62
2047 | Gas_Plant_(CCGT)_2040 | CO2 | Out | 0.125 | 0.15
2048 | Gas_Plant_(CCGT)_2040 | Gas | In | 1 | 1.2
2048 | Gas_Plant_(CCGT)_2040 | Elec | Out | 0.62
2048 | Gas_Plant_(CCGT)_2040 | CO2 | Out | 0.125 | 0.15
2049 | Gas_Plant_(CCGT)_2040 | Gas | In | 1 | 1.2
2049 | Gas_Plant_(CCGT)_2040 | Elec | Out | 0.62
2049 | Gas_Plant_(CCGT)_2040 | CO2 | Out | 0.125 | 0.15
2050 | Gas_Plant_(CCGT)_2040 | Gas | In | 1 | 1.2
2050 | Gas_Plant_(CCGT)_2040 | Elec | Out | 0.62
2050 | Gas_Plant_(CCGT)_2040 | CO2 | Out | 0.125 | 0.15
2024 | Gas_Plant_(CCGT)_2050 | Gas | In | 1 | 1.2
2024 | Gas_Plant_(CCGT)_2050 | Elec | Out | 0.63
2024 | Gas_Plant_(CCGT)_2050 | CO2 | Out | 0.01 | 0.012
2025 | Gas_Plant_(CCGT)_2050 | Gas | In | 1 | 1.2
2025 | Gas_Plant_(CCGT)_2050 | Elec | Out | 0.63
2025 | Gas_Plant_(CCGT)_2050 | CO2 | Out | 0.01 | 0.012
2026 | Gas_Plant_(CCGT)_2050 | Gas | In | 1 | 1.2
2026 | Gas_Plant_(CCGT)_2050 | Elec | Out | 0.63
2026 | Gas_Plant_(CCGT)_2050 | CO2 | Out | 0.01 | 0.012
2027 | Gas_Plant_(CCGT)_2050 | Gas | In | 1 | 1.2
2027 | Gas_Plant_(CCGT)_2050 | Elec | Out | 0.63
2027 | Gas_Plant_(CCGT)_2050 | CO2 | Out | 0.01 | 0.012
2028 | Gas_Plant_(CCGT)_2050 | Gas | In | 1 | 1.2
2028 | Gas_Plant_(CCGT)_2050 | Elec | Out | 0.63
2028 | Gas_Plant_(CCGT)_2050 | CO2 | Out | 0.01 | 0.012
2029 | Gas_Plant_(CCGT)_2050 | Gas | In | 1 | 1.2
2029 | Gas_Plant_(CCGT)_2050 | Elec | Out | 0.63
2029 | Gas_Plant_(CCGT)_2050 | CO2 | Out | 0.01 | 0.012
2030 | Gas_Plant_(CCGT)_2050 | Gas | In | 1 | 1.2
2030 | Gas_Plant_(CCGT)_2050 | Elec | Out | 0.63
2030 | Gas_Plant_(CCGT)_2050 | CO2 | Out | 0.01 | 0.012
2031 | Gas_Plant_(CCGT)_2050 | Gas | In | 1 | 1.2
2031 | Gas_Plant_(CCGT)_2050 | Elec | Out | 0.63
2031 | Gas_Plant_(CCGT)_2050 | CO2 | Out | 0.01 | 0.012
2032 | Gas_Plant_(CCGT)_2050 | Gas | In | 1 | 1.2
2032 | Gas_Plant_(CCGT)_2050 | Elec | Out | 0.63
2032 | Gas_Plant_(CCGT)_2050 | CO2 | Out | 0.01 | 0.012
2033 | Gas_Plant_(CCGT)_2050 | Gas | In | 1 | 1.2
2033 | Gas_Plant_(CCGT)_2050 | Elec | Out | 0.63
2033 | Gas_Plant_(CCGT)_2050 | CO2 | Out | 0.01 | 0.012
2034 | Gas_Plant_(CCGT)_2050 | Gas | In | 1 | 1.2
2034 | Gas_Plant_(CCGT)_2050 | Elec | Out | 0.63
2034 | Gas_Plant_(CCGT)_2050 | CO2 | Out | 0.01 | 0.012
2035 | Gas_Plant_(CCGT)_2050 | Gas | In | 1 | 1.2
2035 | Gas_Plant_(CCGT)_2050 | Elec | Out | 0.63
2035 | Gas_Plant_(CCGT)_2050 | CO2 | Out | 0.01 | 0.012
2036 | Gas_Plant_(CCGT)_2050 | Gas | In | 1 | 1.2
2036 | Gas_Plant_(CCGT)_2050 | Elec | Out | 0.63
2036 | Gas_Plant_(CCGT)_2050 | CO2 | Out | 0.01 | 0.012
2037 | Gas_Plant_(CCGT)_2050 | Gas | In | 1 | 1.2
2037 | Gas_Plant_(CCGT)_2050 | Elec | Out | 0.63
2037 | Gas_Plant_(CCGT)_2050 | CO2 | Out | 0.01 | 0.012
2038 | Gas_Plant_(CCGT)_2050 | Gas | In | 1 | 1.2
2038 | Gas_Plant_(CCGT)_2050 | Elec | Out | 0.63
2038 | Gas_Plant_(CCGT)_2050 | CO2 | Out | 0.01 | 0.012
2039 | Gas_Plant_(CCGT)_2050 | Gas | In | 1 | 1.2
2039 | Gas_Plant_(CCGT)_2050 | Elec | Out | 0.63
2039 | Gas_Plant_(CCGT)_2050 | CO2 | Out | 0.01 | 0.012
2040 | Gas_Plant_(CCGT)_2050 | Gas | In | 1 | 1.2
2040 | Gas_Plant_(CCGT)_2050 | Elec | Out | 0.63
2040 | Gas_Plant_(CCGT)_2050 | CO2 | Out | 0.01 | 0.012
2041 | Gas_Plant_(CCGT)_2050 | Gas | In | 1 | 1.2
2041 | Gas_Plant_(CCGT)_2050 | Elec | Out | 0.63
2041 | Gas_Plant_(CCGT)_2050 | CO2 | Out | 0.01 | 0.012
2042 | Gas_Plant_(CCGT)_2050 | Gas | In | 1 | 1.2
2042 | Gas_Plant_(CCGT)_2050 | Elec | Out | 0.63
2042 | Gas_Plant_(CCGT)_2050 | CO2 | Out | 0.01 | 0.012
2043 | Gas_Plant_(CCGT)_2050 | Gas | In | 1 | 1.2
2043 | Gas_Plant_(CCGT)_2050 | Elec | Out | 0.63
2043 | Gas_Plant_(CCGT)_2050 | CO2 | Out | 0.01 | 0.012
2044 | Gas_Plant_(CCGT)_2050 | Gas | In | 1 | 1.2
2044 | Gas_Plant_(CCGT)_2050 | Elec | Out | 0.63
2044 | Gas_Plant_(CCGT)_2050 | CO2 | Out | 0.01 | 0.012
2045 | Gas_Plant_(CCGT)_2050 | Gas | In | 1 | 1.2
2045 | Gas_Plant_(CCGT)_2050 | Elec | Out | 0.63
2045 | Gas_Plant_(CCGT)_2050 | CO2 | Out | 0.01 | 0.012
2046 | Gas_Plant_(CCGT)_2050 | Gas | In | 1 | 1.2
2046 | Gas_Plant_(CCGT)_2050 | Elec | Out | 0.63
2046 | Gas_Plant_(CCGT)_2050 | CO2 | Out | 0.01 | 0.012
2047 | Gas_Plant_(CCGT)_2050 | Gas | In | 1 | 1.2
2047 | Gas_Plant_(CCGT)_2050 | Elec | Out | 0.63
2047 | Gas_Plant_(CCGT)_2050 | CO2 | Out | 0.01 | 0.012
2048 | Gas_Plant_(CCGT)_2050 | Gas | In | 1 | 1.2
2048 | Gas_Plant_(CCGT)_2050 | Elec | Out | 0.63
2048 | Gas_Plant_(CCGT)_2050 | CO2 | Out | 0.01 | 0.012
2049 | Gas_Plant_(CCGT)_2050 | Gas | In | 1 | 1.2
2049 | Gas_Plant_(CCGT)_2050 | Elec | Out | 0.63
2049 | Gas_Plant_(CCGT)_2050 | CO2 | Out | 0.01 | 0.012
2050 | Gas_Plant_(CCGT)_2050 | Gas | In | 1 | 1.2
2050 | Gas_Plant_(CCGT)_2050 | Elec | Out | 0.63
2050 | Gas_Plant_(CCGT)_2050 | CO2 | Out | 0.01 | 0.012
2024 | Biomass_Plant_2024 | Biomass | In | 2.8571 | 2.8571
2024 | Biomass_Plant_2024 | Elec | Out | 1 | 1
2024 | Biomass_Plant_2024 | CO2 | Out | 0 | 0
2025 | Biomass_Plant_2024 | Biomass | In | 1
2025 | Biomass_Plant_2024 | Elec | Out | 0.35
2025 | Biomass_Plant_2024 | CO2 | Out | 0
2026 | Biomass_Plant_2024 | Biomass | In | 1
2026 | Biomass_Plant_2024 | Elec | Out | 0.35
2026 | Biomass_Plant_2024 | CO2 | Out | 0
2027 | Biomass_Plant_2024 | Biomass | In | 1
2027 | Biomass_Plant_2024 | Elec | Out | 0.35
2027 | Biomass_Plant_2024 | CO2 | Out | 0
2028 | Biomass_Plant_2024 | Biomass | In | 1
2028 | Biomass_Plant_2024 | Elec | Out | 0.35
2028 | Biomass_Plant_2024 | CO2 | Out | 0
2029 | Biomass_Plant_2024 | Biomass | In | 1
2029 | Biomass_Plant_2024 | Elec | Out | 0.35
2029 | Biomass_Plant_2024 | CO2 | Out | 0
2030 | Biomass_Plant_2024 | Biomass | In | 1
2030 | Biomass_Plant_2024 | Elec | Out | 0.35
2030 | Biomass_Plant_2024 | CO2 | Out | 0
2031 | Biomass_Plant_2024 | Biomass | In | 1
2031 | Biomass_Plant_2024 | Elec | Out | 0.35
2031 | Biomass_Plant_2024 | CO2 | Out | 0
2032 | Biomass_Plant_2024 | Biomass | In | 1
2032 | Biomass_Plant_2024 | Elec | Out | 0.35
2032 | Biomass_Plant_2024 | CO2 | Out | 0
2033 | Biomass_Plant_2024 | Biomass | In | 1
2033 | Biomass_Plant_2024 | Elec | Out | 0.35
2033 | Biomass_Plant_2024 | CO2 | Out | 0
2034 | Biomass_Plant_2024 | Biomass | In | 1
2034 | Biomass_Plant_2024 | Elec | Out | 0.35
2034 | Biomass_Plant_2024 | CO2 | Out | 0
2035 | Biomass_Plant_2024 | Biomass | In | 1
2035 | Biomass_Plant_2024 | Elec | Out | 0.35
2035 | Biomass_Plant_2024 | CO2 | Out | 0
2036 | Biomass_Plant_2024 | Biomass | In | 1
2036 | Biomass_Plant_2024 | Elec | Out | 0.35
2036 | Biomass_Plant_2024 | CO2 | Out | 0
2037 | Biomass_Plant_2024 | Biomass | In | 1
2037 | Biomass_Plant_2024 | Elec | Out | 0.35
2037 | Biomass_Plant_2024 | CO2 | Out | 0
2038 | Biomass_Plant_2024 | Biomass | In | 1
2038 | Biomass_Plant_2024 | Elec | Out | 0.35
2038 | Biomass_Plant_2024 | CO2 | Out | 0
2039 | Biomass_Plant_2024 | Biomass | In | 1
2039 | Biomass_Plant_2024 | Elec | Out | 0.35
2039 | Biomass_Plant_2024 | CO2 | Out | 0
2040 | Biomass_Plant_2024 | Biomass | In | 1
2040 | Biomass_Plant_2024 | Elec | Out | 0.35
2040 | Biomass_Plant_2024 | CO2 | Out | 0
2041 | Biomass_Plant_2024 | Biomass | In | 1
2041 | Biomass_Plant_2024 | Elec | Out | 0.35
2041 | Biomass_Plant_2024 | CO2 | Out | 0
2042 | Biomass_Plant_2024 | Biomass | In | 1
2042 | Biomass_Plant_2024 | Elec | Out | 0.35
2042 | Biomass_Plant_2024 | CO2 | Out | 0
2043 | Biomass_Plant_2024 | Biomass | In | 1
2043 | Biomass_Plant_2024 | Elec | Out | 0.35
2043 | Biomass_Plant_2024 | CO2 | Out | 0
2044 | Biomass_Plant_2024 | Biomass | In | 1
2044 | Biomass_Plant_2024 | Elec | Out | 0.35
2044 | Biomass_Plant_2024 | CO2 | Out | 0
2045 | Biomass_Plant_2024 | Biomass | In | 1
2045 | Biomass_Plant_2024 | Elec | Out | 0.35
2045 | Biomass_Plant_2024 | CO2 | Out | 0
2046 | Biomass_Plant_2024 | Biomass | In | 1
2046 | Biomass_Plant_2024 | Elec | Out | 0.35
2046 | Biomass_Plant_2024 | CO2 | Out | 0
2047 | Biomass_Plant_2024 | Biomass | In | 1
2047 | Biomass_Plant_2024 | Elec | Out | 0.35
2047 | Biomass_Plant_2024 | CO2 | Out | 0
2048 | Biomass_Plant_2024 | Biomass | In | 1
2048 | Biomass_Plant_2024 | Elec | Out | 0.35
2048 | Biomass_Plant_2024 | CO2 | Out | 0
2049 | Biomass_Plant_2024 | Biomass | In | 1
2049 | Biomass_Plant_2024 | Elec | Out | 0.35
2049 | Biomass_Plant_2024 | CO2 | Out | 0
2050 | Biomass_Plant_2024 | Biomass | In | 1
2050 | Biomass_Plant_2024 | Elec | Out | 0.35
2050 | Biomass_Plant_2024 | CO2 | Out | 0
2024 | Biomass_Plant_2030 | Biomass | In | 1
2024 | Biomass_Plant_2030 | Elec | Out | 0.35
2024 | Biomass_Plant_2030 | CO2 | Out | 0
2025 | Biomass_Plant_2030 | Biomass | In | 1
2025 | Biomass_Plant_2030 | Elec | Out | 0.35
2025 | Biomass_Plant_2030 | CO2 | Out | 0
2026 | Biomass_Plant_2030 | Biomass | In | 1
2026 | Biomass_Plant_2030 | Elec | Out | 0.35
2026 | Biomass_Plant_2030 | CO2 | Out | 0
2027 | Biomass_Plant_2030 | Biomass | In | 1
2027 | Biomass_Plant_2030 | Elec | Out | 0.35
2027 | Biomass_Plant_2030 | CO2 | Out | 0
2028 | Biomass_Plant_2030 | Biomass | In | 1
2028 | Biomass_Plant_2030 | Elec | Out | 0.35
2028 | Biomass_Plant_2030 | CO2 | Out | 0
2029 | Biomass_Plant_2030 | Biomass | In | 1
2029 | Biomass_Plant_2030 | Elec | Out | 0.35
2029 | Biomass_Plant_2030 | CO2 | Out | 0
2030 | Biomass_Plant_2030 | Biomass | In | 1
2030 | Biomass_Plant_2030 | Elec | Out | 0.35
2030 | Biomass_Plant_2030 | CO2 | Out | 0
2031 | Biomass_Plant_2030 | Biomass | In | 1
2031 | Biomass_Plant_2030 | Elec | Out | 0.35
2031 | Biomass_Plant_2030 | CO2 | Out | 0
2032 | Biomass_Plant_2030 | Biomass | In | 1
2032 | Biomass_Plant_2030 | Elec | Out | 0.35
2032 | Biomass_Plant_2030 | CO2 | Out | 0
2033 | Biomass_Plant_2030 | Biomass | In | 1
2033 | Biomass_Plant_2030 | Elec | Out | 0.35
2033 | Biomass_Plant_2030 | CO2 | Out | 0
2034 | Biomass_Plant_2030 | Biomass | In | 1
2034 | Biomass_Plant_2030 | Elec | Out | 0.35
2034 | Biomass_Plant_2030 | CO2 | Out | 0
2035 | Biomass_Plant_2030 | Biomass | In | 1
2035 | Biomass_Plant_2030 | Elec | Out | 0.35
2035 | Biomass_Plant_2030 | CO2 | Out | 0
2036 | Biomass_Plant_2030 | Biomass | In | 1
2036 | Biomass_Plant_2030 | Elec | Out | 0.35
2036 | Biomass_Plant_2030 | CO2 | Out | 0
2037 | Biomass_Plant_2030 | Biomass | In | 1
2037 | Biomass_Plant_2030 | Elec | Out | 0.35
2037 | Biomass_Plant_2030 | CO2 | Out | 0
2038 | Biomass_Plant_2030 | Biomass | In | 1
2038 | Biomass_Plant_2030 | Elec | Out | 0.35
2038 | Biomass_Plant_2030 | CO2 | Out | 0
2039 | Biomass_Plant_2030 | Biomass | In | 1
2039 | Biomass_Plant_2030 | Elec | Out | 0.35
2039 | Biomass_Plant_2030 | CO2 | Out | 0
2040 | Biomass_Plant_2030 | Biomass | In | 1
2040 | Biomass_Plant_2030 | Elec | Out | 0.35
2040 | Biomass_Plant_2030 | CO2 | Out | 0
2041 | Biomass_Plant_2030 | Biomass | In | 1
2041 | Biomass_Plant_2030 | Elec | Out | 0.35
2041 | Biomass_Plant_2030 | CO2 | Out | 0
2042 | Biomass_Plant_2030 | Biomass | In | 1
2042 | Biomass_Plant_2030 | Elec | Out | 0.35
2042 | Biomass_Plant_2030 | CO2 | Out | 0
2043 | Biomass_Plant_2030 | Biomass | In | 1
2043 | Biomass_Plant_2030 | Elec | Out | 0.35
2043 | Biomass_Plant_2030 | CO2 | Out | 0
2044 | Biomass_Plant_2030 | Biomass | In | 1
2044 | Biomass_Plant_2030 | Elec | Out | 0.35
2044 | Biomass_Plant_2030 | CO2 | Out | 0
2045 | Biomass_Plant_2030 | Biomass | In | 1
2045 | Biomass_Plant_2030 | Elec | Out | 0.35
2045 | Biomass_Plant_2030 | CO2 | Out | 0
2046 | Biomass_Plant_2030 | Biomass | In | 1
2046 | Biomass_Plant_2030 | Elec | Out | 0.35
2046 | Biomass_Plant_2030 | CO2 | Out | 0
2047 | Biomass_Plant_2030 | Biomass | In | 1
2047 | Biomass_Plant_2030 | Elec | Out | 0.35
2047 | Biomass_Plant_2030 | CO2 | Out | 0
2048 | Biomass_Plant_2030 | Biomass | In | 1
2048 | Biomass_Plant_2030 | Elec | Out | 0.35
2048 | Biomass_Plant_2030 | CO2 | Out | 0
2049 | Biomass_Plant_2030 | Biomass | In | 1
2049 | Biomass_Plant_2030 | Elec | Out | 0.35
2049 | Biomass_Plant_2030 | CO2 | Out | 0
2050 | Biomass_Plant_2030 | Biomass | In | 1
2050 | Biomass_Plant_2030 | Elec | Out | 0.35
2050 | Biomass_Plant_2030 | CO2 | Out | 0
2024 | Biomass_Plant_2040 | Biomass | In | 1
2024 | Biomass_Plant_2040 | Elec | Out | 0.35
2024 | Biomass_Plant_2040 | CO2 | Out | 0
2025 | Biomass_Plant_2040 | Biomass | In | 1
2025 | Biomass_Plant_2040 | Elec | Out | 0.35
2025 | Biomass_Plant_2040 | CO2 | Out | 0
2026 | Biomass_Plant_2040 | Biomass | In | 1
2026 | Biomass_Plant_2040 | Elec | Out | 0.35
2026 | Biomass_Plant_2040 | CO2 | Out | 0
2027 | Biomass_Plant_2040 | Biomass | In | 1
2027 | Biomass_Plant_2040 | Elec | Out | 0.35
2027 | Biomass_Plant_2040 | CO2 | Out | 0
2028 | Biomass_Plant_2040 | Biomass | In | 1
2028 | Biomass_Plant_2040 | Elec | Out | 0.35
2028 | Biomass_Plant_2040 | CO2 | Out | 0
2029 | Biomass_Plant_2040 | Biomass | In | 1
2029 | Biomass_Plant_2040 | Elec | Out | 0.35
2029 | Biomass_Plant_2040 | CO2 | Out | 0
2030 | Biomass_Plant_2040 | Biomass | In | 1
2030 | Biomass_Plant_2040 | Elec | Out | 0.35
2030 | Biomass_Plant_2040 | CO2 | Out | 0
2031 | Biomass_Plant_2040 | Biomass | In | 1
2031 | Biomass_Plant_2040 | Elec | Out | 0.35
2031 | Biomass_Plant_2040 | CO2 | Out | 0
2032 | Biomass_Plant_2040 | Biomass | In | 1
2032 | Biomass_Plant_2040 | Elec | Out | 0.35
2032 | Biomass_Plant_2040 | CO2 | Out | 0
2033 | Biomass_Plant_2040 | Biomass | In | 1
2033 | Biomass_Plant_2040 | Elec | Out | 0.35
2033 | Biomass_Plant_2040 | CO2 | Out | 0
2034 | Biomass_Plant_2040 | Biomass | In | 1
2034 | Biomass_Plant_2040 | Elec | Out | 0.35
2034 | Biomass_Plant_2040 | CO2 | Out | 0
2035 | Biomass_Plant_2040 | Biomass | In | 1
2035 | Biomass_Plant_2040 | Elec | Out | 0.35
2035 | Biomass_Plant_2040 | CO2 | Out | 0
2036 | Biomass_Plant_2040 | Biomass | In | 1
2036 | Biomass_Plant_2040 | Elec | Out | 0.35
2036 | Biomass_Plant_2040 | CO2 | Out | 0
2037 | Biomass_Plant_2040 | Biomass | In | 1
2037 | Biomass_Plant_2040 | Elec | Out | 0.35
2037 | Biomass_Plant_2040 | CO2 | Out | 0
2038 | Biomass_Plant_2040 | Biomass | In | 1
2038 | Biomass_Plant_2040 | Elec | Out | 0.35
2038 | Biomass_Plant_2040 | CO2 | Out | 0
2039 | Biomass_Plant_2040 | Biomass | In | 1
2039 | Biomass_Plant_2040 | Elec | Out | 0.35
2039 | Biomass_Plant_2040 | CO2 | Out | 0
2040 | Biomass_Plant_2040 | Biomass | In | 1
2040 | Biomass_Plant_2040 | Elec | Out | 0.35
2040 | Biomass_Plant_2040 | CO2 | Out | 0
2041 | Biomass_Plant_2040 | Biomass | In | 1
2041 | Biomass_Plant_2040 | Elec | Out | 0.35
2041 | Biomass_Plant_2040 | CO2 | Out | 0
2042 | Biomass_Plant_2040 | Biomass | In | 1
2042 | Biomass_Plant_2040 | Elec | Out | 0.35
2042 | Biomass_Plant_2040 | CO2 | Out | 0
2043 | Biomass_Plant_2040 | Biomass | In | 1
2043 | Biomass_Plant_2040 | Elec | Out | 0.35
2043 | Biomass_Plant_2040 | CO2 | Out | 0
2044 | Biomass_Plant_2040 | Biomass | In | 1
2044 | Biomass_Plant_2040 | Elec | Out | 0.35
2044 | Biomass_Plant_2040 | CO2 | Out | 0
2045 | Biomass_Plant_2040 | Biomass | In | 1
2045 | Biomass_Plant_2040 | Elec | Out | 0.35
2045 | Biomass_Plant_2040 | CO2 | Out | 0
2046 | Biomass_Plant_2040 | Biomass | In | 1
2046 | Biomass_Plant_2040 | Elec | Out | 0.35
2046 | Biomass_Plant_2040 | CO2 | Out | 0
2047 | Biomass_Plant_2040 | Biomass | In | 1
2047 | Biomass_Plant_2040 | Elec | Out | 0.35
2047 | Biomass_Plant_2040 | CO2 | Out | 0
2048 | Biomass_Plant_2040 | Biomass | In | 1
2048 | Biomass_Plant_2040 | Elec | Out | 0.35
2048 | Biomass_Plant_2040 | CO2 | Out | 0
2049 | Biomass_Plant_2040 | Biomass | In | 1
2049 | Biomass_Plant_2040 | Elec | Out | 0.35
2049 | Biomass_Plant_2040 | CO2 | Out | 0
2050 | Biomass_Plant_2040 | Biomass | In | 1
2050 | Biomass_Plant_2040 | Elec | Out | 0.35
2050 | Biomass_Plant_2040 | CO2 | Out | 0
2024 | Biomass_Plant_2050 | Biomass | In | 1
2024 | Biomass_Plant_2050 | Elec | Out | 0.35
2024 | Biomass_Plant_2050 | CO2 | Out | 0
2025 | Biomass_Plant_2050 | Biomass | In | 1
2025 | Biomass_Plant_2050 | Elec | Out | 0.35
2025 | Biomass_Plant_2050 | CO2 | Out | 0
2026 | Biomass_Plant_2050 | Biomass | In | 1
2026 | Biomass_Plant_2050 | Elec | Out | 0.35
2026 | Biomass_Plant_2050 | CO2 | Out | 0
2027 | Biomass_Plant_2050 | Biomass | In | 1
2027 | Biomass_Plant_2050 | Elec | Out | 0.35
2027 | Biomass_Plant_2050 | CO2 | Out | 0
2028 | Biomass_Plant_2050 | Biomass | In | 1
2028 | Biomass_Plant_2050 | Elec | Out | 0.35
2028 | Biomass_Plant_2050 | CO2 | Out | 0
2029 | Biomass_Plant_2050 | Biomass | In | 1
2029 | Biomass_Plant_2050 | Elec | Out | 0.35
2029 | Biomass_Plant_2050 | CO2 | Out | 0
2030 | Biomass_Plant_2050 | Biomass | In | 1
2030 | Biomass_Plant_2050 | Elec | Out | 0.35
2030 | Biomass_Plant_2050 | CO2 | Out | 0
2031 | Biomass_Plant_2050 | Biomass | In | 1
2031 | Biomass_Plant_2050 | Elec | Out | 0.35
2031 | Biomass_Plant_2050 | CO2 | Out | 0
2032 | Biomass_Plant_2050 | Biomass | In | 1
2032 | Biomass_Plant_2050 | Elec | Out | 0.35
2032 | Biomass_Plant_2050 | CO2 | Out | 0
2033 | Biomass_Plant_2050 | Biomass | In | 1
2033 | Biomass_Plant_2050 | Elec | Out | 0.35
2033 | Biomass_Plant_2050 | CO2 | Out | 0
2034 | Biomass_Plant_2050 | Biomass | In | 1
2034 | Biomass_Plant_2050 | Elec | Out | 0.35
2034 | Biomass_Plant_2050 | CO2 | Out | 0
2035 | Biomass_Plant_2050 | Biomass | In | 1
2035 | Biomass_Plant_2050 | Elec | Out | 0.35
2035 | Biomass_Plant_2050 | CO2 | Out | 0
2036 | Biomass_Plant_2050 | Biomass | In | 1
2036 | Biomass_Plant_2050 | Elec | Out | 0.35
2036 | Biomass_Plant_2050 | CO2 | Out | 0
2037 | Biomass_Plant_2050 | Biomass | In | 1
2037 | Biomass_Plant_2050 | Elec | Out | 0.35
2037 | Biomass_Plant_2050 | CO2 | Out | 0
2038 | Biomass_Plant_2050 | Biomass | In | 1
2038 | Biomass_Plant_2050 | Elec | Out | 0.35
2038 | Biomass_Plant_2050 | CO2 | Out | 0
2039 | Biomass_Plant_2050 | Biomass | In | 1
2039 | Biomass_Plant_2050 | Elec | Out | 0.35
2039 | Biomass_Plant_2050 | CO2 | Out | 0
2040 | Biomass_Plant_2050 | Biomass | In | 1
2040 | Biomass_Plant_2050 | Elec | Out | 0.35
2040 | Biomass_Plant_2050 | CO2 | Out | 0
2041 | Biomass_Plant_2050 | Biomass | In | 1
2041 | Biomass_Plant_2050 | Elec | Out | 0.35
2041 | Biomass_Plant_2050 | CO2 | Out | 0
2042 | Biomass_Plant_2050 | Biomass | In | 1
2042 | Biomass_Plant_2050 | Elec | Out | 0.35
2042 | Biomass_Plant_2050 | CO2 | Out | 0
2043 | Biomass_Plant_2050 | Biomass | In | 1
2043 | Biomass_Plant_2050 | Elec | Out | 0.35
2043 | Biomass_Plant_2050 | CO2 | Out | 0
2044 | Biomass_Plant_2050 | Biomass | In | 1
2044 | Biomass_Plant_2050 | Elec | Out | 0.35
2044 | Biomass_Plant_2050 | CO2 | Out | 0
2045 | Biomass_Plant_2050 | Biomass | In | 1
2045 | Biomass_Plant_2050 | Elec | Out | 0.35
2045 | Biomass_Plant_2050 | CO2 | Out | 0
2046 | Biomass_Plant_2050 | Biomass | In | 1
2046 | Biomass_Plant_2050 | Elec | Out | 0.35
2046 | Biomass_Plant_2050 | CO2 | Out | 0
2047 | Biomass_Plant_2050 | Biomass | In | 1
2047 | Biomass_Plant_2050 | Elec | Out | 0.35
2047 | Biomass_Plant_2050 | CO2 | Out | 0
2048 | Biomass_Plant_2050 | Biomass | In | 1
2048 | Biomass_Plant_2050 | Elec | Out | 0.35
2048 | Biomass_Plant_2050 | CO2 | Out | 0
2049 | Biomass_Plant_2050 | Biomass | In | 1
2049 | Biomass_Plant_2050 | Elec | Out | 0.35
2049 | Biomass_Plant_2050 | CO2 | Out | 0
2050 | Biomass_Plant_2050 | Biomass | In | 1
2050 | Biomass_Plant_2050 | Elec | Out | 0.35
2050 | Biomass_Plant_2050 | CO2 | Out | 0
2024 | Nuclear_Plant_2024 | Nuclear_Fuel | In | 2.6316 | 2.6316
2024 | Nuclear_Plant_2024 | Elec | Out | 1 | 1
2025 | Nuclear_Plant_2024 | Nuclear_Fuel | In | 1
2025 | Nuclear_Plant_2024 | Elec | Out | 0.38
2026 | Nuclear_Plant_2024 | Nuclear_Fuel | In | 1
2026 | Nuclear_Plant_2024 | Elec | Out | 0.38
2027 | Nuclear_Plant_2024 | Nuclear_Fuel | In | 1
2027 | Nuclear_Plant_2024 | Elec | Out | 0.38
2028 | Nuclear_Plant_2024 | Nuclear_Fuel | In | 1
2028 | Nuclear_Plant_2024 | Elec | Out | 0.38
2029 | Nuclear_Plant_2024 | Nuclear_Fuel | In | 1
2029 | Nuclear_Plant_2024 | Elec | Out | 0.38
2030 | Nuclear_Plant_2024 | Nuclear_Fuel | In | 1
2030 | Nuclear_Plant_2024 | Elec | Out | 0.38
2031 | Nuclear_Plant_2024 | Nuclear_Fuel | In | 1
2031 | Nuclear_Plant_2024 | Elec | Out | 0.38
2032 | Nuclear_Plant_2024 | Nuclear_Fuel | In | 1
2032 | Nuclear_Plant_2024 | Elec | Out | 0.38
2033 | Nuclear_Plant_2024 | Nuclear_Fuel | In | 1
2033 | Nuclear_Plant_2024 | Elec | Out | 0.38
2034 | Nuclear_Plant_2024 | Nuclear_Fuel | In | 1
2034 | Nuclear_Plant_2024 | Elec | Out | 0.38
2035 | Nuclear_Plant_2024 | Nuclear_Fuel | In | 1
2035 | Nuclear_Plant_2024 | Elec | Out | 0.38
2036 | Nuclear_Plant_2024 | Nuclear_Fuel | In | 1
2036 | Nuclear_Plant_2024 | Elec | Out | 0.38
2037 | Nuclear_Plant_2024 | Nuclear_Fuel | In | 1
2037 | Nuclear_Plant_2024 | Elec | Out | 0.38
2038 | Nuclear_Plant_2024 | Nuclear_Fuel | In | 1
2038 | Nuclear_Plant_2024 | Elec | Out | 0.38
2039 | Nuclear_Plant_2024 | Nuclear_Fuel | In | 1
2039 | Nuclear_Plant_2024 | Elec | Out | 0.38
2040 | Nuclear_Plant_2024 | Nuclear_Fuel | In | 1
2040 | Nuclear_Plant_2024 | Elec | Out | 0.38
2041 | Nuclear_Plant_2024 | Nuclear_Fuel | In | 1
2041 | Nuclear_Plant_2024 | Elec | Out | 0.38
2042 | Nuclear_Plant_2024 | Nuclear_Fuel | In | 1
2042 | Nuclear_Plant_2024 | Elec | Out | 0.38
2043 | Nuclear_Plant_2024 | Nuclear_Fuel | In | 1
2043 | Nuclear_Plant_2024 | Elec | Out | 0.38
2044 | Nuclear_Plant_2024 | Nuclear_Fuel | In | 1
2044 | Nuclear_Plant_2024 | Elec | Out | 0.38
2045 | Nuclear_Plant_2024 | Nuclear_Fuel | In | 1
2045 | Nuclear_Plant_2024 | Elec | Out | 0.38
2046 | Nuclear_Plant_2024 | Nuclear_Fuel | In | 1
2046 | Nuclear_Plant_2024 | Elec | Out | 0.38
2047 | Nuclear_Plant_2024 | Nuclear_Fuel | In | 1
2047 | Nuclear_Plant_2024 | Elec | Out | 0.38
2048 | Nuclear_Plant_2024 | Nuclear_Fuel | In | 1
2048 | Nuclear_Plant_2024 | Elec | Out | 0.38
2049 | Nuclear_Plant_2024 | Nuclear_Fuel | In | 1
2049 | Nuclear_Plant_2024 | Elec | Out | 0.38
2050 | Nuclear_Plant_2024 | Nuclear_Fuel | In | 1
2050 | Nuclear_Plant_2024 | Elec | Out | 0.38
2024 | Nuclear_Plant_2030 | Nuclear_Fuel | In | 1
2024 | Nuclear_Plant_2030 | Elec | Out | 0.38
2025 | Nuclear_Plant_2030 | Nuclear_Fuel | In | 1
2025 | Nuclear_Plant_2030 | Elec | Out | 0.38
2026 | Nuclear_Plant_2030 | Nuclear_Fuel | In | 1
2026 | Nuclear_Plant_2030 | Elec | Out | 0.38
2027 | Nuclear_Plant_2030 | Nuclear_Fuel | In | 1
2027 | Nuclear_Plant_2030 | Elec | Out | 0.38
2028 | Nuclear_Plant_2030 | Nuclear_Fuel | In | 1
2028 | Nuclear_Plant_2030 | Elec | Out | 0.38
2029 | Nuclear_Plant_2030 | Nuclear_Fuel | In | 1
2029 | Nuclear_Plant_2030 | Elec | Out | 0.38
2030 | Nuclear_Plant_2030 | Nuclear_Fuel | In | 1
2030 | Nuclear_Plant_2030 | Elec | Out | 0.38
2031 | Nuclear_Plant_2030 | Nuclear_Fuel | In | 1
2031 | Nuclear_Plant_2030 | Elec | Out | 0.38
2032 | Nuclear_Plant_2030 | Nuclear_Fuel | In | 1
2032 | Nuclear_Plant_2030 | Elec | Out | 0.38
2033 | Nuclear_Plant_2030 | Nuclear_Fuel | In | 1
2033 | Nuclear_Plant_2030 | Elec | Out | 0.38
2034 | Nuclear_Plant_2030 | Nuclear_Fuel | In | 1
2034 | Nuclear_Plant_2030 | Elec | Out | 0.38
2035 | Nuclear_Plant_2030 | Nuclear_Fuel | In | 1
2035 | Nuclear_Plant_2030 | Elec | Out | 0.38
2036 | Nuclear_Plant_2030 | Nuclear_Fuel | In | 1
2036 | Nuclear_Plant_2030 | Elec | Out | 0.38
2037 | Nuclear_Plant_2030 | Nuclear_Fuel | In | 1
2037 | Nuclear_Plant_2030 | Elec | Out | 0.38
2038 | Nuclear_Plant_2030 | Nuclear_Fuel | In | 1
2038 | Nuclear_Plant_2030 | Elec | Out | 0.38
2039 | Nuclear_Plant_2030 | Nuclear_Fuel | In | 1
2039 | Nuclear_Plant_2030 | Elec | Out | 0.38
2040 | Nuclear_Plant_2030 | Nuclear_Fuel | In | 1
2040 | Nuclear_Plant_2030 | Elec | Out | 0.38
2041 | Nuclear_Plant_2030 | Nuclear_Fuel | In | 1
2041 | Nuclear_Plant_2030 | Elec | Out | 0.38
2042 | Nuclear_Plant_2030 | Nuclear_Fuel | In | 1
2042 | Nuclear_Plant_2030 | Elec | Out | 0.38
2043 | Nuclear_Plant_2030 | Nuclear_Fuel | In | 1
2043 | Nuclear_Plant_2030 | Elec | Out | 0.38
2044 | Nuclear_Plant_2030 | Nuclear_Fuel | In | 1
2044 | Nuclear_Plant_2030 | Elec | Out | 0.38
2045 | Nuclear_Plant_2030 | Nuclear_Fuel | In | 1
2045 | Nuclear_Plant_2030 | Elec | Out | 0.38
2046 | Nuclear_Plant_2030 | Nuclear_Fuel | In | 1
2046 | Nuclear_Plant_2030 | Elec | Out | 0.38
2047 | Nuclear_Plant_2030 | Nuclear_Fuel | In | 1
2047 | Nuclear_Plant_2030 | Elec | Out | 0.38
2048 | Nuclear_Plant_2030 | Nuclear_Fuel | In | 1
2048 | Nuclear_Plant_2030 | Elec | Out | 0.38
2049 | Nuclear_Plant_2030 | Nuclear_Fuel | In | 1
2049 | Nuclear_Plant_2030 | Elec | Out | 0.38
2050 | Nuclear_Plant_2030 | Nuclear_Fuel | In | 1
2050 | Nuclear_Plant_2030 | Elec | Out | 0.38
2024 | Nuclear_Plant_2040 | Nuclear_Fuel | In | 1
2024 | Nuclear_Plant_2040 | Elec | Out | 0.38
2025 | Nuclear_Plant_2040 | Nuclear_Fuel | In | 1
2025 | Nuclear_Plant_2040 | Elec | Out | 0.38
2026 | Nuclear_Plant_2040 | Nuclear_Fuel | In | 1
2026 | Nuclear_Plant_2040 | Elec | Out | 0.38
2027 | Nuclear_Plant_2040 | Nuclear_Fuel | In | 1
2027 | Nuclear_Plant_2040 | Elec | Out | 0.38
2028 | Nuclear_Plant_2040 | Nuclear_Fuel | In | 1
2028 | Nuclear_Plant_2040 | Elec | Out | 0.38
2029 | Nuclear_Plant_2040 | Nuclear_Fuel | In | 1
2029 | Nuclear_Plant_2040 | Elec | Out | 0.38
2030 | Nuclear_Plant_2040 | Nuclear_Fuel | In | 1
2030 | Nuclear_Plant_2040 | Elec | Out | 0.38
2031 | Nuclear_Plant_2040 | Nuclear_Fuel | In | 1
2031 | Nuclear_Plant_2040 | Elec | Out | 0.38
2032 | Nuclear_Plant_2040 | Nuclear_Fuel | In | 1
2032 | Nuclear_Plant_2040 | Elec | Out | 0.38
2033 | Nuclear_Plant_2040 | Nuclear_Fuel | In | 1
2033 | Nuclear_Plant_2040 | Elec | Out | 0.38
2034 | Nuclear_Plant_2040 | Nuclear_Fuel | In | 1
2034 | Nuclear_Plant_2040 | Elec | Out | 0.38
2035 | Nuclear_Plant_2040 | Nuclear_Fuel | In | 1
2035 | Nuclear_Plant_2040 | Elec | Out | 0.38
2036 | Nuclear_Plant_2040 | Nuclear_Fuel | In | 1
2036 | Nuclear_Plant_2040 | Elec | Out | 0.38
2037 | Nuclear_Plant_2040 | Nuclear_Fuel | In | 1
2037 | Nuclear_Plant_2040 | Elec | Out | 0.38
2038 | Nuclear_Plant_2040 | Nuclear_Fuel | In | 1
2038 | Nuclear_Plant_2040 | Elec | Out | 0.38
2039 | Nuclear_Plant_2040 | Nuclear_Fuel | In | 1
2039 | Nuclear_Plant_2040 | Elec | Out | 0.38
2040 | Nuclear_Plant_2040 | Nuclear_Fuel | In | 1
2040 | Nuclear_Plant_2040 | Elec | Out | 0.38
2041 | Nuclear_Plant_2040 | Nuclear_Fuel | In | 1
2041 | Nuclear_Plant_2040 | Elec | Out | 0.38
2042 | Nuclear_Plant_2040 | Nuclear_Fuel | In | 1
2042 | Nuclear_Plant_2040 | Elec | Out | 0.38
2043 | Nuclear_Plant_2040 | Nuclear_Fuel | In | 1
2043 | Nuclear_Plant_2040 | Elec | Out | 0.38
2044 | Nuclear_Plant_2040 | Nuclear_Fuel | In | 1
2044 | Nuclear_Plant_2040 | Elec | Out | 0.38
2045 | Nuclear_Plant_2040 | Nuclear_Fuel | In | 1
2045 | Nuclear_Plant_2040 | Elec | Out | 0.38
2046 | Nuclear_Plant_2040 | Nuclear_Fuel | In | 1
2046 | Nuclear_Plant_2040 | Elec | Out | 0.38
2047 | Nuclear_Plant_2040 | Nuclear_Fuel | In | 1
2047 | Nuclear_Plant_2040 | Elec | Out | 0.38
2048 | Nuclear_Plant_2040 | Nuclear_Fuel | In | 1
2048 | Nuclear_Plant_2040 | Elec | Out | 0.38
2049 | Nuclear_Plant_2040 | Nuclear_Fuel | In | 1
2049 | Nuclear_Plant_2040 | Elec | Out | 0.38
2050 | Nuclear_Plant_2040 | Nuclear_Fuel | In | 1
2050 | Nuclear_Plant_2040 | Elec | Out | 0.38
2024 | Nuclear_Plant_2050 | Nuclear_Fuel | In | 1
2024 | Nuclear_Plant_2050 | Elec | Out | 0.38
2025 | Nuclear_Plant_2050 | Nuclear_Fuel | In | 1
2025 | Nuclear_Plant_2050 | Elec | Out | 0.38
2026 | Nuclear_Plant_2050 | Nuclear_Fuel | In | 1
2026 | Nuclear_Plant_2050 | Elec | Out | 0.38
2027 | Nuclear_Plant_2050 | Nuclear_Fuel | In | 1
2027 | Nuclear_Plant_2050 | Elec | Out | 0.38
2028 | Nuclear_Plant_2050 | Nuclear_Fuel | In | 1
2028 | Nuclear_Plant_2050 | Elec | Out | 0.38
2029 | Nuclear_Plant_2050 | Nuclear_Fuel | In | 1
2029 | Nuclear_Plant_2050 | Elec | Out | 0.38
2030 | Nuclear_Plant_2050 | Nuclear_Fuel | In | 1
2030 | Nuclear_Plant_2050 | Elec | Out | 0.38
2031 | Nuclear_Plant_2050 | Nuclear_Fuel | In | 1
2031 | Nuclear_Plant_2050 | Elec | Out | 0.38
2032 | Nuclear_Plant_2050 | Nuclear_Fuel | In | 1
2032 | Nuclear_Plant_2050 | Elec | Out | 0.38
2033 | Nuclear_Plant_2050 | Nuclear_Fuel | In | 1
2033 | Nuclear_Plant_2050 | Elec | Out | 0.38
2034 | Nuclear_Plant_2050 | Nuclear_Fuel | In | 1
2034 | Nuclear_Plant_2050 | Elec | Out | 0.38
2035 | Nuclear_Plant_2050 | Nuclear_Fuel | In | 1
2035 | Nuclear_Plant_2050 | Elec | Out | 0.38
2036 | Nuclear_Plant_2050 | Nuclear_Fuel | In | 1
2036 | Nuclear_Plant_2050 | Elec | Out | 0.38
2037 | Nuclear_Plant_2050 | Nuclear_Fuel | In | 1
2037 | Nuclear_Plant_2050 | Elec | Out | 0.38
2038 | Nuclear_Plant_2050 | Nuclear_Fuel | In | 1
2038 | Nuclear_Plant_2050 | Elec | Out | 0.38
2039 | Nuclear_Plant_2050 | Nuclear_Fuel | In | 1
2039 | Nuclear_Plant_2050 | Elec | Out | 0.38
2040 | Nuclear_Plant_2050 | Nuclear_Fuel | In | 1
2040 | Nuclear_Plant_2050 | Elec | Out | 0.38
2041 | Nuclear_Plant_2050 | Nuclear_Fuel | In | 1
2041 | Nuclear_Plant_2050 | Elec | Out | 0.38
2042 | Nuclear_Plant_2050 | Nuclear_Fuel | In | 1
2042 | Nuclear_Plant_2050 | Elec | Out | 0.38
2043 | Nuclear_Plant_2050 | Nuclear_Fuel | In | 1
2043 | Nuclear_Plant_2050 | Elec | Out | 0.38
2044 | Nuclear_Plant_2050 | Nuclear_Fuel | In | 1
2044 | Nuclear_Plant_2050 | Elec | Out | 0.38
2045 | Nuclear_Plant_2050 | Nuclear_Fuel | In | 1
2045 | Nuclear_Plant_2050 | Elec | Out | 0.38
2046 | Nuclear_Plant_2050 | Nuclear_Fuel | In | 1
2046 | Nuclear_Plant_2050 | Elec | Out | 0.38
2047 | Nuclear_Plant_2050 | Nuclear_Fuel | In | 1
2047 | Nuclear_Plant_2050 | Elec | Out | 0.38
2048 | Nuclear_Plant_2050 | Nuclear_Fuel | In | 1
2048 | Nuclear_Plant_2050 | Elec | Out | 0.38
2049 | Nuclear_Plant_2050 | Nuclear_Fuel | In | 1
2049 | Nuclear_Plant_2050 | Elec | Out | 0.38
2050 | Nuclear_Plant_2050 | Nuclear_Fuel | In | 1
2050 | Nuclear_Plant_2050 | Elec | Out | 0.38
2024 | Coal_Plant_2024 | Coal | In | 2.2222 | 2.2222
2024 | Coal_Plant_2024 | Elec | Out | 1 | 1
2024 | Coal_Plant_2024 | CO2 | Out | 0.75956 | 0.75956
2025 | Coal_Plant_2024 | Coal | In | 1 | 1.4
2025 | Coal_Plant_2024 | Elec | Out | 0.45
2025 | Coal_Plant_2024 | CO2 | Out | 0.3418 | 0.47852
2026 | Coal_Plant_2024 | Coal | In | 1 | 1.4
2026 | Coal_Plant_2024 | Elec | Out | 0.45
2026 | Coal_Plant_2024 | CO2 | Out | 0.3418 | 0.47852
2027 | Coal_Plant_2024 | Coal | In | 1 | 1.4
2027 | Coal_Plant_2024 | Elec | Out | 0.45
2027 | Coal_Plant_2024 | CO2 | Out | 0.3418 | 0.47852
2028 | Coal_Plant_2024 | Coal | In | 1 | 1.4
2028 | Coal_Plant_2024 | Elec | Out | 0.45
2028 | Coal_Plant_2024 | CO2 | Out | 0.3418 | 0.47852
2029 | Coal_Plant_2024 | Coal | In | 1 | 1.4
2029 | Coal_Plant_2024 | Elec | Out | 0.45
2029 | Coal_Plant_2024 | CO2 | Out | 0.3418 | 0.47852
2030 | Coal_Plant_2024 | Coal | In | 1 | 1.4
2030 | Coal_Plant_2024 | Elec | Out | 0.46
2030 | Coal_Plant_2024 | CO2 | Out | 0.3418 | 0.47852
2031 | Coal_Plant_2024 | Coal | In | 1 | 1.4
2031 | Coal_Plant_2024 | Elec | Out | 0.46
2031 | Coal_Plant_2024 | CO2 | Out | 0.3418 | 0.47852
2032 | Coal_Plant_2024 | Coal | In | 1 | 1.4
2032 | Coal_Plant_2024 | Elec | Out | 0.46
2032 | Coal_Plant_2024 | CO2 | Out | 0.3418 | 0.47852
2033 | Coal_Plant_2024 | Coal | In | 1 | 1.4
2033 | Coal_Plant_2024 | Elec | Out | 0.46
2033 | Coal_Plant_2024 | CO2 | Out | 0.3418 | 0.47852
2034 | Coal_Plant_2024 | Coal | In | 1 | 1.4
2034 | Coal_Plant_2024 | Elec | Out | 0.46
2034 | Coal_Plant_2024 | CO2 | Out | 0.3418 | 0.47852
2035 | Coal_Plant_2024 | Coal | In | 1 | 1.4
2035 | Coal_Plant_2024 | Elec | Out | 0.46
2035 | Coal_Plant_2024 | CO2 | Out | 0.3418 | 0.47852
2036 | Coal_Plant_2024 | Coal | In | 1 | 1.4
2036 | Coal_Plant_2024 | Elec | Out | 0.46
2036 | Coal_Plant_2024 | CO2 | Out | 0.3418 | 0.47852
2037 | Coal_Plant_2024 | Coal | In | 1 | 1.4
2037 | Coal_Plant_2024 | Elec | Out | 0.46
2037 | Coal_Plant_2024 | CO2 | Out | 0.3418 | 0.47852
2038 | Coal_Plant_2024 | Coal | In | 1 | 1.4
2038 | Coal_Plant_2024 | Elec | Out | 0.46
2038 | Coal_Plant_2024 | CO2 | Out | 0.3418 | 0.47852
2039 | Coal_Plant_2024 | Coal | In | 1 | 1.4
2039 | Coal_Plant_2024 | Elec | Out | 0.46
2039 | Coal_Plant_2024 | CO2 | Out | 0.3418 | 0.47852
2040 | Coal_Plant_2024 | Coal | In | 1 | 1.4
2040 | Coal_Plant_2024 | Elec | Out | 0.47
2040 | Coal_Plant_2024 | CO2 | Out | 0.3418 | 0.47852
2041 | Coal_Plant_2024 | Coal | In | 1 | 1.4
2041 | Coal_Plant_2024 | Elec | Out | 0.47
2041 | Coal_Plant_2024 | CO2 | Out | 0.3418 | 0.47852
2042 | Coal_Plant_2024 | Coal | In | 1 | 1.4
2042 | Coal_Plant_2024 | Elec | Out | 0.47
2042 | Coal_Plant_2024 | CO2 | Out | 0.3418 | 0.47852
2043 | Coal_Plant_2024 | Coal | In | 1 | 1.4
2043 | Coal_Plant_2024 | Elec | Out | 0.47
2043 | Coal_Plant_2024 | CO2 | Out | 0.3418 | 0.47852
2044 | Coal_Plant_2024 | Coal | In | 1 | 1.4
2044 | Coal_Plant_2024 | Elec | Out | 0.47
2044 | Coal_Plant_2024 | CO2 | Out | 0.3418 | 0.47852
2045 | Coal_Plant_2024 | Coal | In | 1 | 1.4
2045 | Coal_Plant_2024 | Elec | Out | 0.47
2045 | Coal_Plant_2024 | CO2 | Out | 0.3418 | 0.47852
2046 | Coal_Plant_2024 | Coal | In | 1 | 1.4
2046 | Coal_Plant_2024 | Elec | Out | 0.47
2046 | Coal_Plant_2024 | CO2 | Out | 0.3418 | 0.47852
2047 | Coal_Plant_2024 | Coal | In | 1 | 1.4
2047 | Coal_Plant_2024 | Elec | Out | 0.47
2047 | Coal_Plant_2024 | CO2 | Out | 0.3418 | 0.47852
2048 | Coal_Plant_2024 | Coal | In | 1 | 1.4
2048 | Coal_Plant_2024 | Elec | Out | 0.47
2048 | Coal_Plant_2024 | CO2 | Out | 0.3418 | 0.47852
2049 | Coal_Plant_2024 | Coal | In | 1 | 1.4
2049 | Coal_Plant_2024 | Elec | Out | 0.47
2049 | Coal_Plant_2024 | CO2 | Out | 0.3418 | 0.47852
2050 | Coal_Plant_2024 | Coal | In | 1 | 1.4
2050 | Coal_Plant_2024 | Elec | Out | 0.47
2050 | Coal_Plant_2024 | CO2 | Out | 0.3418 | 0.47852
2024 | Coal_Plant_2030 | Coal | In | 1 | 1.4
2024 | Coal_Plant_2030 | Elec | Out | 0.46
2024 | Coal_Plant_2030 | CO2 | Out | 0.3418 | 0.47852
2025 | Coal_Plant_2030 | Coal | In | 1 | 1.4
2025 | Coal_Plant_2030 | Elec | Out | 0.46
2025 | Coal_Plant_2030 | CO2 | Out | 0.3418 | 0.47852
2026 | Coal_Plant_2030 | Coal | In | 1 | 1.4
2026 | Coal_Plant_2030 | Elec | Out | 0.46
2026 | Coal_Plant_2030 | CO2 | Out | 0.3418 | 0.47852
2027 | Coal_Plant_2030 | Coal | In | 1 | 1.4
2027 | Coal_Plant_2030 | Elec | Out | 0.46
2027 | Coal_Plant_2030 | CO2 | Out | 0.3418 | 0.47852
2028 | Coal_Plant_2030 | Coal | In | 1 | 1.4
2028 | Coal_Plant_2030 | Elec | Out | 0.46
2028 | Coal_Plant_2030 | CO2 | Out | 0.3418 | 0.47852
2029 | Coal_Plant_2030 | Coal | In | 1 | 1.4
2029 | Coal_Plant_2030 | Elec | Out | 0.46
2029 | Coal_Plant_2030 | CO2 | Out | 0.3418 | 0.47852
2030 | Coal_Plant_2030 | Coal | In | 1 | 1.4
2030 | Coal_Plant_2030 | Elec | Out | 0.46
2030 | Coal_Plant_2030 | CO2 | Out | 0.3418 | 0.47852
2031 | Coal_Plant_2030 | Coal | In | 1 | 1.4
2031 | Coal_Plant_2030 | Elec | Out | 0.46
2031 | Coal_Plant_2030 | CO2 | Out | 0.3418 | 0.47852
2032 | Coal_Plant_2030 | Coal | In | 1 | 1.4
2032 | Coal_Plant_2030 | Elec | Out | 0.46
2032 | Coal_Plant_2030 | CO2 | Out | 0.3418 | 0.47852
2033 | Coal_Plant_2030 | Coal | In | 1 | 1.4
2033 | Coal_Plant_2030 | Elec | Out | 0.46
2033 | Coal_Plant_2030 | CO2 | Out | 0.3418 | 0.47852
2034 | Coal_Plant_2030 | Coal | In | 1 | 1.4
2034 | Coal_Plant_2030 | Elec | Out | 0.46
2034 | Coal_Plant_2030 | CO2 | Out | 0.3418 | 0.47852
2035 | Coal_Plant_2030 | Coal | In | 1 | 1.4
2035 | Coal_Plant_2030 | Elec | Out | 0.46
2035 | Coal_Plant_2030 | CO2 | Out | 0.3418 | 0.47852
2036 | Coal_Plant_2030 | Coal | In | 1 | 1.4
2036 | Coal_Plant_2030 | Elec | Out | 0.46
2036 | Coal_Plant_2030 | CO2 | Out | 0.3418 | 0.47852
2037 | Coal_Plant_2030 | Coal | In | 1 | 1.4
2037 | Coal_Plant_2030 | Elec | Out | 0.46
2037 | Coal_Plant_2030 | CO2 | Out | 0.3418 | 0.47852
2038 | Coal_Plant_2030 | Coal | In | 1 | 1.4
2038 | Coal_Plant_2030 | Elec | Out | 0.46
2038 | Coal_Plant_2030 | CO2 | Out | 0.3418 | 0.47852
2039 | Coal_Plant_2030 | Coal | In | 1 | 1.4
2039 | Coal_Plant_2030 | Elec | Out | 0.46
2039 | Coal_Plant_2030 | CO2 | Out | 0.3418 | 0.47852
2040 | Coal_Plant_2030 | Coal | In | 1 | 1.4
2040 | Coal_Plant_2030 | Elec | Out | 0.46
2040 | Coal_Plant_2030 | CO2 | Out | 0.3418 | 0.47852
2041 | Coal_Plant_2030 | Coal | In | 1 | 1.4
2041 | Coal_Plant_2030 | Elec | Out | 0.46
2041 | Coal_Plant_2030 | CO2 | Out | 0.3418 | 0.47852
2042 | Coal_Plant_2030 | Coal | In | 1 | 1.4
2042 | Coal_Plant_2030 | Elec | Out | 0.46
2042 | Coal_Plant_2030 | CO2 | Out | 0.3418 | 0.47852
2043 | Coal_Plant_2030 | Coal | In | 1 | 1.4
2043 | Coal_Plant_2030 | Elec | Out | 0.46
2043 | Coal_Plant_2030 | CO2 | Out | 0.3418 | 0.47852
2044 | Coal_Plant_2030 | Coal | In | 1 | 1.4
2044 | Coal_Plant_2030 | Elec | Out | 0.46
2044 | Coal_Plant_2030 | CO2 | Out | 0.3418 | 0.47852
2045 | Coal_Plant_2030 | Coal | In | 1 | 1.4
2045 | Coal_Plant_2030 | Elec | Out | 0.46
2045 | Coal_Plant_2030 | CO2 | Out | 0.3418 | 0.47852
2046 | Coal_Plant_2030 | Coal | In | 1 | 1.4
2046 | Coal_Plant_2030 | Elec | Out | 0.46
2046 | Coal_Plant_2030 | CO2 | Out | 0.3418 | 0.47852
2047 | Coal_Plant_2030 | Coal | In | 1 | 1.4
2047 | Coal_Plant_2030 | Elec | Out | 0.46
2047 | Coal_Plant_2030 | CO2 | Out | 0.3418 | 0.47852
2048 | Coal_Plant_2030 | Coal | In | 1 | 1.4
2048 | Coal_Plant_2030 | Elec | Out | 0.46
2048 | Coal_Plant_2030 | CO2 | Out | 0.3418 | 0.47852
2049 | Coal_Plant_2030 | Coal | In | 1 | 1.4
2049 | Coal_Plant_2030 | Elec | Out | 0.46
2049 | Coal_Plant_2030 | CO2 | Out | 0.3418 | 0.47852
2050 | Coal_Plant_2030 | Coal | In | 1 | 1.4
2050 | Coal_Plant_2030 | Elec | Out | 0.46
2050 | Coal_Plant_2030 | CO2 | Out | 0.3418 | 0.47852
2024 | Coal_Plant_2040 | Coal | In | 1 | 1.4
2024 | Coal_Plant_2040 | Elec | Out | 0.47
2024 | Coal_Plant_2040 | CO2 | Out | 0.3418 | 0.47852
2025 | Coal_Plant_2040 | Coal | In | 1 | 1.4
2025 | Coal_Plant_2040 | Elec | Out | 0.47
2025 | Coal_Plant_2040 | CO2 | Out | 0.3418 | 0.47852
2026 | Coal_Plant_2040 | Coal | In | 1 | 1.4
2026 | Coal_Plant_2040 | Elec | Out | 0.47
2026 | Coal_Plant_2040 | CO2 | Out | 0.3418 | 0.47852
2027 | Coal_Plant_2040 | Coal | In | 1 | 1.4
2027 | Coal_Plant_2040 | Elec | Out | 0.47
2027 | Coal_Plant_2040 | CO2 | Out | 0.3418 | 0.47852
2028 | Coal_Plant_2040 | Coal | In | 1 | 1.4
2028 | Coal_Plant_2040 | Elec | Out | 0.47
2028 | Coal_Plant_2040 | CO2 | Out | 0.3418 | 0.47852
2029 | Coal_Plant_2040 | Coal | In | 1 | 1.4
2029 | Coal_Plant_2040 | Elec | Out | 0.47
2029 | Coal_Plant_2040 | CO2 | Out | 0.3418 | 0.47852
2030 | Coal_Plant_2040 | Coal | In | 1 | 1.4
2030 | Coal_Plant_2040 | Elec | Out | 0.47
2030 | Coal_Plant_2040 | CO2 | Out | 0.3418 | 0.47852
2031 | Coal_Plant_2040 | Coal | In | 1 | 1.4
2031 | Coal_Plant_2040 | Elec | Out | 0.47
2031 | Coal_Plant_2040 | CO2 | Out | 0.3418 | 0.47852
2032 | Coal_Plant_2040 | Coal | In | 1 | 1.4
2032 | Coal_Plant_2040 | Elec | Out | 0.47
2032 | Coal_Plant_2040 | CO2 | Out | 0.3418 | 0.47852
2033 | Coal_Plant_2040 | Coal | In | 1 | 1.4
2033 | Coal_Plant_2040 | Elec | Out | 0.47
2033 | Coal_Plant_2040 | CO2 | Out | 0.3418 | 0.47852
2034 | Coal_Plant_2040 | Coal | In | 1 | 1.4
2034 | Coal_Plant_2040 | Elec | Out | 0.47
2034 | Coal_Plant_2040 | CO2 | Out | 0.3418 | 0.47852
2035 | Coal_Plant_2040 | Coal | In | 1 | 1.4
2035 | Coal_Plant_2040 | Elec | Out | 0.47
2035 | Coal_Plant_2040 | CO2 | Out | 0.3418 | 0.47852
2036 | Coal_Plant_2040 | Coal | In | 1 | 1.4
2036 | Coal_Plant_2040 | Elec | Out | 0.47
2036 | Coal_Plant_2040 | CO2 | Out | 0.3418 | 0.47852
2037 | Coal_Plant_2040 | Coal | In | 1 | 1.4
2037 | Coal_Plant_2040 | Elec | Out | 0.47
2037 | Coal_Plant_2040 | CO2 | Out | 0.3418 | 0.47852
2038 | Coal_Plant_2040 | Coal | In | 1 | 1.4
2038 | Coal_Plant_2040 | Elec | Out | 0.47
2038 | Coal_Plant_2040 | CO2 | Out | 0.3418 | 0.47852
2039 | Coal_Plant_2040 | Coal | In | 1 | 1.4
2039 | Coal_Plant_2040 | Elec | Out | 0.47
2039 | Coal_Plant_2040 | CO2 | Out | 0.3418 | 0.47852
2040 | Coal_Plant_2040 | Coal | In | 1 | 1.4
2040 | Coal_Plant_2040 | Elec | Out | 0.47
2040 | Coal_Plant_2040 | CO2 | Out | 0.3418 | 0.47852
2041 | Coal_Plant_2040 | Coal | In | 1 | 1.4
2041 | Coal_Plant_2040 | Elec | Out | 0.47
2041 | Coal_Plant_2040 | CO2 | Out | 0.3418 | 0.47852
2042 | Coal_Plant_2040 | Coal | In | 1 | 1.4
2042 | Coal_Plant_2040 | Elec | Out | 0.47
2042 | Coal_Plant_2040 | CO2 | Out | 0.3418 | 0.47852
2043 | Coal_Plant_2040 | Coal | In | 1 | 1.4
2043 | Coal_Plant_2040 | Elec | Out | 0.47
2043 | Coal_Plant_2040 | CO2 | Out | 0.3418 | 0.47852
2044 | Coal_Plant_2040 | Coal | In | 1 | 1.4
2044 | Coal_Plant_2040 | Elec | Out | 0.47
2044 | Coal_Plant_2040 | CO2 | Out | 0.3418 | 0.47852
2045 | Coal_Plant_2040 | Coal | In | 1 | 1.4
2045 | Coal_Plant_2040 | Elec | Out | 0.47
2045 | Coal_Plant_2040 | CO2 | Out | 0.3418 | 0.47852
2046 | Coal_Plant_2040 | Coal | In | 1 | 1.4
2046 | Coal_Plant_2040 | Elec | Out | 0.47
2046 | Coal_Plant_2040 | CO2 | Out | 0.3418 | 0.47852
2047 | Coal_Plant_2040 | Coal | In | 1 | 1.4
2047 | Coal_Plant_2040 | Elec | Out | 0.47
2047 | Coal_Plant_2040 | CO2 | Out | 0.3418 | 0.47852
2048 | Coal_Plant_2040 | Coal | In | 1 | 1.4
2048 | Coal_Plant_2040 | Elec | Out | 0.47
2048 | Coal_Plant_2040 | CO2 | Out | 0.3418 | 0.47852
2049 | Coal_Plant_2040 | Coal | In | 1 | 1.4
2049 | Coal_Plant_2040 | Elec | Out | 0.47
2049 | Coal_Plant_2040 | CO2 | Out | 0.3418 | 0.47852
2050 | Coal_Plant_2040 | Coal | In | 1 | 1.4
2050 | Coal_Plant_2040 | Elec | Out | 0.47
2050 | Coal_Plant_2040 | CO2 | Out | 0.3418 | 0.47852
2024 | Coal_Plant_2050 | Coal | In | 1 | 1.4
2024 | Coal_Plant_2050 | Elec | Out | 0.47
2024 | Coal_Plant_2050 | CO2 | Out | 0.3418 | 0.47852
2025 | Coal_Plant_2050 | Coal | In | 1 | 1.4
2025 | Coal_Plant_2050 | Elec | Out | 0.47
2025 | Coal_Plant_2050 | CO2 | Out | 0.3418 | 0.47852
2026 | Coal_Plant_2050 | Coal | In | 1 | 1.4
2026 | Coal_Plant_2050 | Elec | Out | 0.47
2026 | Coal_Plant_2050 | CO2 | Out | 0.3418 | 0.47852
2027 | Coal_Plant_2050 | Coal | In | 1 | 1.4
2027 | Coal_Plant_2050 | Elec | Out | 0.47
2027 | Coal_Plant_2050 | CO2 | Out | 0.3418 | 0.47852
2028 | Coal_Plant_2050 | Coal | In | 1 | 1.4
2028 | Coal_Plant_2050 | Elec | Out | 0.47
2028 | Coal_Plant_2050 | CO2 | Out | 0.3418 | 0.47852
2029 | Coal_Plant_2050 | Coal | In | 1 | 1.4
2029 | Coal_Plant_2050 | Elec | Out | 0.47
2029 | Coal_Plant_2050 | CO2 | Out | 0.3418 | 0.47852
2030 | Coal_Plant_2050 | Coal | In | 1 | 1.4
2030 | Coal_Plant_2050 | Elec | Out | 0.47
2030 | Coal_Plant_2050 | CO2 | Out | 0.3418 | 0.47852
2031 | Coal_Plant_2050 | Coal | In | 1 | 1.4
2031 | Coal_Plant_2050 | Elec | Out | 0.47
2031 | Coal_Plant_2050 | CO2 | Out | 0.3418 | 0.47852
2032 | Coal_Plant_2050 | Coal | In | 1 | 1.4
2032 | Coal_Plant_2050 | Elec | Out | 0.47
2032 | Coal_Plant_2050 | CO2 | Out | 0.3418 | 0.47852
2033 | Coal_Plant_2050 | Coal | In | 1 | 1.4
2033 | Coal_Plant_2050 | Elec | Out | 0.47
2033 | Coal_Plant_2050 | CO2 | Out | 0.3418 | 0.47852
2034 | Coal_Plant_2050 | Coal | In | 1 | 1.4
2034 | Coal_Plant_2050 | Elec | Out | 0.47
2034 | Coal_Plant_2050 | CO2 | Out | 0.3418 | 0.47852
2035 | Coal_Plant_2050 | Coal | In | 1 | 1.4
2035 | Coal_Plant_2050 | Elec | Out | 0.47
2035 | Coal_Plant_2050 | CO2 | Out | 0.3418 | 0.47852
2036 | Coal_Plant_2050 | Coal | In | 1 | 1.4
2036 | Coal_Plant_2050 | Elec | Out | 0.47
2036 | Coal_Plant_2050 | CO2 | Out | 0.3418 | 0.47852
2037 | Coal_Plant_2050 | Coal | In | 1 | 1.4
2037 | Coal_Plant_2050 | Elec | Out | 0.47
2037 | Coal_Plant_2050 | CO2 | Out | 0.3418 | 0.47852
2038 | Coal_Plant_2050 | Coal | In | 1 | 1.4
2038 | Coal_Plant_2050 | Elec | Out | 0.47
2038 | Coal_Plant_2050 | CO2 | Out | 0.3418 | 0.47852
2039 | Coal_Plant_2050 | Coal | In | 1 | 1.4
2039 | Coal_Plant_2050 | Elec | Out | 0.47
2039 | Coal_Plant_2050 | CO2 | Out | 0.3418 | 0.47852
2040 | Coal_Plant_2050 | Coal | In | 1 | 1.4
2040 | Coal_Plant_2050 | Elec | Out | 0.47
2040 | Coal_Plant_2050 | CO2 | Out | 0.3418 | 0.47852
2041 | Coal_Plant_2050 | Coal | In | 1 | 1.4
2041 | Coal_Plant_2050 | Elec | Out | 0.47
2041 | Coal_Plant_2050 | CO2 | Out | 0.3418 | 0.47852
2042 | Coal_Plant_2050 | Coal | In | 1 | 1.4
2042 | Coal_Plant_2050 | Elec | Out | 0.47
2042 | Coal_Plant_2050 | CO2 | Out | 0.3418 | 0.47852
2043 | Coal_Plant_2050 | Coal | In | 1 | 1.4
2043 | Coal_Plant_2050 | Elec | Out | 0.47
2043 | Coal_Plant_2050 | CO2 | Out | 0.3418 | 0.47852
2044 | Coal_Plant_2050 | Coal | In | 1 | 1.4
2044 | Coal_Plant_2050 | Elec | Out | 0.47
2044 | Coal_Plant_2050 | CO2 | Out | 0.3418 | 0.47852
2045 | Coal_Plant_2050 | Coal | In | 1 | 1.4
2045 | Coal_Plant_2050 | Elec | Out | 0.47
2045 | Coal_Plant_2050 | CO2 | Out | 0.3418 | 0.47852
2046 | Coal_Plant_2050 | Coal | In | 1 | 1.4
2046 | Coal_Plant_2050 | Elec | Out | 0.47
2046 | Coal_Plant_2050 | CO2 | Out | 0.3418 | 0.47852
2047 | Coal_Plant_2050 | Coal | In | 1 | 1.4
2047 | Coal_Plant_2050 | Elec | Out | 0.47
2047 | Coal_Plant_2050 | CO2 | Out | 0.3418 | 0.47852
2048 | Coal_Plant_2050 | Coal | In | 1 | 1.4
2048 | Coal_Plant_2050 | Elec | Out | 0.47
2048 | Coal_Plant_2050 | CO2 | Out | 0.3418 | 0.47852
2049 | Coal_Plant_2050 | Coal | In | 1 | 1.4
2049 | Coal_Plant_2050 | Elec | Out | 0.47
2049 | Coal_Plant_2050 | CO2 | Out | 0.3418 | 0.47852
2050 | Coal_Plant_2050 | Coal | In | 1 | 1.4
2050 | Coal_Plant_2050 | Elec | Out | 0.47
2050 | Coal_Plant_2050 | CO2 | Out | 0.3418 | 0.47852
2024 | Hydro_(run-of-river)_2024 | Hydro | In | 1 | 1
2024 | Hydro_(run-of-river)_2024 | Elec | Out | 1 | 1
2025 | Hydro_(run-of-river)_2024 | Hydro | In | 1
2025 | Hydro_(run-of-river)_2024 | Elec | Out | 1
2026 | Hydro_(run-of-river)_2024 | Hydro | In | 1
2026 | Hydro_(run-of-river)_2024 | Elec | Out | 1
2027 | Hydro_(run-of-river)_2024 | Hydro | In | 1
2027 | Hydro_(run-of-river)_2024 | Elec | Out | 1
2028 | Hydro_(run-of-river)_2024 | Hydro | In | 1
2028 | Hydro_(run-of-river)_2024 | Elec | Out | 1
2029 | Hydro_(run-of-river)_2024 | Hydro | In | 1
2029 | Hydro_(run-of-river)_2024 | Elec | Out | 1
2030 | Hydro_(run-of-river)_2024 | Hydro | In | 1
2030 | Hydro_(run-of-river)_2024 | Elec | Out | 1
2031 | Hydro_(run-of-river)_2024 | Hydro | In | 1
2031 | Hydro_(run-of-river)_2024 | Elec | Out | 1
2032 | Hydro_(run-of-river)_2024 | Hydro | In | 1
2032 | Hydro_(run-of-river)_2024 | Elec | Out | 1
2033 | Hydro_(run-of-river)_2024 | Hydro | In | 1
2033 | Hydro_(run-of-river)_2024 | Elec | Out | 1
2034 | Hydro_(run-of-river)_2024 | Hydro | In | 1
2034 | Hydro_(run-of-river)_2024 | Elec | Out | 1
2035 | Hydro_(run-of-river)_2024 | Hydro | In | 1
2035 | Hydro_(run-of-river)_2024 | Elec | Out | 1
2036 | Hydro_(run-of-river)_2024 | Hydro | In | 1
2036 | Hydro_(run-of-river)_2024 | Elec | Out | 1
2037 | Hydro_(run-of-river)_2024 | Hydro | In | 1
2037 | Hydro_(run-of-river)_2024 | Elec | Out | 1
2038 | Hydro_(run-of-river)_2024 | Hydro | In | 1
2038 | Hydro_(run-of-river)_2024 | Elec | Out | 1
2039 | Hydro_(run-of-river)_2024 | Hydro | In | 1
2039 | Hydro_(run-of-river)_2024 | Elec | Out | 1
2040 | Hydro_(run-of-river)_2024 | Hydro | In | 1
2040 | Hydro_(run-of-river)_2024 | Elec | Out | 1
2041 | Hydro_(run-of-river)_2024 | Hydro | In | 1
2041 | Hydro_(run-of-river)_2024 | Elec | Out | 1
2042 | Hydro_(run-of-river)_2024 | Hydro | In | 1
2042 | Hydro_(run-of-river)_2024 | Elec | Out | 1
2043 | Hydro_(run-of-river)_2024 | Hydro | In | 1
2043 | Hydro_(run-of-river)_2024 | Elec | Out | 1
2044 | Hydro_(run-of-river)_2024 | Hydro | In | 1
2044 | Hydro_(run-of-river)_2024 | Elec | Out | 1
2045 | Hydro_(run-of-river)_2024 | Hydro | In | 1
2045 | Hydro_(run-of-river)_2024 | Elec | Out | 1
2046 | Hydro_(run-of-river)_2024 | Hydro | In | 1
2046 | Hydro_(run-of-river)_2024 | Elec | Out | 1
2047 | Hydro_(run-of-river)_2024 | Hydro | In | 1
2047 | Hydro_(run-of-river)_2024 | Elec | Out | 1
2048 | Hydro_(run-of-river)_2024 | Hydro | In | 1
2048 | Hydro_(run-of-river)_2024 | Elec | Out | 1
2049 | Hydro_(run-of-river)_2024 | Hydro | In | 1
2049 | Hydro_(run-of-river)_2024 | Elec | Out | 1
2050 | Hydro_(run-of-river)_2024 | Hydro | In | 1
2050 | Hydro_(run-of-river)_2024 | Elec | Out | 1
2024 | Hydro_(run-of-river)_2030 | Hydro | In | 1
2024 | Hydro_(run-of-river)_2030 | Elec | Out | 1
2025 | Hydro_(run-of-river)_2030 | Hydro | In | 1
2025 | Hydro_(run-of-river)_2030 | Elec | Out | 1
2026 | Hydro_(run-of-river)_2030 | Hydro | In | 1
2026 | Hydro_(run-of-river)_2030 | Elec | Out | 1
2027 | Hydro_(run-of-river)_2030 | Hydro | In | 1
2027 | Hydro_(run-of-river)_2030 | Elec | Out | 1
2028 | Hydro_(run-of-river)_2030 | Hydro | In | 1
2028 | Hydro_(run-of-river)_2030 | Elec | Out | 1
2029 | Hydro_(run-of-river)_2030 | Hydro | In | 1
2029 | Hydro_(run-of-river)_2030 | Elec | Out | 1
2030 | Hydro_(run-of-river)_2030 | Hydro | In | 1
2030 | Hydro_(run-of-river)_2030 | Elec | Out | 1
2031 | Hydro_(run-of-river)_2030 | Hydro | In | 1
2031 | Hydro_(run-of-river)_2030 | Elec | Out | 1
2032 | Hydro_(run-of-river)_2030 | Hydro | In | 1
2032 | Hydro_(run-of-river)_2030 | Elec | Out | 1
2033 | Hydro_(run-of-river)_2030 | Hydro | In | 1
2033 | Hydro_(run-of-river)_2030 | Elec | Out | 1
2034 | Hydro_(run-of-river)_2030 | Hydro | In | 1
2034 | Hydro_(run-of-river)_2030 | Elec | Out | 1
2035 | Hydro_(run-of-river)_2030 | Hydro | In | 1
2035 | Hydro_(run-of-river)_2030 | Elec | Out | 1
2036 | Hydro_(run-of-river)_2030 | Hydro | In | 1
2036 | Hydro_(run-of-river)_2030 | Elec | Out | 1
2037 | Hydro_(run-of-river)_2030 | Hydro | In | 1
2037 | Hydro_(run-of-river)_2030 | Elec | Out | 1
2038 | Hydro_(run-of-river)_2030 | Hydro | In | 1
2038 | Hydro_(run-of-river)_2030 | Elec | Out | 1
2039 | Hydro_(run-of-river)_2030 | Hydro | In | 1
2039 | Hydro_(run-of-river)_2030 | Elec | Out | 1
2040 | Hydro_(run-of-river)_2030 | Hydro | In | 1
2040 | Hydro_(run-of-river)_2030 | Elec | Out | 1
2041 | Hydro_(run-of-river)_2030 | Hydro | In | 1
2041 | Hydro_(run-of-river)_2030 | Elec | Out | 1
2042 | Hydro_(run-of-river)_2030 | Hydro | In | 1
2042 | Hydro_(run-of-river)_2030 | Elec | Out | 1
2043 | Hydro_(run-of-river)_2030 | Hydro | In | 1
2043 | Hydro_(run-of-river)_2030 | Elec | Out | 1
2044 | Hydro_(run-of-river)_2030 | Hydro | In | 1
2044 | Hydro_(run-of-river)_2030 | Elec | Out | 1
2045 | Hydro_(run-of-river)_2030 | Hydro | In | 1
2045 | Hydro_(run-of-river)_2030 | Elec | Out | 1
2046 | Hydro_(run-of-river)_2030 | Hydro | In | 1
2046 | Hydro_(run-of-river)_2030 | Elec | Out | 1
2047 | Hydro_(run-of-river)_2030 | Hydro | In | 1
2047 | Hydro_(run-of-river)_2030 | Elec | Out | 1
2048 | Hydro_(run-of-river)_2030 | Hydro | In | 1
2048 | Hydro_(run-of-river)_2030 | Elec | Out | 1
2049 | Hydro_(run-of-river)_2030 | Hydro | In | 1
2049 | Hydro_(run-of-river)_2030 | Elec | Out | 1
2050 | Hydro_(run-of-river)_2030 | Hydro | In | 1
2050 | Hydro_(run-of-river)_2030 | Elec | Out | 1
2024 | Hydro_(run-of-river)_2040 | Hydro | In | 1
2024 | Hydro_(run-of-river)_2040 | Elec | Out | 1
2025 | Hydro_(run-of-river)_2040 | Hydro | In | 1
2025 | Hydro_(run-of-river)_2040 | Elec | Out | 1
2026 | Hydro_(run-of-river)_2040 | Hydro | In | 1
2026 | Hydro_(run-of-river)_2040 | Elec | Out | 1
2027 | Hydro_(run-of-river)_2040 | Hydro | In | 1
2027 | Hydro_(run-of-river)_2040 | Elec | Out | 1
2028 | Hydro_(run-of-river)_2040 | Hydro | In | 1
2028 | Hydro_(run-of-river)_2040 | Elec | Out | 1
2029 | Hydro_(run-of-river)_2040 | Hydro | In | 1
2029 | Hydro_(run-of-river)_2040 | Elec | Out | 1
2030 | Hydro_(run-of-river)_2040 | Hydro | In | 1
2030 | Hydro_(run-of-river)_2040 | Elec | Out | 1
2031 | Hydro_(run-of-river)_2040 | Hydro | In | 1
2031 | Hydro_(run-of-river)_2040 | Elec | Out | 1
2032 | Hydro_(run-of-river)_2040 | Hydro | In | 1
2032 | Hydro_(run-of-river)_2040 | Elec | Out | 1
2033 | Hydro_(run-of-river)_2040 | Hydro | In | 1
2033 | Hydro_(run-of-river)_2040 | Elec | Out | 1
2034 | Hydro_(run-of-river)_2040 | Hydro | In | 1
2034 | Hydro_(run-of-river)_2040 | Elec | Out | 1
2035 | Hydro_(run-of-river)_2040 | Hydro | In | 1
2035 | Hydro_(run-of-river)_2040 | Elec | Out | 1
2036 | Hydro_(run-of-river)_2040 | Hydro | In | 1
2036 | Hydro_(run-of-river)_2040 | Elec | Out | 1
2037 | Hydro_(run-of-river)_2040 | Hydro | In | 1
2037 | Hydro_(run-of-river)_2040 | Elec | Out | 1
2038 | Hydro_(run-of-river)_2040 | Hydro | In | 1
2038 | Hydro_(run-of-river)_2040 | Elec | Out | 1
2039 | Hydro_(run-of-river)_2040 | Hydro | In | 1
2039 | Hydro_(run-of-river)_2040 | Elec | Out | 1
2040 | Hydro_(run-of-river)_2040 | Hydro | In | 1
2040 | Hydro_(run-of-river)_2040 | Elec | Out | 1
2041 | Hydro_(run-of-river)_2040 | Hydro | In | 1
2041 | Hydro_(run-of-river)_2040 | Elec | Out | 1
2042 | Hydro_(run-of-river)_2040 | Hydro | In | 1
2042 | Hydro_(run-of-river)_2040 | Elec | Out | 1
2043 | Hydro_(run-of-river)_2040 | Hydro | In | 1
2043 | Hydro_(run-of-river)_2040 | Elec | Out | 1
2044 | Hydro_(run-of-river)_2040 | Hydro | In | 1
2044 | Hydro_(run-of-river)_2040 | Elec | Out | 1
2045 | Hydro_(run-of-river)_2040 | Hydro | In | 1
2045 | Hydro_(run-of-river)_2040 | Elec | Out | 1
2046 | Hydro_(run-of-river)_2040 | Hydro | In | 1
2046 | Hydro_(run-of-river)_2040 | Elec | Out | 1
2047 | Hydro_(run-of-river)_2040 | Hydro | In | 1
2047 | Hydro_(run-of-river)_2040 | Elec | Out | 1
2048 | Hydro_(run-of-river)_2040 | Hydro | In | 1
2048 | Hydro_(run-of-river)_2040 | Elec | Out | 1
2049 | Hydro_(run-of-river)_2040 | Hydro | In | 1
2049 | Hydro_(run-of-river)_2040 | Elec | Out | 1
2050 | Hydro_(run-of-river)_2040 | Hydro | In | 1
2050 | Hydro_(run-of-river)_2040 | Elec | Out | 1
2024 | Hydro_(run-of-river)_2050 | Hydro | In | 1
2024 | Hydro_(run-of-river)_2050 | Elec | Out | 1
2025 | Hydro_(run-of-river)_2050 | Hydro | In | 1
2025 | Hydro_(run-of-river)_2050 | Elec | Out | 1
2026 | Hydro_(run-of-river)_2050 | Hydro | In | 1
2026 | Hydro_(run-of-river)_2050 | Elec | Out | 1
2027 | Hydro_(run-of-river)_2050 | Hydro | In | 1
2027 | Hydro_(run-of-river)_2050 | Elec | Out | 1
2028 | Hydro_(run-of-river)_2050 | Hydro | In | 1
2028 | Hydro_(run-of-river)_2050 | Elec | Out | 1
2029 | Hydro_(run-of-river)_2050 | Hydro | In | 1
2029 | Hydro_(run-of-river)_2050 | Elec | Out | 1
2030 | Hydro_(run-of-river)_2050 | Hydro | In | 1
2030 | Hydro_(run-of-river)_2050 | Elec | Out | 1
2031 | Hydro_(run-of-river)_2050 | Hydro | In | 1
2031 | Hydro_(run-of-river)_2050 | Elec | Out | 1
2032 | Hydro_(run-of-river)_2050 | Hydro | In | 1
2032 | Hydro_(run-of-river)_2050 | Elec | Out | 1
2033 | Hydro_(run-of-river)_2050 | Hydro | In | 1
2033 | Hydro_(run-of-river)_2050 | Elec | Out | 1
2034 | Hydro_(run-of-river)_2050 | Hydro | In | 1
2034 | Hydro_(run-of-river)_2050 | Elec | Out | 1
2035 | Hydro_(run-of-river)_2050 | Hydro | In | 1
2035 | Hydro_(run-of-river)_2050 | Elec | Out | 1
2036 | Hydro_(run-of-river)_2050 | Hydro | In | 1
2036 | Hydro_(run-of-river)_2050 | Elec | Out | 1
2037 | Hydro_(run-of-river)_2050 | Hydro | In | 1
2037 | Hydro_(run-of-river)_2050 | Elec | Out | 1
2038 | Hydro_(run-of-river)_2050 | Hydro | In | 1
2038 | Hydro_(run-of-river)_2050 | Elec | Out | 1
2039 | Hydro_(run-of-river)_2050 | Hydro | In | 1
2039 | Hydro_(run-of-river)_2050 | Elec | Out | 1
2040 | Hydro_(run-of-river)_2050 | Hydro | In | 1
2040 | Hydro_(run-of-river)_2050 | Elec | Out | 1
2041 | Hydro_(run-of-river)_2050 | Hydro | In | 1
2041 | Hydro_(run-of-river)_2050 | Elec | Out | 1
2042 | Hydro_(run-of-river)_2050 | Hydro | In | 1
2042 | Hydro_(run-of-river)_2050 | Elec | Out | 1
2043 | Hydro_(run-of-river)_2050 | Hydro | In | 1
2043 | Hydro_(run-of-river)_2050 | Elec | Out | 1
2044 | Hydro_(run-of-river)_2050 | Hydro | In | 1
2044 | Hydro_(run-of-river)_2050 | Elec | Out | 1
2045 | Hydro_(run-of-river)_2050 | Hydro | In | 1
2045 | Hydro_(run-of-river)_2050 | Elec | Out | 1
2046 | Hydro_(run-of-river)_2050 | Hydro | In | 1
2046 | Hydro_(run-of-river)_2050 | Elec | Out | 1
2047 | Hydro_(run-of-river)_2050 | Hydro | In | 1
2047 | Hydro_(run-of-river)_2050 | Elec | Out | 1
2048 | Hydro_(run-of-river)_2050 | Hydro | In | 1
2048 | Hydro_(run-of-river)_2050 | Elec | Out | 1
2049 | Hydro_(run-of-river)_2050 | Hydro | In | 1
2049 | Hydro_(run-of-river)_2050 | Elec | Out | 1
2050 | Hydro_(run-of-river)_2050 | Hydro | In | 1
2050 | Hydro_(run-of-river)_2050 | Elec | Out | 1
2024 | Hydro_(reservoir)_2024 | Hydro | In | 1 | 1
2024 | Hydro_(reservoir)_2024 | Elec | Out | 1 | 1
2025 | Hydro_(reservoir)_2024 | Hydro | In | 1
2025 | Hydro_(reservoir)_2024 | Elec | Out | 1
2026 | Hydro_(reservoir)_2024 | Hydro | In | 1
2026 | Hydro_(reservoir)_2024 | Elec | Out | 1
2027 | Hydro_(reservoir)_2024 | Hydro | In | 1
2027 | Hydro_(reservoir)_2024 | Elec | Out | 1
2028 | Hydro_(reservoir)_2024 | Hydro | In | 1
2028 | Hydro_(reservoir)_2024 | Elec | Out | 1
2029 | Hydro_(reservoir)_2024 | Hydro | In | 1
2029 | Hydro_(reservoir)_2024 | Elec | Out | 1
2030 | Hydro_(reservoir)_2024 | Hydro | In | 1
2030 | Hydro_(reservoir)_2024 | Elec | Out | 1
2031 | Hydro_(reservoir)_2024 | Hydro | In | 1
2031 | Hydro_(reservoir)_2024 | Elec | Out | 1
2032 | Hydro_(reservoir)_2024 | Hydro | In | 1
2032 | Hydro_(reservoir)_2024 | Elec | Out | 1
2033 | Hydro_(reservoir)_2024 | Hydro | In | 1
2033 | Hydro_(reservoir)_2024 | Elec | Out | 1
2034 | Hydro_(reservoir)_2024 | Hydro | In | 1
2034 | Hydro_(reservoir)_2024 | Elec | Out | 1
2035 | Hydro_(reservoir)_2024 | Hydro | In | 1
2035 | Hydro_(reservoir)_2024 | Elec | Out | 1
2036 | Hydro_(reservoir)_2024 | Hydro | In | 1
2036 | Hydro_(reservoir)_2024 | Elec | Out | 1
2037 | Hydro_(reservoir)_2024 | Hydro | In | 1
2037 | Hydro_(reservoir)_2024 | Elec | Out | 1
2038 | Hydro_(reservoir)_2024 | Hydro | In | 1
2038 | Hydro_(reservoir)_2024 | Elec | Out | 1
2039 | Hydro_(reservoir)_2024 | Hydro | In | 1
2039 | Hydro_(reservoir)_2024 | Elec | Out | 1
2040 | Hydro_(reservoir)_2024 | Hydro | In | 1
2040 | Hydro_(reservoir)_2024 | Elec | Out | 1
2041 | Hydro_(reservoir)_2024 | Hydro | In | 1
2041 | Hydro_(reservoir)_2024 | Elec | Out | 1
2042 | Hydro_(reservoir)_2024 | Hydro | In | 1
2042 | Hydro_(reservoir)_2024 | Elec | Out | 1
2043 | Hydro_(reservoir)_2024 | Hydro | In | 1
2043 | Hydro_(reservoir)_2024 | Elec | Out | 1
2044 | Hydro_(reservoir)_2024 | Hydro | In | 1
2044 | Hydro_(reservoir)_2024 | Elec | Out | 1
2045 | Hydro_(reservoir)_2024 | Hydro | In | 1
2045 | Hydro_(reservoir)_2024 | Elec | Out | 1
2046 | Hydro_(reservoir)_2024 | Hydro | In | 1
2046 | Hydro_(reservoir)_2024 | Elec | Out | 1
2047 | Hydro_(reservoir)_2024 | Hydro | In | 1
2047 | Hydro_(reservoir)_2024 | Elec | Out | 1
2048 | Hydro_(reservoir)_2024 | Hydro | In | 1
2048 | Hydro_(reservoir)_2024 | Elec | Out | 1
2049 | Hydro_(reservoir)_2024 | Hydro | In | 1
2049 | Hydro_(reservoir)_2024 | Elec | Out | 1
2050 | Hydro_(reservoir)_2024 | Hydro | In | 1
2050 | Hydro_(reservoir)_2024 | Elec | Out | 1
2024 | Hydro_(reservoir)_2030 | Hydro | In | 1
2024 | Hydro_(reservoir)_2030 | Elec | Out | 1
2025 | Hydro_(reservoir)_2030 | Hydro | In | 1
2025 | Hydro_(reservoir)_2030 | Elec | Out | 1
2026 | Hydro_(reservoir)_2030 | Hydro | In | 1
2026 | Hydro_(reservoir)_2030 | Elec | Out | 1
2027 | Hydro_(reservoir)_2030 | Hydro | In | 1
2027 | Hydro_(reservoir)_2030 | Elec | Out | 1
2028 | Hydro_(reservoir)_2030 | Hydro | In | 1
2028 | Hydro_(reservoir)_2030 | Elec | Out | 1
2029 | Hydro_(reservoir)_2030 | Hydro | In | 1
2029 | Hydro_(reservoir)_2030 | Elec | Out | 1
2030 | Hydro_(reservoir)_2030 | Hydro | In | 1
2030 | Hydro_(reservoir)_2030 | Elec | Out | 1
2031 | Hydro_(reservoir)_2030 | Hydro | In | 1
2031 | Hydro_(reservoir)_2030 | Elec | Out | 1
2032 | Hydro_(reservoir)_2030 | Hydro | In | 1
2032 | Hydro_(reservoir)_2030 | Elec | Out | 1
2033 | Hydro_(reservoir)_2030 | Hydro | In | 1
2033 | Hydro_(reservoir)_2030 | Elec | Out | 1
2034 | Hydro_(reservoir)_2030 | Hydro | In | 1
2034 | Hydro_(reservoir)_2030 | Elec | Out | 1
2035 | Hydro_(reservoir)_2030 | Hydro | In | 1
2035 | Hydro_(reservoir)_2030 | Elec | Out | 1
2036 | Hydro_(reservoir)_2030 | Hydro | In | 1
2036 | Hydro_(reservoir)_2030 | Elec | Out | 1
2037 | Hydro_(reservoir)_2030 | Hydro | In | 1
2037 | Hydro_(reservoir)_2030 | Elec | Out | 1
2038 | Hydro_(reservoir)_2030 | Hydro | In | 1
2038 | Hydro_(reservoir)_2030 | Elec | Out | 1
2039 | Hydro_(reservoir)_2030 | Hydro | In | 1
2039 | Hydro_(reservoir)_2030 | Elec | Out | 1
2040 | Hydro_(reservoir)_2030 | Hydro | In | 1
2040 | Hydro_(reservoir)_2030 | Elec | Out | 1
2041 | Hydro_(reservoir)_2030 | Hydro | In | 1
2041 | Hydro_(reservoir)_2030 | Elec | Out | 1
2042 | Hydro_(reservoir)_2030 | Hydro | In | 1
2042 | Hydro_(reservoir)_2030 | Elec | Out | 1
2043 | Hydro_(reservoir)_2030 | Hydro | In | 1
2043 | Hydro_(reservoir)_2030 | Elec | Out | 1
2044 | Hydro_(reservoir)_2030 | Hydro | In | 1
2044 | Hydro_(reservoir)_2030 | Elec | Out | 1
2045 | Hydro_(reservoir)_2030 | Hydro | In | 1
2045 | Hydro_(reservoir)_2030 | Elec | Out | 1
2046 | Hydro_(reservoir)_2030 | Hydro | In | 1
2046 | Hydro_(reservoir)_2030 | Elec | Out | 1
2047 | Hydro_(reservoir)_2030 | Hydro | In | 1
2047 | Hydro_(reservoir)_2030 | Elec | Out | 1
2048 | Hydro_(reservoir)_2030 | Hydro | In | 1
2048 | Hydro_(reservoir)_2030 | Elec | Out | 1
2049 | Hydro_(reservoir)_2030 | Hydro | In | 1
2049 | Hydro_(reservoir)_2030 | Elec | Out | 1
2050 | Hydro_(reservoir)_2030 | Hydro | In | 1
2050 | Hydro_(reservoir)_2030 | Elec | Out | 1
2024 | Hydro_(reservoir)_2040 | Hydro | In | 1
2024 | Hydro_(reservoir)_2040 | Elec | Out | 1
2025 | Hydro_(reservoir)_2040 | Hydro | In | 1
2025 | Hydro_(reservoir)_2040 | Elec | Out | 1
2026 | Hydro_(reservoir)_2040 | Hydro | In | 1
2026 | Hydro_(reservoir)_2040 | Elec | Out | 1
2027 | Hydro_(reservoir)_2040 | Hydro | In | 1
2027 | Hydro_(reservoir)_2040 | Elec | Out | 1
2028 | Hydro_(reservoir)_2040 | Hydro | In | 1
2028 | Hydro_(reservoir)_2040 | Elec | Out | 1
2029 | Hydro_(reservoir)_2040 | Hydro | In | 1
2029 | Hydro_(reservoir)_2040 | Elec | Out | 1
2030 | Hydro_(reservoir)_2040 | Hydro | In | 1
2030 | Hydro_(reservoir)_2040 | Elec | Out | 1
2031 | Hydro_(reservoir)_2040 | Hydro | In | 1
2031 | Hydro_(reservoir)_2040 | Elec | Out | 1
2032 | Hydro_(reservoir)_2040 | Hydro | In | 1
2032 | Hydro_(reservoir)_2040 | Elec | Out | 1
2033 | Hydro_(reservoir)_2040 | Hydro | In | 1
2033 | Hydro_(reservoir)_2040 | Elec | Out | 1
2034 | Hydro_(reservoir)_2040 | Hydro | In | 1
2034 | Hydro_(reservoir)_2040 | Elec | Out | 1
2035 | Hydro_(reservoir)_2040 | Hydro | In | 1
2035 | Hydro_(reservoir)_2040 | Elec | Out | 1
2036 | Hydro_(reservoir)_2040 | Hydro | In | 1
2036 | Hydro_(reservoir)_2040 | Elec | Out | 1
2037 | Hydro_(reservoir)_2040 | Hydro | In | 1
2037 | Hydro_(reservoir)_2040 | Elec | Out | 1
2038 | Hydro_(reservoir)_2040 | Hydro | In | 1
2038 | Hydro_(reservoir)_2040 | Elec | Out | 1
2039 | Hydro_(reservoir)_2040 | Hydro | In | 1
2039 | Hydro_(reservoir)_2040 | Elec | Out | 1
2040 | Hydro_(reservoir)_2040 | Hydro | In | 1
2040 | Hydro_(reservoir)_2040 | Elec | Out | 1
2041 | Hydro_(reservoir)_2040 | Hydro | In | 1
2041 | Hydro_(reservoir)_2040 | Elec | Out | 1
2042 | Hydro_(reservoir)_2040 | Hydro | In | 1
2042 | Hydro_(reservoir)_2040 | Elec | Out | 1
2043 | Hydro_(reservoir)_2040 | Hydro | In | 1
2043 | Hydro_(reservoir)_2040 | Elec | Out | 1
2044 | Hydro_(reservoir)_2040 | Hydro | In | 1
2044 | Hydro_(reservoir)_2040 | Elec | Out | 1
2045 | Hydro_(reservoir)_2040 | Hydro | In | 1
2045 | Hydro_(reservoir)_2040 | Elec | Out | 1
2046 | Hydro_(reservoir)_2040 | Hydro | In | 1
2046 | Hydro_(reservoir)_2040 | Elec | Out | 1
2047 | Hydro_(reservoir)_2040 | Hydro | In | 1
2047 | Hydro_(reservoir)_2040 | Elec | Out | 1
2048 | Hydro_(reservoir)_2040 | Hydro | In | 1
2048 | Hydro_(reservoir)_2040 | Elec | Out | 1
2049 | Hydro_(reservoir)_2040 | Hydro | In | 1
2049 | Hydro_(reservoir)_2040 | Elec | Out | 1
2050 | Hydro_(reservoir)_2040 | Hydro | In | 1
2050 | Hydro_(reservoir)_2040 | Elec | Out | 1
2024 | Hydro_(reservoir)_2050 | Hydro | In | 1
2024 | Hydro_(reservoir)_2050 | Elec | Out | 1
2025 | Hydro_(reservoir)_2050 | Hydro | In | 1
2025 | Hydro_(reservoir)_2050 | Elec | Out | 1
2026 | Hydro_(reservoir)_2050 | Hydro | In | 1
2026 | Hydro_(reservoir)_2050 | Elec | Out | 1
2027 | Hydro_(reservoir)_2050 | Hydro | In | 1
2027 | Hydro_(reservoir)_2050 | Elec | Out | 1
2028 | Hydro_(reservoir)_2050 | Hydro | In | 1
2028 | Hydro_(reservoir)_2050 | Elec | Out | 1
2029 | Hydro_(reservoir)_2050 | Hydro | In | 1
2029 | Hydro_(reservoir)_2050 | Elec | Out | 1
2030 | Hydro_(reservoir)_2050 | Hydro | In | 1
2030 | Hydro_(reservoir)_2050 | Elec | Out | 1
2031 | Hydro_(reservoir)_2050 | Hydro | In | 1
2031 | Hydro_(reservoir)_2050 | Elec | Out | 1
2032 | Hydro_(reservoir)_2050 | Hydro | In | 1
2032 | Hydro_(reservoir)_2050 | Elec | Out | 1
2033 | Hydro_(reservoir)_2050 | Hydro | In | 1
2033 | Hydro_(reservoir)_2050 | Elec | Out | 1
2034 | Hydro_(reservoir)_2050 | Hydro | In | 1
2034 | Hydro_(reservoir)_2050 | Elec | Out | 1
2035 | Hydro_(reservoir)_2050 | Hydro | In | 1
2035 | Hydro_(reservoir)_2050 | Elec | Out | 1
2036 | Hydro_(reservoir)_2050 | Hydro | In | 1
2036 | Hydro_(reservoir)_2050 | Elec | Out | 1
2037 | Hydro_(reservoir)_2050 | Hydro | In | 1
2037 | Hydro_(reservoir)_2050 | Elec | Out | 1
2038 | Hydro_(reservoir)_2050 | Hydro | In | 1
2038 | Hydro_(reservoir)_2050 | Elec | Out | 1
2039 | Hydro_(reservoir)_2050 | Hydro | In | 1
2039 | Hydro_(reservoir)_2050 | Elec | Out | 1
2040 | Hydro_(reservoir)_2050 | Hydro | In | 1
2040 | Hydro_(reservoir)_2050 | Elec | Out | 1
2041 | Hydro_(reservoir)_2050 | Hydro | In | 1
2041 | Hydro_(reservoir)_2050 | Elec | Out | 1
2042 | Hydro_(reservoir)_2050 | Hydro | In | 1
2042 | Hydro_(reservoir)_2050 | Elec | Out | 1
2043 | Hydro_(reservoir)_2050 | Hydro | In | 1
2043 | Hydro_(reservoir)_2050 | Elec | Out | 1
2044 | Hydro_(reservoir)_2050 | Hydro | In | 1
2044 | Hydro_(reservoir)_2050 | Elec | Out | 1
2045 | Hydro_(reservoir)_2050 | Hydro | In | 1
2045 | Hydro_(reservoir)_2050 | Elec | Out | 1
2046 | Hydro_(reservoir)_2050 | Hydro | In | 1
2046 | Hydro_(reservoir)_2050 | Elec | Out | 1
2047 | Hydro_(reservoir)_2050 | Hydro | In | 1
2047 | Hydro_(reservoir)_2050 | Elec | Out | 1
2048 | Hydro_(reservoir)_2050 | Hydro | In | 1
2048 | Hydro_(reservoir)_2050 | Elec | Out | 1
2049 | Hydro_(reservoir)_2050 | Hydro | In | 1
2049 | Hydro_(reservoir)_2050 | Elec | Out | 1
2050 | Hydro_(reservoir)_2050 | Hydro | In | 1
2050 | Hydro_(reservoir)_2050 | Elec | Out | 1
2024 | Coal_Plant_CCUS_2024 | Coal | In | 2.7778 | 2.7778
2024 | Coal_Plant_CCUS_2024 | Elec | Out | 1 | 1
2024 | Coal_Plant_CCUS_2024 | CO2 | Out | 0.094944 | 0.094944
2025 | Coal_Plant_CCUS_2024 | Coal | In | 1
2025 | Coal_Plant_CCUS_2024 | Elec | Out | 0.36
2025 | Coal_Plant_CCUS_2024 | CO2 | Out | 0.03418
2026 | Coal_Plant_CCUS_2024 | Coal | In | 1
2026 | Coal_Plant_CCUS_2024 | Elec | Out | 0.36
2026 | Coal_Plant_CCUS_2024 | CO2 | Out | 0.03418
2027 | Coal_Plant_CCUS_2024 | Coal | In | 1
2027 | Coal_Plant_CCUS_2024 | Elec | Out | 0.36
2027 | Coal_Plant_CCUS_2024 | CO2 | Out | 0.03418
2028 | Coal_Plant_CCUS_2024 | Coal | In | 1
2028 | Coal_Plant_CCUS_2024 | Elec | Out | 0.36
2028 | Coal_Plant_CCUS_2024 | CO2 | Out | 0.03418
2029 | Coal_Plant_CCUS_2024 | Coal | In | 1
2029 | Coal_Plant_CCUS_2024 | Elec | Out | 0.36
2029 | Coal_Plant_CCUS_2024 | CO2 | Out | 0.03418
2030 | Coal_Plant_CCUS_2024 | Coal | In | 1
2030 | Coal_Plant_CCUS_2024 | Elec | Out | 0.037
2030 | Coal_Plant_CCUS_2024 | CO2 | Out | 0.03418
2031 | Coal_Plant_CCUS_2024 | Coal | In | 1
2031 | Coal_Plant_CCUS_2024 | Elec | Out | 0.037
2031 | Coal_Plant_CCUS_2024 | CO2 | Out | 0.03418
2032 | Coal_Plant_CCUS_2024 | Coal | In | 1
2032 | Coal_Plant_CCUS_2024 | Elec | Out | 0.037
2032 | Coal_Plant_CCUS_2024 | CO2 | Out | 0.03418
2033 | Coal_Plant_CCUS_2024 | Coal | In | 1
2033 | Coal_Plant_CCUS_2024 | Elec | Out | 0.037
2033 | Coal_Plant_CCUS_2024 | CO2 | Out | 0.03418
2034 | Coal_Plant_CCUS_2024 | Coal | In | 1
2034 | Coal_Plant_CCUS_2024 | Elec | Out | 0.037
2034 | Coal_Plant_CCUS_2024 | CO2 | Out | 0.03418
2035 | Coal_Plant_CCUS_2024 | Coal | In | 1
2035 | Coal_Plant_CCUS_2024 | Elec | Out | 0.037
2035 | Coal_Plant_CCUS_2024 | CO2 | Out | 0.03418
2036 | Coal_Plant_CCUS_2024 | Coal | In | 1
2036 | Coal_Plant_CCUS_2024 | Elec | Out | 0.037
2036 | Coal_Plant_CCUS_2024 | CO2 | Out | 0.03418
2037 | Coal_Plant_CCUS_2024 | Coal | In | 1
2037 | Coal_Plant_CCUS_2024 | Elec | Out | 0.037
2037 | Coal_Plant_CCUS_2024 | CO2 | Out | 0.03418
2038 | Coal_Plant_CCUS_2024 | Coal | In | 1
2038 | Coal_Plant_CCUS_2024 | Elec | Out | 0.037
2038 | Coal_Plant_CCUS_2024 | CO2 | Out | 0.03418
2039 | Coal_Plant_CCUS_2024 | Coal | In | 1
2039 | Coal_Plant_CCUS_2024 | Elec | Out | 0.037
2039 | Coal_Plant_CCUS_2024 | CO2 | Out | 0.03418
2040 | Coal_Plant_CCUS_2024 | Coal | In | 1
2040 | Coal_Plant_CCUS_2024 | Elec | Out | 0.34
2040 | Coal_Plant_CCUS_2024 | CO2 | Out | 0.0363
2041 | Coal_Plant_CCUS_2024 | Coal | In | 1
2041 | Coal_Plant_CCUS_2024 | Elec | Out | 0.34
2041 | Coal_Plant_CCUS_2024 | CO2 | Out | 0.0363
2042 | Coal_Plant_CCUS_2024 | Coal | In | 1
2042 | Coal_Plant_CCUS_2024 | Elec | Out | 0.34
2042 | Coal_Plant_CCUS_2024 | CO2 | Out | 0.0363
2043 | Coal_Plant_CCUS_2024 | Coal | In | 1
2043 | Coal_Plant_CCUS_2024 | Elec | Out | 0.34
2043 | Coal_Plant_CCUS_2024 | CO2 | Out | 0.0363
2044 | Coal_Plant_CCUS_2024 | Coal | In | 1
2044 | Coal_Plant_CCUS_2024 | Elec | Out | 0.34
2044 | Coal_Plant_CCUS_2024 | CO2 | Out | 0.0363
2045 | Coal_Plant_CCUS_2024 | Coal | In | 1
2045 | Coal_Plant_CCUS_2024 | Elec | Out | 0.34
2045 | Coal_Plant_CCUS_2024 | CO2 | Out | 0.0363
2046 | Coal_Plant_CCUS_2024 | Coal | In | 1
2046 | Coal_Plant_CCUS_2024 | Elec | Out | 0.34
2046 | Coal_Plant_CCUS_2024 | CO2 | Out | 0.0363
2047 | Coal_Plant_CCUS_2024 | Coal | In | 1
2047 | Coal_Plant_CCUS_2024 | Elec | Out | 0.34
2047 | Coal_Plant_CCUS_2024 | CO2 | Out | 0.0363
2048 | Coal_Plant_CCUS_2024 | Coal | In | 1
2048 | Coal_Plant_CCUS_2024 | Elec | Out | 0.34
2048 | Coal_Plant_CCUS_2024 | CO2 | Out | 0.0363
2049 | Coal_Plant_CCUS_2024 | Coal | In | 1
2049 | Coal_Plant_CCUS_2024 | Elec | Out | 0.34
2049 | Coal_Plant_CCUS_2024 | CO2 | Out | 0.0363
2050 | Coal_Plant_CCUS_2024 | Coal | In | 1
2050 | Coal_Plant_CCUS_2024 | Elec | Out | 0.39
2050 | Coal_Plant_CCUS_2024 | CO2 | Out | 0.03418
2024 | Coal_Plant_CCUS_2030 | Coal | In | 1
2024 | Coal_Plant_CCUS_2030 | Elec | Out | 0.037
2024 | Coal_Plant_CCUS_2030 | CO2 | Out | 0.03418
2025 | Coal_Plant_CCUS_2030 | Coal | In | 1
2025 | Coal_Plant_CCUS_2030 | Elec | Out | 0.037
2025 | Coal_Plant_CCUS_2030 | CO2 | Out | 0.03418
2026 | Coal_Plant_CCUS_2030 | Coal | In | 1
2026 | Coal_Plant_CCUS_2030 | Elec | Out | 0.037
2026 | Coal_Plant_CCUS_2030 | CO2 | Out | 0.03418
2027 | Coal_Plant_CCUS_2030 | Coal | In | 1
2027 | Coal_Plant_CCUS_2030 | Elec | Out | 0.037
2027 | Coal_Plant_CCUS_2030 | CO2 | Out | 0.03418
2028 | Coal_Plant_CCUS_2030 | Coal | In | 1
2028 | Coal_Plant_CCUS_2030 | Elec | Out | 0.037
2028 | Coal_Plant_CCUS_2030 | CO2 | Out | 0.03418
2029 | Coal_Plant_CCUS_2030 | Coal | In | 1
2029 | Coal_Plant_CCUS_2030 | Elec | Out | 0.037
2029 | Coal_Plant_CCUS_2030 | CO2 | Out | 0.03418
2030 | Coal_Plant_CCUS_2030 | Coal | In | 1
2030 | Coal_Plant_CCUS_2030 | Elec | Out | 0.037
2030 | Coal_Plant_CCUS_2030 | CO2 | Out | 0.03418
2031 | Coal_Plant_CCUS_2030 | Coal | In | 1
2031 | Coal_Plant_CCUS_2030 | Elec | Out | 0.037
2031 | Coal_Plant_CCUS_2030 | CO2 | Out | 0.03418
2032 | Coal_Plant_CCUS_2030 | Coal | In | 1
2032 | Coal_Plant_CCUS_2030 | Elec | Out | 0.037
2032 | Coal_Plant_CCUS_2030 | CO2 | Out | 0.03418
2033 | Coal_Plant_CCUS_2030 | Coal | In | 1
2033 | Coal_Plant_CCUS_2030 | Elec | Out | 0.037
2033 | Coal_Plant_CCUS_2030 | CO2 | Out | 0.03418
2034 | Coal_Plant_CCUS_2030 | Coal | In | 1
2034 | Coal_Plant_CCUS_2030 | Elec | Out | 0.037
2034 | Coal_Plant_CCUS_2030 | CO2 | Out | 0.03418
2035 | Coal_Plant_CCUS_2030 | Coal | In | 1
2035 | Coal_Plant_CCUS_2030 | Elec | Out | 0.037
2035 | Coal_Plant_CCUS_2030 | CO2 | Out | 0.03418
2036 | Coal_Plant_CCUS_2030 | Coal | In | 1
2036 | Coal_Plant_CCUS_2030 | Elec | Out | 0.037
2036 | Coal_Plant_CCUS_2030 | CO2 | Out | 0.03418
2037 | Coal_Plant_CCUS_2030 | Coal | In | 1
2037 | Coal_Plant_CCUS_2030 | Elec | Out | 0.037
2037 | Coal_Plant_CCUS_2030 | CO2 | Out | 0.03418
2038 | Coal_Plant_CCUS_2030 | Coal | In | 1
2038 | Coal_Plant_CCUS_2030 | Elec | Out | 0.037
2038 | Coal_Plant_CCUS_2030 | CO2 | Out | 0.03418
2039 | Coal_Plant_CCUS_2030 | Coal | In | 1
2039 | Coal_Plant_CCUS_2030 | Elec | Out | 0.037
2039 | Coal_Plant_CCUS_2030 | CO2 | Out | 0.03418
2040 | Coal_Plant_CCUS_2030 | Coal | In | 1
2040 | Coal_Plant_CCUS_2030 | Elec | Out | 0.037
2040 | Coal_Plant_CCUS_2030 | CO2 | Out | 0.03418
2041 | Coal_Plant_CCUS_2030 | Coal | In | 1
2041 | Coal_Plant_CCUS_2030 | Elec | Out | 0.037
2041 | Coal_Plant_CCUS_2030 | CO2 | Out | 0.03418
2042 | Coal_Plant_CCUS_2030 | Coal | In | 1
2042 | Coal_Plant_CCUS_2030 | Elec | Out | 0.037
2042 | Coal_Plant_CCUS_2030 | CO2 | Out | 0.03418
2043 | Coal_Plant_CCUS_2030 | Coal | In | 1
2043 | Coal_Plant_CCUS_2030 | Elec | Out | 0.037
2043 | Coal_Plant_CCUS_2030 | CO2 | Out | 0.03418
2044 | Coal_Plant_CCUS_2030 | Coal | In | 1
2044 | Coal_Plant_CCUS_2030 | Elec | Out | 0.037
2044 | Coal_Plant_CCUS_2030 | CO2 | Out | 0.03418
2045 | Coal_Plant_CCUS_2030 | Coal | In | 1
2045 | Coal_Plant_CCUS_2030 | Elec | Out | 0.037
2045 | Coal_Plant_CCUS_2030 | CO2 | Out | 0.03418
2046 | Coal_Plant_CCUS_2030 | Coal | In | 1
2046 | Coal_Plant_CCUS_2030 | Elec | Out | 0.037
2046 | Coal_Plant_CCUS_2030 | CO2 | Out | 0.03418
2047 | Coal_Plant_CCUS_2030 | Coal | In | 1
2047 | Coal_Plant_CCUS_2030 | Elec | Out | 0.037
2047 | Coal_Plant_CCUS_2030 | CO2 | Out | 0.03418
2048 | Coal_Plant_CCUS_2030 | Coal | In | 1
2048 | Coal_Plant_CCUS_2030 | Elec | Out | 0.037
2048 | Coal_Plant_CCUS_2030 | CO2 | Out | 0.03418
2049 | Coal_Plant_CCUS_2030 | Coal | In | 1
2049 | Coal_Plant_CCUS_2030 | Elec | Out | 0.037
2049 | Coal_Plant_CCUS_2030 | CO2 | Out | 0.03418
2050 | Coal_Plant_CCUS_2030 | Coal | In | 1
2050 | Coal_Plant_CCUS_2030 | Elec | Out | 0.037
2050 | Coal_Plant_CCUS_2030 | CO2 | Out | 0.03418
2024 | Coal_Plant_CCUS_2040 | Coal | In | 1
2024 | Coal_Plant_CCUS_2040 | Elec | Out | 0.34
2024 | Coal_Plant_CCUS_2040 | CO2 | Out | 0.0363
2025 | Coal_Plant_CCUS_2040 | Coal | In | 1
2025 | Coal_Plant_CCUS_2040 | Elec | Out | 0.34
2025 | Coal_Plant_CCUS_2040 | CO2 | Out | 0.0363
2026 | Coal_Plant_CCUS_2040 | Coal | In | 1
2026 | Coal_Plant_CCUS_2040 | Elec | Out | 0.34
2026 | Coal_Plant_CCUS_2040 | CO2 | Out | 0.0363
2027 | Coal_Plant_CCUS_2040 | Coal | In | 1
2027 | Coal_Plant_CCUS_2040 | Elec | Out | 0.34
2027 | Coal_Plant_CCUS_2040 | CO2 | Out | 0.0363
2028 | Coal_Plant_CCUS_2040 | Coal | In | 1
2028 | Coal_Plant_CCUS_2040 | Elec | Out | 0.34
2028 | Coal_Plant_CCUS_2040 | CO2 | Out | 0.0363
2029 | Coal_Plant_CCUS_2040 | Coal | In | 1
2029 | Coal_Plant_CCUS_2040 | Elec | Out | 0.34
2029 | Coal_Plant_CCUS_2040 | CO2 | Out | 0.0363
2030 | Coal_Plant_CCUS_2040 | Coal | In | 1
2030 | Coal_Plant_CCUS_2040 | Elec | Out | 0.34
2030 | Coal_Plant_CCUS_2040 | CO2 | Out | 0.0363
2031 | Coal_Plant_CCUS_2040 | Coal | In | 1
2031 | Coal_Plant_CCUS_2040 | Elec | Out | 0.34
2031 | Coal_Plant_CCUS_2040 | CO2 | Out | 0.0363
2032 | Coal_Plant_CCUS_2040 | Coal | In | 1
2032 | Coal_Plant_CCUS_2040 | Elec | Out | 0.34
2032 | Coal_Plant_CCUS_2040 | CO2 | Out | 0.0363
2033 | Coal_Plant_CCUS_2040 | Coal | In | 1
2033 | Coal_Plant_CCUS_2040 | Elec | Out | 0.34
2033 | Coal_Plant_CCUS_2040 | CO2 | Out | 0.0363
2034 | Coal_Plant_CCUS_2040 | Coal | In | 1
2034 | Coal_Plant_CCUS_2040 | Elec | Out | 0.34
2034 | Coal_Plant_CCUS_2040 | CO2 | Out | 0.0363
2035 | Coal_Plant_CCUS_2040 | Coal | In | 1
2035 | Coal_Plant_CCUS_2040 | Elec | Out | 0.34
2035 | Coal_Plant_CCUS_2040 | CO2 | Out | 0.0363
2036 | Coal_Plant_CCUS_2040 | Coal | In | 1
2036 | Coal_Plant_CCUS_2040 | Elec | Out | 0.34
2036 | Coal_Plant_CCUS_2040 | CO2 | Out | 0.0363
2037 | Coal_Plant_CCUS_2040 | Coal | In | 1
2037 | Coal_Plant_CCUS_2040 | Elec | Out | 0.34
2037 | Coal_Plant_CCUS_2040 | CO2 | Out | 0.0363
2038 | Coal_Plant_CCUS_2040 | Coal | In | 1
2038 | Coal_Plant_CCUS_2040 | Elec | Out | 0.34
2038 | Coal_Plant_CCUS_2040 | CO2 | Out | 0.0363
2039 | Coal_Plant_CCUS_2040 | Coal | In | 1
2039 | Coal_Plant_CCUS_2040 | Elec | Out | 0.34
2039 | Coal_Plant_CCUS_2040 | CO2 | Out | 0.0363
2040 | Coal_Plant_CCUS_2040 | Coal | In | 1
2040 | Coal_Plant_CCUS_2040 | Elec | Out | 0.34
2040 | Coal_Plant_CCUS_2040 | CO2 | Out | 0.0363
2041 | Coal_Plant_CCUS_2040 | Coal | In | 1
2041 | Coal_Plant_CCUS_2040 | Elec | Out | 0.34
2041 | Coal_Plant_CCUS_2040 | CO2 | Out | 0.0363
2042 | Coal_Plant_CCUS_2040 | Coal | In | 1
2042 | Coal_Plant_CCUS_2040 | Elec | Out | 0.34
2042 | Coal_Plant_CCUS_2040 | CO2 | Out | 0.0363
2043 | Coal_Plant_CCUS_2040 | Coal | In | 1
2043 | Coal_Plant_CCUS_2040 | Elec | Out | 0.34
2043 | Coal_Plant_CCUS_2040 | CO2 | Out | 0.0363
2044 | Coal_Plant_CCUS_2040 | Coal | In | 1
2044 | Coal_Plant_CCUS_2040 | Elec | Out | 0.34
2044 | Coal_Plant_CCUS_2040 | CO2 | Out | 0.0363
2045 | Coal_Plant_CCUS_2040 | Coal | In | 1
2045 | Coal_Plant_CCUS_2040 | Elec | Out | 0.34
2045 | Coal_Plant_CCUS_2040 | CO2 | Out | 0.0363
2046 | Coal_Plant_CCUS_2040 | Coal | In | 1
2046 | Coal_Plant_CCUS_2040 | Elec | Out | 0.34
2046 | Coal_Plant_CCUS_2040 | CO2 | Out | 0.0363
2047 | Coal_Plant_CCUS_2040 | Coal | In | 1
2047 | Coal_Plant_CCUS_2040 | Elec | Out | 0.34
2047 | Coal_Plant_CCUS_2040 | CO2 | Out | 0.0363
2048 | Coal_Plant_CCUS_2040 | Coal | In | 1
2048 | Coal_Plant_CCUS_2040 | Elec | Out | 0.34
2048 | Coal_Plant_CCUS_2040 | CO2 | Out | 0.0363
2049 | Coal_Plant_CCUS_2040 | Coal | In | 1
2049 | Coal_Plant_CCUS_2040 | Elec | Out | 0.34
2049 | Coal_Plant_CCUS_2040 | CO2 | Out | 0.0363
2050 | Coal_Plant_CCUS_2040 | Coal | In | 1
2050 | Coal_Plant_CCUS_2040 | Elec | Out | 0.34
2050 | Coal_Plant_CCUS_2040 | CO2 | Out | 0.0363
2024 | Coal_Plant_CCUS_2050 | Coal | In | 1
2024 | Coal_Plant_CCUS_2050 | Elec | Out | 0.39
2024 | Coal_Plant_CCUS_2050 | CO2 | Out | 0.03418
2025 | Coal_Plant_CCUS_2050 | Coal | In | 1
2025 | Coal_Plant_CCUS_2050 | Elec | Out | 0.39
2025 | Coal_Plant_CCUS_2050 | CO2 | Out | 0.03418
2026 | Coal_Plant_CCUS_2050 | Coal | In | 1
2026 | Coal_Plant_CCUS_2050 | Elec | Out | 0.39
2026 | Coal_Plant_CCUS_2050 | CO2 | Out | 0.03418
2027 | Coal_Plant_CCUS_2050 | Coal | In | 1
2027 | Coal_Plant_CCUS_2050 | Elec | Out | 0.39
2027 | Coal_Plant_CCUS_2050 | CO2 | Out | 0.03418
2028 | Coal_Plant_CCUS_2050 | Coal | In | 1
2028 | Coal_Plant_CCUS_2050 | Elec | Out | 0.39
2028 | Coal_Plant_CCUS_2050 | CO2 | Out | 0.03418
2029 | Coal_Plant_CCUS_2050 | Coal | In | 1
2029 | Coal_Plant_CCUS_2050 | Elec | Out | 0.39
2029 | Coal_Plant_CCUS_2050 | CO2 | Out | 0.03418
2030 | Coal_Plant_CCUS_2050 | Coal | In | 1
2030 | Coal_Plant_CCUS_2050 | Elec | Out | 0.39
2030 | Coal_Plant_CCUS_2050 | CO2 | Out | 0.03418
2031 | Coal_Plant_CCUS_2050 | Coal | In | 1
2031 | Coal_Plant_CCUS_2050 | Elec | Out | 0.39
2031 | Coal_Plant_CCUS_2050 | CO2 | Out | 0.03418
2032 | Coal_Plant_CCUS_2050 | Coal | In | 1
2032 | Coal_Plant_CCUS_2050 | Elec | Out | 0.39
2032 | Coal_Plant_CCUS_2050 | CO2 | Out | 0.03418
2033 | Coal_Plant_CCUS_2050 | Coal | In | 1
2033 | Coal_Plant_CCUS_2050 | Elec | Out | 0.39
2033 | Coal_Plant_CCUS_2050 | CO2 | Out | 0.03418
2034 | Coal_Plant_CCUS_2050 | Coal | In | 1
2034 | Coal_Plant_CCUS_2050 | Elec | Out | 0.39
2034 | Coal_Plant_CCUS_2050 | CO2 | Out | 0.03418
2035 | Coal_Plant_CCUS_2050 | Coal | In | 1
2035 | Coal_Plant_CCUS_2050 | Elec | Out | 0.39
2035 | Coal_Plant_CCUS_2050 | CO2 | Out | 0.03418
2036 | Coal_Plant_CCUS_2050 | Coal | In | 1
2036 | Coal_Plant_CCUS_2050 | Elec | Out | 0.39
2036 | Coal_Plant_CCUS_2050 | CO2 | Out | 0.03418
2037 | Coal_Plant_CCUS_2050 | Coal | In | 1
2037 | Coal_Plant_CCUS_2050 | Elec | Out | 0.39
2037 | Coal_Plant_CCUS_2050 | CO2 | Out | 0.03418
2038 | Coal_Plant_CCUS_2050 | Coal | In | 1
2038 | Coal_Plant_CCUS_2050 | Elec | Out | 0.39
2038 | Coal_Plant_CCUS_2050 | CO2 | Out | 0.03418
2039 | Coal_Plant_CCUS_2050 | Coal | In | 1
2039 | Coal_Plant_CCUS_2050 | Elec | Out | 0.39
2039 | Coal_Plant_CCUS_2050 | CO2 | Out | 0.03418
2040 | Coal_Plant_CCUS_2050 | Coal | In | 1
2040 | Coal_Plant_CCUS_2050 | Elec | Out | 0.39
2040 | Coal_Plant_CCUS_2050 | CO2 | Out | 0.03418
2041 | Coal_Plant_CCUS_2050 | Coal | In | 1
2041 | Coal_Plant_CCUS_2050 | Elec | Out | 0.39
2041 | Coal_Plant_CCUS_2050 | CO2 | Out | 0.03418
2042 | Coal_Plant_CCUS_2050 | Coal | In | 1
2042 | Coal_Plant_CCUS_2050 | Elec | Out | 0.39
2042 | Coal_Plant_CCUS_2050 | CO2 | Out | 0.03418
2043 | Coal_Plant_CCUS_2050 | Coal | In | 1
2043 | Coal_Plant_CCUS_2050 | Elec | Out | 0.39
2043 | Coal_Plant_CCUS_2050 | CO2 | Out | 0.03418
2044 | Coal_Plant_CCUS_2050 | Coal | In | 1
2044 | Coal_Plant_CCUS_2050 | Elec | Out | 0.39
2044 | Coal_Plant_CCUS_2050 | CO2 | Out | 0.03418
2045 | Coal_Plant_CCUS_2050 | Coal | In | 1
2045 | Coal_Plant_CCUS_2050 | Elec | Out | 0.39
2045 | Coal_Plant_CCUS_2050 | CO2 | Out | 0.03418
2046 | Coal_Plant_CCUS_2050 | Coal | In | 1
2046 | Coal_Plant_CCUS_2050 | Elec | Out | 0.39
2046 | Coal_Plant_CCUS_2050 | CO2 | Out | 0.03418
2047 | Coal_Plant_CCUS_2050 | Coal | In | 1
2047 | Coal_Plant_CCUS_2050 | Elec | Out | 0.39
2047 | Coal_Plant_CCUS_2050 | CO2 | Out | 0.03418
2048 | Coal_Plant_CCUS_2050 | Coal | In | 1
2048 | Coal_Plant_CCUS_2050 | Elec | Out | 0.39
2048 | Coal_Plant_CCUS_2050 | CO2 | Out | 0.03418
2049 | Coal_Plant_CCUS_2050 | Coal | In | 1
2049 | Coal_Plant_CCUS_2050 | Elec | Out | 0.39
2049 | Coal_Plant_CCUS_2050 | CO2 | Out | 0.03418
2050 | Coal_Plant_CCUS_2050 | Coal | In | 1
2050 | Coal_Plant_CCUS_2050 | Elec | Out | 0.39
2050 | Coal_Plant_CCUS_2050 | CO2 | Out | 0.03418
2024 | Lignite_Plant_CCUS_2024 | Coal | In | 3.125 | 3.125
2024 | Lignite_Plant_CCUS_2024 | Elec | Out | 1 | 1
2024 | Lignite_Plant_CCUS_2024 | CO2 | Out | 0.11344 | 0.11344
2025 | Lignite_Plant_CCUS_2024 | Coal | In | 1
2025 | Lignite_Plant_CCUS_2024 | Elec | Out | 0.32
2025 | Lignite_Plant_CCUS_2024 | CO2 | Out | 0.0363
2026 | Lignite_Plant_CCUS_2024 | Coal | In | 1
2026 | Lignite_Plant_CCUS_2024 | Elec | Out | 0.32
2026 | Lignite_Plant_CCUS_2024 | CO2 | Out | 0.0363
2027 | Lignite_Plant_CCUS_2024 | Coal | In | 1
2027 | Lignite_Plant_CCUS_2024 | Elec | Out | 0.32
2027 | Lignite_Plant_CCUS_2024 | CO2 | Out | 0.0363
2028 | Lignite_Plant_CCUS_2024 | Coal | In | 1
2028 | Lignite_Plant_CCUS_2024 | Elec | Out | 0.32
2028 | Lignite_Plant_CCUS_2024 | CO2 | Out | 0.0363
2029 | Lignite_Plant_CCUS_2024 | Coal | In | 1
2029 | Lignite_Plant_CCUS_2024 | Elec | Out | 0.32
2029 | Lignite_Plant_CCUS_2024 | CO2 | Out | 0.0363
2030 | Lignite_Plant_CCUS_2024 | Coal | In | 1
2030 | Lignite_Plant_CCUS_2024 | Elec | Out | 0.33
2030 | Lignite_Plant_CCUS_2024 | CO2 | Out | 0.0363
2031 | Lignite_Plant_CCUS_2024 | Coal | In | 1
2031 | Lignite_Plant_CCUS_2024 | Elec | Out | 0.33
2031 | Lignite_Plant_CCUS_2024 | CO2 | Out | 0.0363
2032 | Lignite_Plant_CCUS_2024 | Coal | In | 1
2032 | Lignite_Plant_CCUS_2024 | Elec | Out | 0.33
2032 | Lignite_Plant_CCUS_2024 | CO2 | Out | 0.0363
2033 | Lignite_Plant_CCUS_2024 | Coal | In | 1
2033 | Lignite_Plant_CCUS_2024 | Elec | Out | 0.33
2033 | Lignite_Plant_CCUS_2024 | CO2 | Out | 0.0363
2034 | Lignite_Plant_CCUS_2024 | Coal | In | 1
2034 | Lignite_Plant_CCUS_2024 | Elec | Out | 0.33
2034 | Lignite_Plant_CCUS_2024 | CO2 | Out | 0.0363
2035 | Lignite_Plant_CCUS_2024 | Coal | In | 1
2035 | Lignite_Plant_CCUS_2024 | Elec | Out | 0.33
2035 | Lignite_Plant_CCUS_2024 | CO2 | Out | 0.0363
2036 | Lignite_Plant_CCUS_2024 | Coal | In | 1
2036 | Lignite_Plant_CCUS_2024 | Elec | Out | 0.33
2036 | Lignite_Plant_CCUS_2024 | CO2 | Out | 0.0363
2037 | Lignite_Plant_CCUS_2024 | Coal | In | 1
2037 | Lignite_Plant_CCUS_2024 | Elec | Out | 0.33
2037 | Lignite_Plant_CCUS_2024 | CO2 | Out | 0.0363
2038 | Lignite_Plant_CCUS_2024 | Coal | In | 1
2038 | Lignite_Plant_CCUS_2024 | Elec | Out | 0.33
2038 | Lignite_Plant_CCUS_2024 | CO2 | Out | 0.0363
2039 | Lignite_Plant_CCUS_2024 | Coal | In | 1
2039 | Lignite_Plant_CCUS_2024 | Elec | Out | 0.33
2039 | Lignite_Plant_CCUS_2024 | CO2 | Out | 0.0363
2040 | Lignite_Plant_CCUS_2024 | Coal | In | 1 | 1.2
2040 | Lignite_Plant_CCUS_2024 | Elec | Out | 0.49
2040 | Lignite_Plant_CCUS_2024 | CO2 | Out | 0.0125
2041 | Lignite_Plant_CCUS_2024 | Coal | In | 1 | 1.2
2041 | Lignite_Plant_CCUS_2024 | Elec | Out | 0.49
2041 | Lignite_Plant_CCUS_2024 | CO2 | Out | 0.0125
2042 | Lignite_Plant_CCUS_2024 | Coal | In | 1 | 1.2
2042 | Lignite_Plant_CCUS_2024 | Elec | Out | 0.49
2042 | Lignite_Plant_CCUS_2024 | CO2 | Out | 0.0125
2043 | Lignite_Plant_CCUS_2024 | Coal | In | 1 | 1.2
2043 | Lignite_Plant_CCUS_2024 | Elec | Out | 0.49
2043 | Lignite_Plant_CCUS_2024 | CO2 | Out | 0.0125
2044 | Lignite_Plant_CCUS_2024 | Coal | In | 1 | 1.2
2044 | Lignite_Plant_CCUS_2024 | Elec | Out | 0.49
2044 | Lignite_Plant_CCUS_2024 | CO2 | Out | 0.0125
2045 | Lignite_Plant_CCUS_2024 | Coal | In | 1 | 1.2
2045 | Lignite_Plant_CCUS_2024 | Elec | Out | 0.49
2045 | Lignite_Plant_CCUS_2024 | CO2 | Out | 0.0125
2046 | Lignite_Plant_CCUS_2024 | Coal | In | 1 | 1.2
2046 | Lignite_Plant_CCUS_2024 | Elec | Out | 0.49
2046 | Lignite_Plant_CCUS_2024 | CO2 | Out | 0.0125
2047 | Lignite_Plant_CCUS_2024 | Coal | In | 1 | 1.2
2047 | Lignite_Plant_CCUS_2024 | Elec | Out | 0.49
2047 | Lignite_Plant_CCUS_2024 | CO2 | Out | 0.0125
2048 | Lignite_Plant_CCUS_2024 | Coal | In | 1 | 1.2
2048 | Lignite_Plant_CCUS_2024 | Elec | Out | 0.49
2048 | Lignite_Plant_CCUS_2024 | CO2 | Out | 0.0125
2049 | Lignite_Plant_CCUS_2024 | Coal | In | 1 | 1.2
2049 | Lignite_Plant_CCUS_2024 | Elec | Out | 0.49
2049 | Lignite_Plant_CCUS_2024 | CO2 | Out | 0.0125
2050 | Lignite_Plant_CCUS_2024 | Coal | In | 1
2050 | Lignite_Plant_CCUS_2024 | Elec | Out | 0.35
2050 | Lignite_Plant_CCUS_2024 | CO2 | Out | 0.0363
2024 | Lignite_Plant_CCUS_2030 | Coal | In | 1
2024 | Lignite_Plant_CCUS_2030 | Elec | Out | 0.33
2024 | Lignite_Plant_CCUS_2030 | CO2 | Out | 0.0363
2025 | Lignite_Plant_CCUS_2030 | Coal | In | 1
2025 | Lignite_Plant_CCUS_2030 | Elec | Out | 0.33
2025 | Lignite_Plant_CCUS_2030 | CO2 | Out | 0.0363
2026 | Lignite_Plant_CCUS_2030 | Coal | In | 1
2026 | Lignite_Plant_CCUS_2030 | Elec | Out | 0.33
2026 | Lignite_Plant_CCUS_2030 | CO2 | Out | 0.0363
2027 | Lignite_Plant_CCUS_2030 | Coal | In | 1
2027 | Lignite_Plant_CCUS_2030 | Elec | Out | 0.33
2027 | Lignite_Plant_CCUS_2030 | CO2 | Out | 0.0363
2028 | Lignite_Plant_CCUS_2030 | Coal | In | 1
2028 | Lignite_Plant_CCUS_2030 | Elec | Out | 0.33
2028 | Lignite_Plant_CCUS_2030 | CO2 | Out | 0.0363
2029 | Lignite_Plant_CCUS_2030 | Coal | In | 1
2029 | Lignite_Plant_CCUS_2030 | Elec | Out | 0.33
2029 | Lignite_Plant_CCUS_2030 | CO2 | Out | 0.0363
2030 | Lignite_Plant_CCUS_2030 | Coal | In | 1
2030 | Lignite_Plant_CCUS_2030 | Elec | Out | 0.33
2030 | Lignite_Plant_CCUS_2030 | CO2 | Out | 0.0363
2031 | Lignite_Plant_CCUS_2030 | Coal | In | 1
2031 | Lignite_Plant_CCUS_2030 | Elec | Out | 0.33
2031 | Lignite_Plant_CCUS_2030 | CO2 | Out | 0.0363
2032 | Lignite_Plant_CCUS_2030 | Coal | In | 1
2032 | Lignite_Plant_CCUS_2030 | Elec | Out | 0.33
2032 | Lignite_Plant_CCUS_2030 | CO2 | Out | 0.0363
2033 | Lignite_Plant_CCUS_2030 | Coal | In | 1
2033 | Lignite_Plant_CCUS_2030 | Elec | Out | 0.33
2033 | Lignite_Plant_CCUS_2030 | CO2 | Out | 0.0363
2034 | Lignite_Plant_CCUS_2030 | Coal | In | 1
2034 | Lignite_Plant_CCUS_2030 | Elec | Out | 0.33
2034 | Lignite_Plant_CCUS_2030 | CO2 | Out | 0.0363
2035 | Lignite_Plant_CCUS_2030 | Coal | In | 1
2035 | Lignite_Plant_CCUS_2030 | Elec | Out | 0.33
2035 | Lignite_Plant_CCUS_2030 | CO2 | Out | 0.0363
2036 | Lignite_Plant_CCUS_2030 | Coal | In | 1
2036 | Lignite_Plant_CCUS_2030 | Elec | Out | 0.33
2036 | Lignite_Plant_CCUS_2030 | CO2 | Out | 0.0363
2037 | Lignite_Plant_CCUS_2030 | Coal | In | 1
2037 | Lignite_Plant_CCUS_2030 | Elec | Out | 0.33
2037 | Lignite_Plant_CCUS_2030 | CO2 | Out | 0.0363
2038 | Lignite_Plant_CCUS_2030 | Coal | In | 1
2038 | Lignite_Plant_CCUS_2030 | Elec | Out | 0.33
2038 | Lignite_Plant_CCUS_2030 | CO2 | Out | 0.0363
2039 | Lignite_Plant_CCUS_2030 | Coal | In | 1
2039 | Lignite_Plant_CCUS_2030 | Elec | Out | 0.33
2039 | Lignite_Plant_CCUS_2030 | CO2 | Out | 0.0363
2040 | Lignite_Plant_CCUS_2030 | Coal | In | 1
2040 | Lignite_Plant_CCUS_2030 | Elec | Out | 0.33
2040 | Lignite_Plant_CCUS_2030 | CO2 | Out | 0.0363
2041 | Lignite_Plant_CCUS_2030 | Coal | In | 1
2041 | Lignite_Plant_CCUS_2030 | Elec | Out | 0.33
2041 | Lignite_Plant_CCUS_2030 | CO2 | Out | 0.0363
2042 | Lignite_Plant_CCUS_2030 | Coal | In | 1
2042 | Lignite_Plant_CCUS_2030 | Elec | Out | 0.33
2042 | Lignite_Plant_CCUS_2030 | CO2 | Out | 0.0363
2043 | Lignite_Plant_CCUS_2030 | Coal | In | 1
2043 | Lignite_Plant_CCUS_2030 | Elec | Out | 0.33
2043 | Lignite_Plant_CCUS_2030 | CO2 | Out | 0.0363
2044 | Lignite_Plant_CCUS_2030 | Coal | In | 1
2044 | Lignite_Plant_CCUS_2030 | Elec | Out | 0.33
2044 | Lignite_Plant_CCUS_2030 | CO2 | Out | 0.0363
2045 | Lignite_Plant_CCUS_2030 | Coal | In | 1
2045 | Lignite_Plant_CCUS_2030 | Elec | Out | 0.33
2045 | Lignite_Plant_CCUS_2030 | CO2 | Out | 0.0363
2046 | Lignite_Plant_CCUS_2030 | Coal | In | 1
2046 | Lignite_Plant_CCUS_2030 | Elec | Out | 0.33
2046 | Lignite_Plant_CCUS_2030 | CO2 | Out | 0.0363
2047 | Lignite_Plant_CCUS_2030 | Coal | In | 1
2047 | Lignite_Plant_CCUS_2030 | Elec | Out | 0.33
2047 | Lignite_Plant_CCUS_2030 | CO2 | Out | 0.0363
2048 | Lignite_Plant_CCUS_2030 | Coal | In | 1
2048 | Lignite_Plant_CCUS_2030 | Elec | Out | 0.33
2048 | Lignite_Plant_CCUS_2030 | CO2 | Out | 0.0363
2049 | Lignite_Plant_CCUS_2030 | Coal | In | 1
2049 | Lignite_Plant_CCUS_2030 | Elec | Out | 0.33
2049 | Lignite_Plant_CCUS_2030 | CO2 | Out | 0.0363
2050 | Lignite_Plant_CCUS_2030 | Coal | In | 1
2050 | Lignite_Plant_CCUS_2030 | Elec | Out | 0.33
2050 | Lignite_Plant_CCUS_2030 | CO2 | Out | 0.0363
2024 | Lignite_Plant_CCUS_2040 | Coal | In | 1 | 1.2
2024 | Lignite_Plant_CCUS_2040 | Elec | Out | 0.49
2024 | Lignite_Plant_CCUS_2040 | CO2 | Out | 0.0125
2025 | Lignite_Plant_CCUS_2040 | Coal | In | 1 | 1.2
2025 | Lignite_Plant_CCUS_2040 | Elec | Out | 0.49
2025 | Lignite_Plant_CCUS_2040 | CO2 | Out | 0.0125
2026 | Lignite_Plant_CCUS_2040 | Coal | In | 1 | 1.2
2026 | Lignite_Plant_CCUS_2040 | Elec | Out | 0.49
2026 | Lignite_Plant_CCUS_2040 | CO2 | Out | 0.0125
2027 | Lignite_Plant_CCUS_2040 | Coal | In | 1 | 1.2
2027 | Lignite_Plant_CCUS_2040 | Elec | Out | 0.49
2027 | Lignite_Plant_CCUS_2040 | CO2 | Out | 0.0125
2028 | Lignite_Plant_CCUS_2040 | Coal | In | 1 | 1.2
2028 | Lignite_Plant_CCUS_2040 | Elec | Out | 0.49
2028 | Lignite_Plant_CCUS_2040 | CO2 | Out | 0.0125
2029 | Lignite_Plant_CCUS_2040 | Coal | In | 1 | 1.2
2029 | Lignite_Plant_CCUS_2040 | Elec | Out | 0.49
2029 | Lignite_Plant_CCUS_2040 | CO2 | Out | 0.0125
2030 | Lignite_Plant_CCUS_2040 | Coal | In | 1 | 1.2
2030 | Lignite_Plant_CCUS_2040 | Elec | Out | 0.49
2030 | Lignite_Plant_CCUS_2040 | CO2 | Out | 0.0125
2031 | Lignite_Plant_CCUS_2040 | Coal | In | 1 | 1.2
2031 | Lignite_Plant_CCUS_2040 | Elec | Out | 0.49
2031 | Lignite_Plant_CCUS_2040 | CO2 | Out | 0.0125
2032 | Lignite_Plant_CCUS_2040 | Coal | In | 1 | 1.2
2032 | Lignite_Plant_CCUS_2040 | Elec | Out | 0.49
2032 | Lignite_Plant_CCUS_2040 | CO2 | Out | 0.0125
2033 | Lignite_Plant_CCUS_2040 | Coal | In | 1 | 1.2
2033 | Lignite_Plant_CCUS_2040 | Elec | Out | 0.49
2033 | Lignite_Plant_CCUS_2040 | CO2 | Out | 0.0125
2034 | Lignite_Plant_CCUS_2040 | Coal | In | 1 | 1.2
2034 | Lignite_Plant_CCUS_2040 | Elec | Out | 0.49
2034 | Lignite_Plant_CCUS_2040 | CO2 | Out | 0.0125
2035 | Lignite_Plant_CCUS_2040 | Coal | In | 1 | 1.2
2035 | Lignite_Plant_CCUS_2040 | Elec | Out | 0.49
2035 | Lignite_Plant_CCUS_2040 | CO2 | Out | 0.0125
2036 | Lignite_Plant_CCUS_2040 | Coal | In | 1 | 1.2
2036 | Lignite_Plant_CCUS_2040 | Elec | Out | 0.49
2036 | Lignite_Plant_CCUS_2040 | CO2 | Out | 0.0125
2037 | Lignite_Plant_CCUS_2040 | Coal | In | 1 | 1.2
2037 | Lignite_Plant_CCUS_2040 | Elec | Out | 0.49
2037 | Lignite_Plant_CCUS_2040 | CO2 | Out | 0.0125
2038 | Lignite_Plant_CCUS_2040 | Coal | In | 1 | 1.2
2038 | Lignite_Plant_CCUS_2040 | Elec | Out | 0.49
2038 | Lignite_Plant_CCUS_2040 | CO2 | Out | 0.0125
2039 | Lignite_Plant_CCUS_2040 | Coal | In | 1 | 1.2
2039 | Lignite_Plant_CCUS_2040 | Elec | Out | 0.49
2039 | Lignite_Plant_CCUS_2040 | CO2 | Out | 0.0125
2040 | Lignite_Plant_CCUS_2040 | Coal | In | 1 | 1.2
2040 | Lignite_Plant_CCUS_2040 | Elec | Out | 0.49
2040 | Lignite_Plant_CCUS_2040 | CO2 | Out | 0.0125
2041 | Lignite_Plant_CCUS_2040 | Coal | In | 1 | 1.2
2041 | Lignite_Plant_CCUS_2040 | Elec | Out | 0.49
2041 | Lignite_Plant_CCUS_2040 | CO2 | Out | 0.0125
2042 | Lignite_Plant_CCUS_2040 | Coal | In | 1 | 1.2
2042 | Lignite_Plant_CCUS_2040 | Elec | Out | 0.49
2042 | Lignite_Plant_CCUS_2040 | CO2 | Out | 0.0125
2043 | Lignite_Plant_CCUS_2040 | Coal | In | 1 | 1.2
2043 | Lignite_Plant_CCUS_2040 | Elec | Out | 0.49
2043 | Lignite_Plant_CCUS_2040 | CO2 | Out | 0.0125
2044 | Lignite_Plant_CCUS_2040 | Coal | In | 1 | 1.2
2044 | Lignite_Plant_CCUS_2040 | Elec | Out | 0.49
2044 | Lignite_Plant_CCUS_2040 | CO2 | Out | 0.0125
2045 | Lignite_Plant_CCUS_2040 | Coal | In | 1 | 1.2
2045 | Lignite_Plant_CCUS_2040 | Elec | Out | 0.49
2045 | Lignite_Plant_CCUS_2040 | CO2 | Out | 0.0125
2046 | Lignite_Plant_CCUS_2040 | Coal | In | 1 | 1.2
2046 | Lignite_Plant_CCUS_2040 | Elec | Out | 0.49
2046 | Lignite_Plant_CCUS_2040 | CO2 | Out | 0.0125
2047 | Lignite_Plant_CCUS_2040 | Coal | In | 1 | 1.2
2047 | Lignite_Plant_CCUS_2040 | Elec | Out | 0.49
2047 | Lignite_Plant_CCUS_2040 | CO2 | Out | 0.0125
2048 | Lignite_Plant_CCUS_2040 | Coal | In | 1 | 1.2
2048 | Lignite_Plant_CCUS_2040 | Elec | Out | 0.49
2048 | Lignite_Plant_CCUS_2040 | CO2 | Out | 0.0125
2049 | Lignite_Plant_CCUS_2040 | Coal | In | 1 | 1.2
2049 | Lignite_Plant_CCUS_2040 | Elec | Out | 0.49
2049 | Lignite_Plant_CCUS_2040 | CO2 | Out | 0.0125
2050 | Lignite_Plant_CCUS_2040 | Coal | In | 1 | 1.2
2050 | Lignite_Plant_CCUS_2040 | Elec | Out | 0.49
2050 | Lignite_Plant_CCUS_2040 | CO2 | Out | 0.0125
2024 | Lignite_Plant_CCUS_2050 | Coal | In | 1
2024 | Lignite_Plant_CCUS_2050 | Elec | Out | 0.35
2024 | Lignite_Plant_CCUS_2050 | CO2 | Out | 0.0363
2025 | Lignite_Plant_CCUS_2050 | Coal | In | 1
2025 | Lignite_Plant_CCUS_2050 | Elec | Out | 0.35
2025 | Lignite_Plant_CCUS_2050 | CO2 | Out | 0.0363
2026 | Lignite_Plant_CCUS_2050 | Coal | In | 1
2026 | Lignite_Plant_CCUS_2050 | Elec | Out | 0.35
2026 | Lignite_Plant_CCUS_2050 | CO2 | Out | 0.0363
2027 | Lignite_Plant_CCUS_2050 | Coal | In | 1
2027 | Lignite_Plant_CCUS_2050 | Elec | Out | 0.35
2027 | Lignite_Plant_CCUS_2050 | CO2 | Out | 0.0363
2028 | Lignite_Plant_CCUS_2050 | Coal | In | 1
2028 | Lignite_Plant_CCUS_2050 | Elec | Out | 0.35
2028 | Lignite_Plant_CCUS_2050 | CO2 | Out | 0.0363
2029 | Lignite_Plant_CCUS_2050 | Coal | In | 1
2029 | Lignite_Plant_CCUS_2050 | Elec | Out | 0.35
2029 | Lignite_Plant_CCUS_2050 | CO2 | Out | 0.0363
2030 | Lignite_Plant_CCUS_2050 | Coal | In | 1
2030 | Lignite_Plant_CCUS_2050 | Elec | Out | 0.35
2030 | Lignite_Plant_CCUS_2050 | CO2 | Out | 0.0363
2031 | Lignite_Plant_CCUS_2050 | Coal | In | 1
2031 | Lignite_Plant_CCUS_2050 | Elec | Out | 0.35
2031 | Lignite_Plant_CCUS_2050 | CO2 | Out | 0.0363
2032 | Lignite_Plant_CCUS_2050 | Coal | In | 1
2032 | Lignite_Plant_CCUS_2050 | Elec | Out | 0.35
2032 | Lignite_Plant_CCUS_2050 | CO2 | Out | 0.0363
2033 | Lignite_Plant_CCUS_2050 | Coal | In | 1
2033 | Lignite_Plant_CCUS_2050 | Elec | Out | 0.35
2033 | Lignite_Plant_CCUS_2050 | CO2 | Out | 0.0363
2034 | Lignite_Plant_CCUS_2050 | Coal | In | 1
2034 | Lignite_Plant_CCUS_2050 | Elec | Out | 0.35
2034 | Lignite_Plant_CCUS_2050 | CO2 | Out | 0.0363
2035 | Lignite_Plant_CCUS_2050 | Coal | In | 1
2035 | Lignite_Plant_CCUS_2050 | Elec | Out | 0.35
2035 | Lignite_Plant_CCUS_2050 | CO2 | Out | 0.0363
2036 | Lignite_Plant_CCUS_2050 | Coal | In | 1
2036 | Lignite_Plant_CCUS_2050 | Elec | Out | 0.35
2036 | Lignite_Plant_CCUS_2050 | CO2 | Out | 0.0363
2037 | Lignite_Plant_CCUS_2050 | Coal | In | 1
2037 | Lignite_Plant_CCUS_2050 | Elec | Out | 0.35
2037 | Lignite_Plant_CCUS_2050 | CO2 | Out | 0.0363
2038 | Lignite_Plant_CCUS_2050 | Coal | In | 1
2038 | Lignite_Plant_CCUS_2050 | Elec | Out | 0.35
2038 | Lignite_Plant_CCUS_2050 | CO2 | Out | 0.0363
2039 | Lignite_Plant_CCUS_2050 | Coal | In | 1
2039 | Lignite_Plant_CCUS_2050 | Elec | Out | 0.35
2039 | Lignite_Plant_CCUS_2050 | CO2 | Out | 0.0363
2040 | Lignite_Plant_CCUS_2050 | Coal | In | 1
2040 | Lignite_Plant_CCUS_2050 | Elec | Out | 0.35
2040 | Lignite_Plant_CCUS_2050 | CO2 | Out | 0.0363
2041 | Lignite_Plant_CCUS_2050 | Coal | In | 1
2041 | Lignite_Plant_CCUS_2050 | Elec | Out | 0.35
2041 | Lignite_Plant_CCUS_2050 | CO2 | Out | 0.0363
2042 | Lignite_Plant_CCUS_2050 | Coal | In | 1
2042 | Lignite_Plant_CCUS_2050 | Elec | Out | 0.35
2042 | Lignite_Plant_CCUS_2050 | CO2 | Out | 0.0363
2043 | Lignite_Plant_CCUS_2050 | Coal | In | 1
2043 | Lignite_Plant_CCUS_2050 | Elec | Out | 0.35
2043 | Lignite_Plant_CCUS_2050 | CO2 | Out | 0.0363
2044 | Lignite_Plant_CCUS_2050 | Coal | In | 1
2044 | Lignite_Plant_CCUS_2050 | Elec | Out | 0.35
2044 | Lignite_Plant_CCUS_2050 | CO2 | Out | 0.0363
2045 | Lignite_Plant_CCUS_2050 | Coal | In | 1
2045 | Lignite_Plant_CCUS_2050 | Elec | Out | 0.35
2045 | Lignite_Plant_CCUS_2050 | CO2 | Out | 0.0363
2046 | Lignite_Plant_CCUS_2050 | Coal | In | 1
2046 | Lignite_Plant_CCUS_2050 | Elec | Out | 0.35
2046 | Lignite_Plant_CCUS_2050 | CO2 | Out | 0.0363
2047 | Lignite_Plant_CCUS_2050 | Coal | In | 1
2047 | Lignite_Plant_CCUS_2050 | Elec | Out | 0.35
2047 | Lignite_Plant_CCUS_2050 | CO2 | Out | 0.0363
2048 | Lignite_Plant_CCUS_2050 | Coal | In | 1
2048 | Lignite_Plant_CCUS_2050 | Elec | Out | 0.35
2048 | Lignite_Plant_CCUS_2050 | CO2 | Out | 0.0363
2049 | Lignite_Plant_CCUS_2050 | Coal | In | 1
2049 | Lignite_Plant_CCUS_2050 | Elec | Out | 0.35
2049 | Lignite_Plant_CCUS_2050 | CO2 | Out | 0.0363
2050 | Lignite_Plant_CCUS_2050 | Coal | In | 1
2050 | Lignite_Plant_CCUS_2050 | Elec | Out | 0.35
2050 | Lignite_Plant_CCUS_2050 | CO2 | Out | 0.0363
2024 | Gas_Plant_(CCGT)_CCUS_2024 | Gas | In | 2.5 | 2.5
2024 | Gas_Plant_(CCGT)_CCUS_2024 | Elec | Out | 1 | 1
2024 | Gas_Plant_(CCGT)_CCUS_2024 | CO2 | Out | 0.05125 | 0.05125
2025 | Gas_Plant_(CCGT)_CCUS_2024 | Gas | In | 1
2025 | Gas_Plant_(CCGT)_CCUS_2024 | Elec | Out | 0.4
2025 | Gas_Plant_(CCGT)_CCUS_2024 | CO2 | Out | 0.0205
2026 | Gas_Plant_(CCGT)_CCUS_2024 | Gas | In | 1
2026 | Gas_Plant_(CCGT)_CCUS_2024 | Elec | Out | 0.4
2026 | Gas_Plant_(CCGT)_CCUS_2024 | CO2 | Out | 0.0205
2027 | Gas_Plant_(CCGT)_CCUS_2024 | Gas | In | 1
2027 | Gas_Plant_(CCGT)_CCUS_2024 | Elec | Out | 0.4
2027 | Gas_Plant_(CCGT)_CCUS_2024 | CO2 | Out | 0.0205
2028 | Gas_Plant_(CCGT)_CCUS_2024 | Gas | In | 1
2028 | Gas_Plant_(CCGT)_CCUS_2024 | Elec | Out | 0.4
2028 | Gas_Plant_(CCGT)_CCUS_2024 | CO2 | Out | 0.0205
2029 | Gas_Plant_(CCGT)_CCUS_2024 | Gas | In | 1
2029 | Gas_Plant_(CCGT)_CCUS_2024 | Elec | Out | 0.4
2029 | Gas_Plant_(CCGT)_CCUS_2024 | CO2 | Out | 0.0205
2030 | Gas_Plant_(CCGT)_CCUS_2024 | Gas | In | 1 | 1.2
2030 | Gas_Plant_(CCGT)_CCUS_2024 | Elec | Out | 0.46
2030 | Gas_Plant_(CCGT)_CCUS_2024 | CO2 | Out | 0.01855
2031 | Gas_Plant_(CCGT)_CCUS_2024 | Gas | In | 1 | 1.2
2031 | Gas_Plant_(CCGT)_CCUS_2024 | Elec | Out | 0.46
2031 | Gas_Plant_(CCGT)_CCUS_2024 | CO2 | Out | 0.01855
2032 | Gas_Plant_(CCGT)_CCUS_2024 | Gas | In | 1 | 1.2
2032 | Gas_Plant_(CCGT)_CCUS_2024 | Elec | Out | 0.46
2032 | Gas_Plant_(CCGT)_CCUS_2024 | CO2 | Out | 0.01855
2033 | Gas_Plant_(CCGT)_CCUS_2024 | Gas | In | 1 | 1.2
2033 | Gas_Plant_(CCGT)_CCUS_2024 | Elec | Out | 0.46
2033 | Gas_Plant_(CCGT)_CCUS_2024 | CO2 | Out | 0.01855
2034 | Gas_Plant_(CCGT)_CCUS_2024 | Gas | In | 1 | 1.2
2034 | Gas_Plant_(CCGT)_CCUS_2024 | Elec | Out | 0.46
2034 | Gas_Plant_(CCGT)_CCUS_2024 | CO2 | Out | 0.01855
2035 | Gas_Plant_(CCGT)_CCUS_2024 | Gas | In | 1 | 1.2
2035 | Gas_Plant_(CCGT)_CCUS_2024 | Elec | Out | 0.46
2035 | Gas_Plant_(CCGT)_CCUS_2024 | CO2 | Out | 0.01855
2036 | Gas_Plant_(CCGT)_CCUS_2024 | Gas | In | 1 | 1.2
2036 | Gas_Plant_(CCGT)_CCUS_2024 | Elec | Out | 0.46
2036 | Gas_Plant_(CCGT)_CCUS_2024 | CO2 | Out | 0.01855
2037 | Gas_Plant_(CCGT)_CCUS_2024 | Gas | In | 1 | 1.2
2037 | Gas_Plant_(CCGT)_CCUS_2024 | Elec | Out | 0.46
2037 | Gas_Plant_(CCGT)_CCUS_2024 | CO2 | Out | 0.01855
2038 | Gas_Plant_(CCGT)_CCUS_2024 | Gas | In | 1 | 1.2
2038 | Gas_Plant_(CCGT)_CCUS_2024 | Elec | Out | 0.46
2038 | Gas_Plant_(CCGT)_CCUS_2024 | CO2 | Out | 0.01855
2039 | Gas_Plant_(CCGT)_CCUS_2024 | Gas | In | 1 | 1.2
2039 | Gas_Plant_(CCGT)_CCUS_2024 | Elec | Out | 0.46
2039 | Gas_Plant_(CCGT)_CCUS_2024 | CO2 | Out | 0.01855
2040 | Gas_Plant_(CCGT)_CCUS_2024 | Gas | In | 1 | 1.2
2040 | Gas_Plant_(CCGT)_CCUS_2024 | Elec | Out | 0.62
2040 | Gas_Plant_(CCGT)_CCUS_2024 | CO2 | Out | 0.125 | 0.15
2041 | Gas_Plant_(CCGT)_CCUS_2024 | Gas | In | 1 | 1.2
2041 | Gas_Plant_(CCGT)_CCUS_2024 | Elec | Out | 0.62
2041 | Gas_Plant_(CCGT)_CCUS_2024 | CO2 | Out | 0.125 | 0.15
2042 | Gas_Plant_(CCGT)_CCUS_2024 | Gas | In | 1 | 1.2
2042 | Gas_Plant_(CCGT)_CCUS_2024 | Elec | Out | 0.62
2042 | Gas_Plant_(CCGT)_CCUS_2024 | CO2 | Out | 0.125 | 0.15
2043 | Gas_Plant_(CCGT)_CCUS_2024 | Gas | In | 1 | 1.2
2043 | Gas_Plant_(CCGT)_CCUS_2024 | Elec | Out | 0.62
2043 | Gas_Plant_(CCGT)_CCUS_2024 | CO2 | Out | 0.125 | 0.15
2044 | Gas_Plant_(CCGT)_CCUS_2024 | Gas | In | 1 | 1.2
2044 | Gas_Plant_(CCGT)_CCUS_2024 | Elec | Out | 0.62
2044 | Gas_Plant_(CCGT)_CCUS_2024 | CO2 | Out | 0.125 | 0.15
2045 | Gas_Plant_(CCGT)_CCUS_2024 | Gas | In | 1 | 1.2
2045 | Gas_Plant_(CCGT)_CCUS_2024 | Elec | Out | 0.62
2045 | Gas_Plant_(CCGT)_CCUS_2024 | CO2 | Out | 0.125 | 0.15
2046 | Gas_Plant_(CCGT)_CCUS_2024 | Gas | In | 1 | 1.2
2046 | Gas_Plant_(CCGT)_CCUS_2024 | Elec | Out | 0.62
2046 | Gas_Plant_(CCGT)_CCUS_2024 | CO2 | Out | 0.125 | 0.15
2047 | Gas_Plant_(CCGT)_CCUS_2024 | Gas | In | 1 | 1.2
2047 | Gas_Plant_(CCGT)_CCUS_2024 | Elec | Out | 0.62
2047 | Gas_Plant_(CCGT)_CCUS_2024 | CO2 | Out | 0.125 | 0.15
2048 | Gas_Plant_(CCGT)_CCUS_2024 | Gas | In | 1 | 1.2
2048 | Gas_Plant_(CCGT)_CCUS_2024 | Elec | Out | 0.62
2048 | Gas_Plant_(CCGT)_CCUS_2024 | CO2 | Out | 0.125 | 0.15
2049 | Gas_Plant_(CCGT)_CCUS_2024 | Gas | In | 1 | 1.2
2049 | Gas_Plant_(CCGT)_CCUS_2024 | Elec | Out | 0.62
2049 | Gas_Plant_(CCGT)_CCUS_2024 | CO2 | Out | 0.125 | 0.15
2050 | Gas_Plant_(CCGT)_CCUS_2024 | Gas | In | 1 | 1.2
2050 | Gas_Plant_(CCGT)_CCUS_2024 | Elec | Out | 0.5
2050 | Gas_Plant_(CCGT)_CCUS_2024 | CO2 | Out | 0.001
2024 | Gas_Plant_(CCGT)_CCUS_2030 | Gas | In | 1 | 1.2
2024 | Gas_Plant_(CCGT)_CCUS_2030 | Elec | Out | 0.46
2024 | Gas_Plant_(CCGT)_CCUS_2030 | CO2 | Out | 0.01855
2025 | Gas_Plant_(CCGT)_CCUS_2030 | Gas | In | 1 | 1.2
2025 | Gas_Plant_(CCGT)_CCUS_2030 | Elec | Out | 0.46
2025 | Gas_Plant_(CCGT)_CCUS_2030 | CO2 | Out | 0.01855
2026 | Gas_Plant_(CCGT)_CCUS_2030 | Gas | In | 1 | 1.2
2026 | Gas_Plant_(CCGT)_CCUS_2030 | Elec | Out | 0.46
2026 | Gas_Plant_(CCGT)_CCUS_2030 | CO2 | Out | 0.01855
2027 | Gas_Plant_(CCGT)_CCUS_2030 | Gas | In | 1 | 1.2
2027 | Gas_Plant_(CCGT)_CCUS_2030 | Elec | Out | 0.46
2027 | Gas_Plant_(CCGT)_CCUS_2030 | CO2 | Out | 0.01855
2028 | Gas_Plant_(CCGT)_CCUS_2030 | Gas | In | 1 | 1.2
2028 | Gas_Plant_(CCGT)_CCUS_2030 | Elec | Out | 0.46
2028 | Gas_Plant_(CCGT)_CCUS_2030 | CO2 | Out | 0.01855
2029 | Gas_Plant_(CCGT)_CCUS_2030 | Gas | In | 1 | 1.2
2029 | Gas_Plant_(CCGT)_CCUS_2030 | Elec | Out | 0.46
2029 | Gas_Plant_(CCGT)_CCUS_2030 | CO2 | Out | 0.01855
2030 | Gas_Plant_(CCGT)_CCUS_2030 | Gas | In | 1 | 1.2
2030 | Gas_Plant_(CCGT)_CCUS_2030 | Elec | Out | 0.46
2030 | Gas_Plant_(CCGT)_CCUS_2030 | CO2 | Out | 0.01855
2031 | Gas_Plant_(CCGT)_CCUS_2030 | Gas | In | 1 | 1.2
2031 | Gas_Plant_(CCGT)_CCUS_2030 | Elec | Out | 0.46
2031 | Gas_Plant_(CCGT)_CCUS_2030 | CO2 | Out | 0.01855
2032 | Gas_Plant_(CCGT)_CCUS_2030 | Gas | In | 1 | 1.2
2032 | Gas_Plant_(CCGT)_CCUS_2030 | Elec | Out | 0.46
2032 | Gas_Plant_(CCGT)_CCUS_2030 | CO2 | Out | 0.01855
2033 | Gas_Plant_(CCGT)_CCUS_2030 | Gas | In | 1 | 1.2
2033 | Gas_Plant_(CCGT)_CCUS_2030 | Elec | Out | 0.46
2033 | Gas_Plant_(CCGT)_CCUS_2030 | CO2 | Out | 0.01855
2034 | Gas_Plant_(CCGT)_CCUS_2030 | Gas | In | 1 | 1.2
2034 | Gas_Plant_(CCGT)_CCUS_2030 | Elec | Out | 0.46
2034 | Gas_Plant_(CCGT)_CCUS_2030 | CO2 | Out | 0.01855
2035 | Gas_Plant_(CCGT)_CCUS_2030 | Gas | In | 1 | 1.2
2035 | Gas_Plant_(CCGT)_CCUS_2030 | Elec | Out | 0.46
2035 | Gas_Plant_(CCGT)_CCUS_2030 | CO2 | Out | 0.01855
2036 | Gas_Plant_(CCGT)_CCUS_2030 | Gas | In | 1 | 1.2
2036 | Gas_Plant_(CCGT)_CCUS_2030 | Elec | Out | 0.46
2036 | Gas_Plant_(CCGT)_CCUS_2030 | CO2 | Out | 0.01855
2037 | Gas_Plant_(CCGT)_CCUS_2030 | Gas | In | 1 | 1.2
2037 | Gas_Plant_(CCGT)_CCUS_2030 | Elec | Out | 0.46
2037 | Gas_Plant_(CCGT)_CCUS_2030 | CO2 | Out | 0.01855
2038 | Gas_Plant_(CCGT)_CCUS_2030 | Gas | In | 1 | 1.2
2038 | Gas_Plant_(CCGT)_CCUS_2030 | Elec | Out | 0.46
2038 | Gas_Plant_(CCGT)_CCUS_2030 | CO2 | Out | 0.01855
2039 | Gas_Plant_(CCGT)_CCUS_2030 | Gas | In | 1 | 1.2
2039 | Gas_Plant_(CCGT)_CCUS_2030 | Elec | Out | 0.46
2039 | Gas_Plant_(CCGT)_CCUS_2030 | CO2 | Out | 0.01855
2040 | Gas_Plant_(CCGT)_CCUS_2030 | Gas | In | 1 | 1.2
2040 | Gas_Plant_(CCGT)_CCUS_2030 | Elec | Out | 0.46
2040 | Gas_Plant_(CCGT)_CCUS_2030 | CO2 | Out | 0.01855
2041 | Gas_Plant_(CCGT)_CCUS_2030 | Gas | In | 1 | 1.2
2041 | Gas_Plant_(CCGT)_CCUS_2030 | Elec | Out | 0.46
2041 | Gas_Plant_(CCGT)_CCUS_2030 | CO2 | Out | 0.01855
2042 | Gas_Plant_(CCGT)_CCUS_2030 | Gas | In | 1 | 1.2
2042 | Gas_Plant_(CCGT)_CCUS_2030 | Elec | Out | 0.46
2042 | Gas_Plant_(CCGT)_CCUS_2030 | CO2 | Out | 0.01855
2043 | Gas_Plant_(CCGT)_CCUS_2030 | Gas | In | 1 | 1.2
2043 | Gas_Plant_(CCGT)_CCUS_2030 | Elec | Out | 0.46
2043 | Gas_Plant_(CCGT)_CCUS_2030 | CO2 | Out | 0.01855
2044 | Gas_Plant_(CCGT)_CCUS_2030 | Gas | In | 1 | 1.2
2044 | Gas_Plant_(CCGT)_CCUS_2030 | Elec | Out | 0.46
2044 | Gas_Plant_(CCGT)_CCUS_2030 | CO2 | Out | 0.01855
2045 | Gas_Plant_(CCGT)_CCUS_2030 | Gas | In | 1 | 1.2
2045 | Gas_Plant_(CCGT)_CCUS_2030 | Elec | Out | 0.46
2045 | Gas_Plant_(CCGT)_CCUS_2030 | CO2 | Out | 0.01855
2046 | Gas_Plant_(CCGT)_CCUS_2030 | Gas | In | 1 | 1.2
2046 | Gas_Plant_(CCGT)_CCUS_2030 | Elec | Out | 0.46
2046 | Gas_Plant_(CCGT)_CCUS_2030 | CO2 | Out | 0.01855
2047 | Gas_Plant_(CCGT)_CCUS_2030 | Gas | In | 1 | 1.2
2047 | Gas_Plant_(CCGT)_CCUS_2030 | Elec | Out | 0.46
2047 | Gas_Plant_(CCGT)_CCUS_2030 | CO2 | Out | 0.01855
2048 | Gas_Plant_(CCGT)_CCUS_2030 | Gas | In | 1 | 1.2
2048 | Gas_Plant_(CCGT)_CCUS_2030 | Elec | Out | 0.46
2048 | Gas_Plant_(CCGT)_CCUS_2030 | CO2 | Out | 0.01855
2049 | Gas_Plant_(CCGT)_CCUS_2030 | Gas | In | 1 | 1.2
2049 | Gas_Plant_(CCGT)_CCUS_2030 | Elec | Out | 0.46
2049 | Gas_Plant_(CCGT)_CCUS_2030 | CO2 | Out | 0.01855
2050 | Gas_Plant_(CCGT)_CCUS_2030 | Gas | In | 1 | 1.2
2050 | Gas_Plant_(CCGT)_CCUS_2030 | Elec | Out | 0.46
2050 | Gas_Plant_(CCGT)_CCUS_2030 | CO2 | Out | 0.01855
2024 | Gas_Plant_(CCGT)_CCUS_2040 | Gas | In | 1 | 1.2
2024 | Gas_Plant_(CCGT)_CCUS_2040 | Elec | Out | 0.62
2024 | Gas_Plant_(CCGT)_CCUS_2040 | CO2 | Out | 0.125 | 0.15
2025 | Gas_Plant_(CCGT)_CCUS_2040 | Gas | In | 1 | 1.2
2025 | Gas_Plant_(CCGT)_CCUS_2040 | Elec | Out | 0.62
2025 | Gas_Plant_(CCGT)_CCUS_2040 | CO2 | Out | 0.125 | 0.15
2026 | Gas_Plant_(CCGT)_CCUS_2040 | Gas | In | 1 | 1.2
2026 | Gas_Plant_(CCGT)_CCUS_2040 | Elec | Out | 0.62
2026 | Gas_Plant_(CCGT)_CCUS_2040 | CO2 | Out | 0.125 | 0.15
2027 | Gas_Plant_(CCGT)_CCUS_2040 | Gas | In | 1 | 1.2
2027 | Gas_Plant_(CCGT)_CCUS_2040 | Elec | Out | 0.62
2027 | Gas_Plant_(CCGT)_CCUS_2040 | CO2 | Out | 0.125 | 0.15
2028 | Gas_Plant_(CCGT)_CCUS_2040 | Gas | In | 1 | 1.2
2028 | Gas_Plant_(CCGT)_CCUS_2040 | Elec | Out | 0.62
2028 | Gas_Plant_(CCGT)_CCUS_2040 | CO2 | Out | 0.125 | 0.15
2029 | Gas_Plant_(CCGT)_CCUS_2040 | Gas | In | 1 | 1.2
2029 | Gas_Plant_(CCGT)_CCUS_2040 | Elec | Out | 0.62
2029 | Gas_Plant_(CCGT)_CCUS_2040 | CO2 | Out | 0.125 | 0.15
2030 | Gas_Plant_(CCGT)_CCUS_2040 | Gas | In | 1 | 1.2
2030 | Gas_Plant_(CCGT)_CCUS_2040 | Elec | Out | 0.62
2030 | Gas_Plant_(CCGT)_CCUS_2040 | CO2 | Out | 0.125 | 0.15
2031 | Gas_Plant_(CCGT)_CCUS_2040 | Gas | In | 1 | 1.2
2031 | Gas_Plant_(CCGT)_CCUS_2040 | Elec | Out | 0.62
2031 | Gas_Plant_(CCGT)_CCUS_2040 | CO2 | Out | 0.125 | 0.15
2032 | Gas_Plant_(CCGT)_CCUS_2040 | Gas | In | 1 | 1.2
2032 | Gas_Plant_(CCGT)_CCUS_2040 | Elec | Out | 0.62
2032 | Gas_Plant_(CCGT)_CCUS_2040 | CO2 | Out | 0.125 | 0.15
2033 | Gas_Plant_(CCGT)_CCUS_2040 | Gas | In | 1 | 1.2
2033 | Gas_Plant_(CCGT)_CCUS_2040 | Elec | Out | 0.62
2033 | Gas_Plant_(CCGT)_CCUS_2040 | CO2 | Out | 0.125 | 0.15
2034 | Gas_Plant_(CCGT)_CCUS_2040 | Gas | In | 1 | 1.2
2034 | Gas_Plant_(CCGT)_CCUS_2040 | Elec | Out | 0.62
2034 | Gas_Plant_(CCGT)_CCUS_2040 | CO2 | Out | 0.125 | 0.15
2035 | Gas_Plant_(CCGT)_CCUS_2040 | Gas | In | 1 | 1.2
2035 | Gas_Plant_(CCGT)_CCUS_2040 | Elec | Out | 0.62
2035 | Gas_Plant_(CCGT)_CCUS_2040 | CO2 | Out | 0.125 | 0.15
2036 | Gas_Plant_(CCGT)_CCUS_2040 | Gas | In | 1 | 1.2
2036 | Gas_Plant_(CCGT)_CCUS_2040 | Elec | Out | 0.62
2036 | Gas_Plant_(CCGT)_CCUS_2040 | CO2 | Out | 0.125 | 0.15
2037 | Gas_Plant_(CCGT)_CCUS_2040 | Gas | In | 1 | 1.2
2037 | Gas_Plant_(CCGT)_CCUS_2040 | Elec | Out | 0.62
2037 | Gas_Plant_(CCGT)_CCUS_2040 | CO2 | Out | 0.125 | 0.15
2038 | Gas_Plant_(CCGT)_CCUS_2040 | Gas | In | 1 | 1.2
2038 | Gas_Plant_(CCGT)_CCUS_2040 | Elec | Out | 0.62
2038 | Gas_Plant_(CCGT)_CCUS_2040 | CO2 | Out | 0.125 | 0.15
2039 | Gas_Plant_(CCGT)_CCUS_2040 | Gas | In | 1 | 1.2
2039 | Gas_Plant_(CCGT)_CCUS_2040 | Elec | Out | 0.62
2039 | Gas_Plant_(CCGT)_CCUS_2040 | CO2 | Out | 0.125 | 0.15
2040 | Gas_Plant_(CCGT)_CCUS_2040 | Gas | In | 1 | 1.2
2040 | Gas_Plant_(CCGT)_CCUS_2040 | Elec | Out | 0.62
2040 | Gas_Plant_(CCGT)_CCUS_2040 | CO2 | Out | 0.125 | 0.15
2041 | Gas_Plant_(CCGT)_CCUS_2040 | Gas | In | 1 | 1.2
2041 | Gas_Plant_(CCGT)_CCUS_2040 | Elec | Out | 0.62
2041 | Gas_Plant_(CCGT)_CCUS_2040 | CO2 | Out | 0.125 | 0.15
2042 | Gas_Plant_(CCGT)_CCUS_2040 | Gas | In | 1 | 1.2
2042 | Gas_Plant_(CCGT)_CCUS_2040 | Elec | Out | 0.62
2042 | Gas_Plant_(CCGT)_CCUS_2040 | CO2 | Out | 0.125 | 0.15
2043 | Gas_Plant_(CCGT)_CCUS_2040 | Gas | In | 1 | 1.2
2043 | Gas_Plant_(CCGT)_CCUS_2040 | Elec | Out | 0.62
2043 | Gas_Plant_(CCGT)_CCUS_2040 | CO2 | Out | 0.125 | 0.15
2044 | Gas_Plant_(CCGT)_CCUS_2040 | Gas | In | 1 | 1.2
2044 | Gas_Plant_(CCGT)_CCUS_2040 | Elec | Out | 0.62
2044 | Gas_Plant_(CCGT)_CCUS_2040 | CO2 | Out | 0.125 | 0.15
2045 | Gas_Plant_(CCGT)_CCUS_2040 | Gas | In | 1 | 1.2
2045 | Gas_Plant_(CCGT)_CCUS_2040 | Elec | Out | 0.62
2045 | Gas_Plant_(CCGT)_CCUS_2040 | CO2 | Out | 0.125 | 0.15
2046 | Gas_Plant_(CCGT)_CCUS_2040 | Gas | In | 1 | 1.2
2046 | Gas_Plant_(CCGT)_CCUS_2040 | Elec | Out | 0.62
2046 | Gas_Plant_(CCGT)_CCUS_2040 | CO2 | Out | 0.125 | 0.15
2047 | Gas_Plant_(CCGT)_CCUS_2040 | Gas | In | 1 | 1.2
2047 | Gas_Plant_(CCGT)_CCUS_2040 | Elec | Out | 0.62
2047 | Gas_Plant_(CCGT)_CCUS_2040 | CO2 | Out | 0.125 | 0.15
2048 | Gas_Plant_(CCGT)_CCUS_2040 | Gas | In | 1 | 1.2
2048 | Gas_Plant_(CCGT)_CCUS_2040 | Elec | Out | 0.62
2048 | Gas_Plant_(CCGT)_CCUS_2040 | CO2 | Out | 0.125 | 0.15
2049 | Gas_Plant_(CCGT)_CCUS_2040 | Gas | In | 1 | 1.2
2049 | Gas_Plant_(CCGT)_CCUS_2040 | Elec | Out | 0.62
2049 | Gas_Plant_(CCGT)_CCUS_2040 | CO2 | Out | 0.125 | 0.15
2050 | Gas_Plant_(CCGT)_CCUS_2040 | Gas | In | 1 | 1.2
2050 | Gas_Plant_(CCGT)_CCUS_2040 | Elec | Out | 0.62
2050 | Gas_Plant_(CCGT)_CCUS_2040 | CO2 | Out | 0.125 | 0.15
2024 | Gas_Plant_(CCGT)_CCUS_2050 | Gas | In | 1 | 1.2
2024 | Gas_Plant_(CCGT)_CCUS_2050 | Elec | Out | 0.5
2024 | Gas_Plant_(CCGT)_CCUS_2050 | CO2 | Out | 0.001
2025 | Gas_Plant_(CCGT)_CCUS_2050 | Gas | In | 1 | 1.2
2025 | Gas_Plant_(CCGT)_CCUS_2050 | Elec | Out | 0.5
2025 | Gas_Plant_(CCGT)_CCUS_2050 | CO2 | Out | 0.001
2026 | Gas_Plant_(CCGT)_CCUS_2050 | Gas | In | 1 | 1.2
2026 | Gas_Plant_(CCGT)_CCUS_2050 | Elec | Out | 0.5
2026 | Gas_Plant_(CCGT)_CCUS_2050 | CO2 | Out | 0.001
2027 | Gas_Plant_(CCGT)_CCUS_2050 | Gas | In | 1 | 1.2
2027 | Gas_Plant_(CCGT)_CCUS_2050 | Elec | Out | 0.5
2027 | Gas_Plant_(CCGT)_CCUS_2050 | CO2 | Out | 0.001
2028 | Gas_Plant_(CCGT)_CCUS_2050 | Gas | In | 1 | 1.2
2028 | Gas_Plant_(CCGT)_CCUS_2050 | Elec | Out | 0.5
2028 | Gas_Plant_(CCGT)_CCUS_2050 | CO2 | Out | 0.001
2029 | Gas_Plant_(CCGT)_CCUS_2050 | Gas | In | 1 | 1.2
2029 | Gas_Plant_(CCGT)_CCUS_2050 | Elec | Out | 0.5
2029 | Gas_Plant_(CCGT)_CCUS_2050 | CO2 | Out | 0.001
2030 | Gas_Plant_(CCGT)_CCUS_2050 | Gas | In | 1 | 1.2
2030 | Gas_Plant_(CCGT)_CCUS_2050 | Elec | Out | 0.5
2030 | Gas_Plant_(CCGT)_CCUS_2050 | CO2 | Out | 0.001
2031 | Gas_Plant_(CCGT)_CCUS_2050 | Gas | In | 1 | 1.2
2031 | Gas_Plant_(CCGT)_CCUS_2050 | Elec | Out | 0.5
2031 | Gas_Plant_(CCGT)_CCUS_2050 | CO2 | Out | 0.001
2032 | Gas_Plant_(CCGT)_CCUS_2050 | Gas | In | 1 | 1.2
2032 | Gas_Plant_(CCGT)_CCUS_2050 | Elec | Out | 0.5
2032 | Gas_Plant_(CCGT)_CCUS_2050 | CO2 | Out | 0.001
2033 | Gas_Plant_(CCGT)_CCUS_2050 | Gas | In | 1 | 1.2
2033 | Gas_Plant_(CCGT)_CCUS_2050 | Elec | Out | 0.5
2033 | Gas_Plant_(CCGT)_CCUS_2050 | CO2 | Out | 0.001
2034 | Gas_Plant_(CCGT)_CCUS_2050 | Gas | In | 1 | 1.2
2034 | Gas_Plant_(CCGT)_CCUS_2050 | Elec | Out | 0.5
2034 | Gas_Plant_(CCGT)_CCUS_2050 | CO2 | Out | 0.001
2035 | Gas_Plant_(CCGT)_CCUS_2050 | Gas | In | 1 | 1.2
2035 | Gas_Plant_(CCGT)_CCUS_2050 | Elec | Out | 0.5
2035 | Gas_Plant_(CCGT)_CCUS_2050 | CO2 | Out | 0.001
2036 | Gas_Plant_(CCGT)_CCUS_2050 | Gas | In | 1 | 1.2
2036 | Gas_Plant_(CCGT)_CCUS_2050 | Elec | Out | 0.5
2036 | Gas_Plant_(CCGT)_CCUS_2050 | CO2 | Out | 0.001
2037 | Gas_Plant_(CCGT)_CCUS_2050 | Gas | In | 1 | 1.2
2037 | Gas_Plant_(CCGT)_CCUS_2050 | Elec | Out | 0.5
2037 | Gas_Plant_(CCGT)_CCUS_2050 | CO2 | Out | 0.001
2038 | Gas_Plant_(CCGT)_CCUS_2050 | Gas | In | 1 | 1.2
2038 | Gas_Plant_(CCGT)_CCUS_2050 | Elec | Out | 0.5
2038 | Gas_Plant_(CCGT)_CCUS_2050 | CO2 | Out | 0.001
2039 | Gas_Plant_(CCGT)_CCUS_2050 | Gas | In | 1 | 1.2
2039 | Gas_Plant_(CCGT)_CCUS_2050 | Elec | Out | 0.5
2039 | Gas_Plant_(CCGT)_CCUS_2050 | CO2 | Out | 0.001
2040 | Gas_Plant_(CCGT)_CCUS_2050 | Gas | In | 1 | 1.2
2040 | Gas_Plant_(CCGT)_CCUS_2050 | Elec | Out | 0.5
2040 | Gas_Plant_(CCGT)_CCUS_2050 | CO2 | Out | 0.001
2041 | Gas_Plant_(CCGT)_CCUS_2050 | Gas | In | 1 | 1.2
2041 | Gas_Plant_(CCGT)_CCUS_2050 | Elec | Out | 0.5
2041 | Gas_Plant_(CCGT)_CCUS_2050 | CO2 | Out | 0.001
2042 | Gas_Plant_(CCGT)_CCUS_2050 | Gas | In | 1 | 1.2
2042 | Gas_Plant_(CCGT)_CCUS_2050 | Elec | Out | 0.5
2042 | Gas_Plant_(CCGT)_CCUS_2050 | CO2 | Out | 0.001
2043 | Gas_Plant_(CCGT)_CCUS_2050 | Gas | In | 1 | 1.2
2043 | Gas_Plant_(CCGT)_CCUS_2050 | Elec | Out | 0.5
2043 | Gas_Plant_(CCGT)_CCUS_2050 | CO2 | Out | 0.001
2044 | Gas_Plant_(CCGT)_CCUS_2050 | Gas | In | 1 | 1.2
2044 | Gas_Plant_(CCGT)_CCUS_2050 | Elec | Out | 0.5
2044 | Gas_Plant_(CCGT)_CCUS_2050 | CO2 | Out | 0.001
2045 | Gas_Plant_(CCGT)_CCUS_2050 | Gas | In | 1 | 1.2
2045 | Gas_Plant_(CCGT)_CCUS_2050 | Elec | Out | 0.5
2045 | Gas_Plant_(CCGT)_CCUS_2050 | CO2 | Out | 0.001
2046 | Gas_Plant_(CCGT)_CCUS_2050 | Gas | In | 1 | 1.2
2046 | Gas_Plant_(CCGT)_CCUS_2050 | Elec | Out | 0.5
2046 | Gas_Plant_(CCGT)_CCUS_2050 | CO2 | Out | 0.001
2047 | Gas_Plant_(CCGT)_CCUS_2050 | Gas | In | 1 | 1.2
2047 | Gas_Plant_(CCGT)_CCUS_2050 | Elec | Out | 0.5
2047 | Gas_Plant_(CCGT)_CCUS_2050 | CO2 | Out | 0.001
2048 | Gas_Plant_(CCGT)_CCUS_2050 | Gas | In | 1 | 1.2
2048 | Gas_Plant_(CCGT)_CCUS_2050 | Elec | Out | 0.5
2048 | Gas_Plant_(CCGT)_CCUS_2050 | CO2 | Out | 0.001
2049 | Gas_Plant_(CCGT)_CCUS_2050 | Gas | In | 1 | 1.2
2049 | Gas_Plant_(CCGT)_CCUS_2050 | Elec | Out | 0.5
2049 | Gas_Plant_(CCGT)_CCUS_2050 | CO2 | Out | 0.001
2050 | Gas_Plant_(CCGT)_CCUS_2050 | Gas | In | 1 | 1.2
2050 | Gas_Plant_(CCGT)_CCUS_2050 | Elec | Out | 0.5
2050 | Gas_Plant_(CCGT)_CCUS_2050 | CO2 | Out | 0.001
2024 | Other_non-res_2024 | Slack | In | 2.5 | 2.5
2024 | Other_non-res_2024 | Elec | Out | 1 | 1
2024 | Other_non-res_2024 | CO2 | Out | 0.6675 | 0.6675
2025 | Other_non-res_2024 | Slack | In | 1
2025 | Other_non-res_2024 | Elec | Out | 0.4
2025 | Other_non-res_2024 | CO2 | Out | 0.267
2026 | Other_non-res_2024 | Slack | In | 1
2026 | Other_non-res_2024 | Elec | Out | 0.4
2026 | Other_non-res_2024 | CO2 | Out | 0.267
2027 | Other_non-res_2024 | Slack | In | 1
2027 | Other_non-res_2024 | Elec | Out | 0.4
2027 | Other_non-res_2024 | CO2 | Out | 0.267
2028 | Other_non-res_2024 | Slack | In | 1
2028 | Other_non-res_2024 | Elec | Out | 0.4
2028 | Other_non-res_2024 | CO2 | Out | 0.267
2029 | Other_non-res_2024 | Slack | In | 1
2029 | Other_non-res_2024 | Elec | Out | 0.4
2029 | Other_non-res_2024 | CO2 | Out | 0.267
2030 | Other_non-res_2024 | Slack | In | 1
2030 | Other_non-res_2024 | Elec | Out | 0.4
2030 | Other_non-res_2024 | CO2 | Out | 0.267
2031 | Other_non-res_2024 | Slack | In | 1
2031 | Other_non-res_2024 | Elec | Out | 0.4
2031 | Other_non-res_2024 | CO2 | Out | 0.267
2032 | Other_non-res_2024 | Slack | In | 1
2032 | Other_non-res_2024 | Elec | Out | 0.4
2032 | Other_non-res_2024 | CO2 | Out | 0.267
2033 | Other_non-res_2024 | Slack | In | 1
2033 | Other_non-res_2024 | Elec | Out | 0.4
2033 | Other_non-res_2024 | CO2 | Out | 0.267
2034 | Other_non-res_2024 | Slack | In | 1
2034 | Other_non-res_2024 | Elec | Out | 0.4
2034 | Other_non-res_2024 | CO2 | Out | 0.267
2035 | Other_non-res_2024 | Slack | In | 1
2035 | Other_non-res_2024 | Elec | Out | 0.4
2035 | Other_non-res_2024 | CO2 | Out | 0.267
2036 | Other_non-res_2024 | Slack | In | 1
2036 | Other_non-res_2024 | Elec | Out | 0.4
2036 | Other_non-res_2024 | CO2 | Out | 0.267
2037 | Other_non-res_2024 | Slack | In | 1
2037 | Other_non-res_2024 | Elec | Out | 0.4
2037 | Other_non-res_2024 | CO2 | Out | 0.267
2038 | Other_non-res_2024 | Slack | In | 1
2038 | Other_non-res_2024 | Elec | Out | 0.4
2038 | Other_non-res_2024 | CO2 | Out | 0.267
2039 | Other_non-res_2024 | Slack | In | 1
2039 | Other_non-res_2024 | Elec | Out | 0.4
2039 | Other_non-res_2024 | CO2 | Out | 0.267
2040 | Other_non-res_2024 | Slack | In | 1
2040 | Other_non-res_2024 | Elec | Out | 0.4
2040 | Other_non-res_2024 | CO2 | Out | 0.267
2041 | Other_non-res_2024 | Slack | In | 1
2041 | Other_non-res_2024 | Elec | Out | 0.4
2041 | Other_non-res_2024 | CO2 | Out | 0.267
2042 | Other_non-res_2024 | Slack | In | 1
2042 | Other_non-res_2024 | Elec | Out | 0.4
2042 | Other_non-res_2024 | CO2 | Out | 0.267
2043 | Other_non-res_2024 | Slack | In | 1
2043 | Other_non-res_2024 | Elec | Out | 0.4
2043 | Other_non-res_2024 | CO2 | Out | 0.267
2044 | Other_non-res_2024 | Slack | In | 1
2044 | Other_non-res_2024 | Elec | Out | 0.4
2044 | Other_non-res_2024 | CO2 | Out | 0.267
2045 | Other_non-res_2024 | Slack | In | 1
2045 | Other_non-res_2024 | Elec | Out | 0.4
2045 | Other_non-res_2024 | CO2 | Out | 0.267
2046 | Other_non-res_2024 | Slack | In | 1
2046 | Other_non-res_2024 | Elec | Out | 0.4
2046 | Other_non-res_2024 | CO2 | Out | 0.267
2047 | Other_non-res_2024 | Slack | In | 1
2047 | Other_non-res_2024 | Elec | Out | 0.4
2047 | Other_non-res_2024 | CO2 | Out | 0.267
2048 | Other_non-res_2024 | Slack | In | 1
2048 | Other_non-res_2024 | Elec | Out | 0.4
2048 | Other_non-res_2024 | CO2 | Out | 0.267
2049 | Other_non-res_2024 | Slack | In | 1
2049 | Other_non-res_2024 | Elec | Out | 0.4
2049 | Other_non-res_2024 | CO2 | Out | 0.267
2050 | Other_non-res_2024 | Slack | In | 1
2050 | Other_non-res_2024 | Elec | Out | 0.4
2050 | Other_non-res_2024 | CO2 | Out | 0.267
2024 | Other_non-res_2030 | Slack | In | 1
2024 | Other_non-res_2030 | Elec | Out | 0.4
2024 | Other_non-res_2030 | CO2 | Out | 0.267
2025 | Other_non-res_2030 | Slack | In | 1
2025 | Other_non-res_2030 | Elec | Out | 0.4
2025 | Other_non-res_2030 | CO2 | Out | 0.267
2026 | Other_non-res_2030 | Slack | In | 1
2026 | Other_non-res_2030 | Elec | Out | 0.4
2026 | Other_non-res_2030 | CO2 | Out | 0.267
2027 | Other_non-res_2030 | Slack | In | 1
2027 | Other_non-res_2030 | Elec | Out | 0.4
2027 | Other_non-res_2030 | CO2 | Out | 0.267
2028 | Other_non-res_2030 | Slack | In | 1
2028 | Other_non-res_2030 | Elec | Out | 0.4
2028 | Other_non-res_2030 | CO2 | Out | 0.267
2029 | Other_non-res_2030 | Slack | In | 1
2029 | Other_non-res_2030 | Elec | Out | 0.4
2029 | Other_non-res_2030 | CO2 | Out | 0.267
2030 | Other_non-res_2030 | Slack | In | 1
2030 | Other_non-res_2030 | Elec | Out | 0.4
2030 | Other_non-res_2030 | CO2 | Out | 0.267
2031 | Other_non-res_2030 | Slack | In | 1
2031 | Other_non-res_2030 | Elec | Out | 0.4
2031 | Other_non-res_2030 | CO2 | Out | 0.267
2032 | Other_non-res_2030 | Slack | In | 1
2032 | Other_non-res_2030 | Elec | Out | 0.4
2032 | Other_non-res_2030 | CO2 | Out | 0.267
2033 | Other_non-res_2030 | Slack | In | 1
2033 | Other_non-res_2030 | Elec | Out | 0.4
2033 | Other_non-res_2030 | CO2 | Out | 0.267
2034 | Other_non-res_2030 | Slack | In | 1
2034 | Other_non-res_2030 | Elec | Out | 0.4
2034 | Other_non-res_2030 | CO2 | Out | 0.267
2035 | Other_non-res_2030 | Slack | In | 1
2035 | Other_non-res_2030 | Elec | Out | 0.4
2035 | Other_non-res_2030 | CO2 | Out | 0.267
2036 | Other_non-res_2030 | Slack | In | 1
2036 | Other_non-res_2030 | Elec | Out | 0.4
2036 | Other_non-res_2030 | CO2 | Out | 0.267
2037 | Other_non-res_2030 | Slack | In | 1
2037 | Other_non-res_2030 | Elec | Out | 0.4
2037 | Other_non-res_2030 | CO2 | Out | 0.267
2038 | Other_non-res_2030 | Slack | In | 1
2038 | Other_non-res_2030 | Elec | Out | 0.4
2038 | Other_non-res_2030 | CO2 | Out | 0.267
2039 | Other_non-res_2030 | Slack | In | 1
2039 | Other_non-res_2030 | Elec | Out | 0.4
2039 | Other_non-res_2030 | CO2 | Out | 0.267
2040 | Other_non-res_2030 | Slack | In | 1
2040 | Other_non-res_2030 | Elec | Out | 0.4
2040 | Other_non-res_2030 | CO2 | Out | 0.267
2041 | Other_non-res_2030 | Slack | In | 1
2041 | Other_non-res_2030 | Elec | Out | 0.4
2041 | Other_non-res_2030 | CO2 | Out | 0.267
2042 | Other_non-res_2030 | Slack | In | 1
2042 | Other_non-res_2030 | Elec | Out | 0.4
2042 | Other_non-res_2030 | CO2 | Out | 0.267
2043 | Other_non-res_2030 | Slack | In | 1
2043 | Other_non-res_2030 | Elec | Out | 0.4
2043 | Other_non-res_2030 | CO2 | Out | 0.267
2044 | Other_non-res_2030 | Slack | In | 1
2044 | Other_non-res_2030 | Elec | Out | 0.4
2044 | Other_non-res_2030 | CO2 | Out | 0.267
2045 | Other_non-res_2030 | Slack | In | 1
2045 | Other_non-res_2030 | Elec | Out | 0.4
2045 | Other_non-res_2030 | CO2 | Out | 0.267
2046 | Other_non-res_2030 | Slack | In | 1
2046 | Other_non-res_2030 | Elec | Out | 0.4
2046 | Other_non-res_2030 | CO2 | Out | 0.267
2047 | Other_non-res_2030 | Slack | In | 1
2047 | Other_non-res_2030 | Elec | Out | 0.4
2047 | Other_non-res_2030 | CO2 | Out | 0.267
2048 | Other_non-res_2030 | Slack | In | 1
2048 | Other_non-res_2030 | Elec | Out | 0.4
2048 | Other_non-res_2030 | CO2 | Out | 0.267
2049 | Other_non-res_2030 | Slack | In | 1
2049 | Other_non-res_2030 | Elec | Out | 0.4
2049 | Other_non-res_2030 | CO2 | Out | 0.267
2050 | Other_non-res_2030 | Slack | In | 1
2050 | Other_non-res_2030 | Elec | Out | 0.4
2050 | Other_non-res_2030 | CO2 | Out | 0.267
2024 | Other_non-res_2040 | Slack | In | 1
2024 | Other_non-res_2040 | Elec | Out | 0.4
2024 | Other_non-res_2040 | CO2 | Out | 0.267
2025 | Other_non-res_2040 | Slack | In | 1
2025 | Other_non-res_2040 | Elec | Out | 0.4
2025 | Other_non-res_2040 | CO2 | Out | 0.267
2026 | Other_non-res_2040 | Slack | In | 1
2026 | Other_non-res_2040 | Elec | Out | 0.4
2026 | Other_non-res_2040 | CO2 | Out | 0.267
2027 | Other_non-res_2040 | Slack | In | 1
2027 | Other_non-res_2040 | Elec | Out | 0.4
2027 | Other_non-res_2040 | CO2 | Out | 0.267
2028 | Other_non-res_2040 | Slack | In | 1
2028 | Other_non-res_2040 | Elec | Out | 0.4
2028 | Other_non-res_2040 | CO2 | Out | 0.267
2029 | Other_non-res_2040 | Slack | In | 1
2029 | Other_non-res_2040 | Elec | Out | 0.4
2029 | Other_non-res_2040 | CO2 | Out | 0.267
2030 | Other_non-res_2040 | Slack | In | 1
2030 | Other_non-res_2040 | Elec | Out | 0.4
2030 | Other_non-res_2040 | CO2 | Out | 0.267
2031 | Other_non-res_2040 | Slack | In | 1
2031 | Other_non-res_2040 | Elec | Out | 0.4
2031 | Other_non-res_2040 | CO2 | Out | 0.267
2032 | Other_non-res_2040 | Slack | In | 1
2032 | Other_non-res_2040 | Elec | Out | 0.4
2032 | Other_non-res_2040 | CO2 | Out | 0.267
2033 | Other_non-res_2040 | Slack | In | 1
2033 | Other_non-res_2040 | Elec | Out | 0.4
2033 | Other_non-res_2040 | CO2 | Out | 0.267
2034 | Other_non-res_2040 | Slack | In | 1
2034 | Other_non-res_2040 | Elec | Out | 0.4
2034 | Other_non-res_2040 | CO2 | Out | 0.267
2035 | Other_non-res_2040 | Slack | In | 1
2035 | Other_non-res_2040 | Elec | Out | 0.4
2035 | Other_non-res_2040 | CO2 | Out | 0.267
2036 | Other_non-res_2040 | Slack | In | 1
2036 | Other_non-res_2040 | Elec | Out | 0.4
2036 | Other_non-res_2040 | CO2 | Out | 0.267
2037 | Other_non-res_2040 | Slack | In | 1
2037 | Other_non-res_2040 | Elec | Out | 0.4
2037 | Other_non-res_2040 | CO2 | Out | 0.267
2038 | Other_non-res_2040 | Slack | In | 1
2038 | Other_non-res_2040 | Elec | Out | 0.4
2038 | Other_non-res_2040 | CO2 | Out | 0.267
2039 | Other_non-res_2040 | Slack | In | 1
2039 | Other_non-res_2040 | Elec | Out | 0.4
2039 | Other_non-res_2040 | CO2 | Out | 0.267
2040 | Other_non-res_2040 | Slack | In | 1
2040 | Other_non-res_2040 | Elec | Out | 0.4
2040 | Other_non-res_2040 | CO2 | Out | 0.267
2041 | Other_non-res_2040 | Slack | In | 1
2041 | Other_non-res_2040 | Elec | Out | 0.4
2041 | Other_non-res_2040 | CO2 | Out | 0.267
2042 | Other_non-res_2040 | Slack | In | 1
2042 | Other_non-res_2040 | Elec | Out | 0.4
2042 | Other_non-res_2040 | CO2 | Out | 0.267
2043 | Other_non-res_2040 | Slack | In | 1
2043 | Other_non-res_2040 | Elec | Out | 0.4
2043 | Other_non-res_2040 | CO2 | Out | 0.267
2044 | Other_non-res_2040 | Slack | In | 1
2044 | Other_non-res_2040 | Elec | Out | 0.4
2044 | Other_non-res_2040 | CO2 | Out | 0.267
2045 | Other_non-res_2040 | Slack | In | 1
2045 | Other_non-res_2040 | Elec | Out | 0.4
2045 | Other_non-res_2040 | CO2 | Out | 0.267
2046 | Other_non-res_2040 | Slack | In | 1
2046 | Other_non-res_2040 | Elec | Out | 0.4
2046 | Other_non-res_2040 | CO2 | Out | 0.267
2047 | Other_non-res_2040 | Slack | In | 1
2047 | Other_non-res_2040 | Elec | Out | 0.4
2047 | Other_non-res_2040 | CO2 | Out | 0.267
2048 | Other_non-res_2040 | Slack | In | 1
2048 | Other_non-res_2040 | Elec | Out | 0.4
2048 | Other_non-res_2040 | CO2 | Out | 0.267
2049 | Other_non-res_2040 | Slack | In | 1
2049 | Other_non-res_2040 | Elec | Out | 0.4
2049 | Other_non-res_2040 | CO2 | Out | 0.267
2050 | Other_non-res_2040 | Slack | In | 1
2050 | Other_non-res_2040 | Elec | Out | 0.4
2050 | Other_non-res_2040 | CO2 | Out | 0.267
2024 | Other_non-res_2050 | Slack | In | 1
2024 | Other_non-res_2050 | Elec | Out | 0.4
2024 | Other_non-res_2050 | CO2 | Out | 0.267
2025 | Other_non-res_2050 | Slack | In | 1
2025 | Other_non-res_2050 | Elec | Out | 0.4
2025 | Other_non-res_2050 | CO2 | Out | 0.267
2026 | Other_non-res_2050 | Slack | In | 1
2026 | Other_non-res_2050 | Elec | Out | 0.4
2026 | Other_non-res_2050 | CO2 | Out | 0.267
2027 | Other_non-res_2050 | Slack | In | 1
2027 | Other_non-res_2050 | Elec | Out | 0.4
2027 | Other_non-res_2050 | CO2 | Out | 0.267
2028 | Other_non-res_2050 | Slack | In | 1
2028 | Other_non-res_2050 | Elec | Out | 0.4
2028 | Other_non-res_2050 | CO2 | Out | 0.267
2029 | Other_non-res_2050 | Slack | In | 1
2029 | Other_non-res_2050 | Elec | Out | 0.4
2029 | Other_non-res_2050 | CO2 | Out | 0.267
2030 | Other_non-res_2050 | Slack | In | 1
2030 | Other_non-res_2050 | Elec | Out | 0.4
2030 | Other_non-res_2050 | CO2 | Out | 0.267
2031 | Other_non-res_2050 | Slack | In | 1
2031 | Other_non-res_2050 | Elec | Out | 0.4
2031 | Other_non-res_2050 | CO2 | Out | 0.267
2032 | Other_non-res_2050 | Slack | In | 1
2032 | Other_non-res_2050 | Elec | Out | 0.4
2032 | Other_non-res_2050 | CO2 | Out | 0.267
2033 | Other_non-res_2050 | Slack | In | 1
2033 | Other_non-res_2050 | Elec | Out | 0.4
2033 | Other_non-res_2050 | CO2 | Out | 0.267
2034 | Other_non-res_2050 | Slack | In | 1
2034 | Other_non-res_2050 | Elec | Out | 0.4
2034 | Other_non-res_2050 | CO2 | Out | 0.267
2035 | Other_non-res_2050 | Slack | In | 1
2035 | Other_non-res_2050 | Elec | Out | 0.4
2035 | Other_non-res_2050 | CO2 | Out | 0.267
2036 | Other_non-res_2050 | Slack | In | 1
2036 | Other_non-res_2050 | Elec | Out | 0.4
2036 | Other_non-res_2050 | CO2 | Out | 0.267
2037 | Other_non-res_2050 | Slack | In | 1
2037 | Other_non-res_2050 | Elec | Out | 0.4
2037 | Other_non-res_2050 | CO2 | Out | 0.267
2038 | Other_non-res_2050 | Slack | In | 1
2038 | Other_non-res_2050 | Elec | Out | 0.4
2038 | Other_non-res_2050 | CO2 | Out | 0.267
2039 | Other_non-res_2050 | Slack | In | 1
2039 | Other_non-res_2050 | Elec | Out | 0.4
2039 | Other_non-res_2050 | CO2 | Out | 0.267
2040 | Other_non-res_2050 | Slack | In | 1
2040 | Other_non-res_2050 | Elec | Out | 0.4
2040 | Other_non-res_2050 | CO2 | Out | 0.267
2041 | Other_non-res_2050 | Slack | In | 1
2041 | Other_non-res_2050 | Elec | Out | 0.4
2041 | Other_non-res_2050 | CO2 | Out | 0.267
2042 | Other_non-res_2050 | Slack | In | 1
2042 | Other_non-res_2050 | Elec | Out | 0.4
2042 | Other_non-res_2050 | CO2 | Out | 0.267
2043 | Other_non-res_2050 | Slack | In | 1
2043 | Other_non-res_2050 | Elec | Out | 0.4
2043 | Other_non-res_2050 | CO2 | Out | 0.267
2044 | Other_non-res_2050 | Slack | In | 1
2044 | Other_non-res_2050 | Elec | Out | 0.4
2044 | Other_non-res_2050 | CO2 | Out | 0.267
2045 | Other_non-res_2050 | Slack | In | 1
2045 | Other_non-res_2050 | Elec | Out | 0.4
2045 | Other_non-res_2050 | CO2 | Out | 0.267
2046 | Other_non-res_2050 | Slack | In | 1
2046 | Other_non-res_2050 | Elec | Out | 0.4
2046 | Other_non-res_2050 | CO2 | Out | 0.267
2047 | Other_non-res_2050 | Slack | In | 1
2047 | Other_non-res_2050 | Elec | Out | 0.4
2047 | Other_non-res_2050 | CO2 | Out | 0.267
2048 | Other_non-res_2050 | Slack | In | 1
2048 | Other_non-res_2050 | Elec | Out | 0.4
2048 | Other_non-res_2050 | CO2 | Out | 0.267
2049 | Other_non-res_2050 | Slack | In | 1
2049 | Other_non-res_2050 | Elec | Out | 0.4
2049 | Other_non-res_2050 | CO2 | Out | 0.267
2050 | Other_non-res_2050 | Slack | In | 1
2050 | Other_non-res_2050 | Elec | Out | 0.4
2050 | Other_non-res_2050 | CO2 | Out | 0.267
2024 | Oil_Plant_2024 | Oil | In | 2.5 | 2.5
2024 | Oil_Plant_2024 | Elec | Out | 1 | 1
2024 | Oil_Plant_2024 | CO2 | Out | 0.6675 | 0.6675
2025 | Oil_Plant_2024 | Oil | In | 1
2025 | Oil_Plant_2024 | Elec | Out | 0.4
2025 | Oil_Plant_2024 | CO2 | Out | 0.267
2026 | Oil_Plant_2024 | Oil | In | 1
2026 | Oil_Plant_2024 | Elec | Out | 0.4
2026 | Oil_Plant_2024 | CO2 | Out | 0.267
2027 | Oil_Plant_2024 | Oil | In | 1
2027 | Oil_Plant_2024 | Elec | Out | 0.4
2027 | Oil_Plant_2024 | CO2 | Out | 0.267
2028 | Oil_Plant_2024 | Oil | In | 1
2028 | Oil_Plant_2024 | Elec | Out | 0.4
2028 | Oil_Plant_2024 | CO2 | Out | 0.267
2029 | Oil_Plant_2024 | Oil | In | 1
2029 | Oil_Plant_2024 | Elec | Out | 0.4
2029 | Oil_Plant_2024 | CO2 | Out | 0.267
2030 | Oil_Plant_2024 | Oil | In | 1
2030 | Oil_Plant_2024 | Elec | Out | 0.4
2030 | Oil_Plant_2024 | CO2 | Out | 0.267
2031 | Oil_Plant_2024 | Oil | In | 1
2031 | Oil_Plant_2024 | Elec | Out | 0.4
2031 | Oil_Plant_2024 | CO2 | Out | 0.267
2032 | Oil_Plant_2024 | Oil | In | 1
2032 | Oil_Plant_2024 | Elec | Out | 0.4
2032 | Oil_Plant_2024 | CO2 | Out | 0.267
2033 | Oil_Plant_2024 | Oil | In | 1
2033 | Oil_Plant_2024 | Elec | Out | 0.4
2033 | Oil_Plant_2024 | CO2 | Out | 0.267
2034 | Oil_Plant_2024 | Oil | In | 1
2034 | Oil_Plant_2024 | Elec | Out | 0.4
2034 | Oil_Plant_2024 | CO2 | Out | 0.267
2035 | Oil_Plant_2024 | Oil | In | 1
2035 | Oil_Plant_2024 | Elec | Out | 0.4
2035 | Oil_Plant_2024 | CO2 | Out | 0.267
2036 | Oil_Plant_2024 | Oil | In | 1
2036 | Oil_Plant_2024 | Elec | Out | 0.4
2036 | Oil_Plant_2024 | CO2 | Out | 0.267
2037 | Oil_Plant_2024 | Oil | In | 1
2037 | Oil_Plant_2024 | Elec | Out | 0.4
2037 | Oil_Plant_2024 | CO2 | Out | 0.267
2038 | Oil_Plant_2024 | Oil | In | 1
2038 | Oil_Plant_2024 | Elec | Out | 0.4
2038 | Oil_Plant_2024 | CO2 | Out | 0.267
2039 | Oil_Plant_2024 | Oil | In | 1
2039 | Oil_Plant_2024 | Elec | Out | 0.4
2039 | Oil_Plant_2024 | CO2 | Out | 0.267
2040 | Oil_Plant_2024 | Oil | In | 1
2040 | Oil_Plant_2024 | Elec | Out | 0.4
2040 | Oil_Plant_2024 | CO2 | Out | 0.267
2041 | Oil_Plant_2024 | Oil | In | 1
2041 | Oil_Plant_2024 | Elec | Out | 0.4
2041 | Oil_Plant_2024 | CO2 | Out | 0.267
2042 | Oil_Plant_2024 | Oil | In | 1
2042 | Oil_Plant_2024 | Elec | Out | 0.4
2042 | Oil_Plant_2024 | CO2 | Out | 0.267
2043 | Oil_Plant_2024 | Oil | In | 1
2043 | Oil_Plant_2024 | Elec | Out | 0.4
2043 | Oil_Plant_2024 | CO2 | Out | 0.267
2044 | Oil_Plant_2024 | Oil | In | 1
2044 | Oil_Plant_2024 | Elec | Out | 0.4
2044 | Oil_Plant_2024 | CO2 | Out | 0.267
2045 | Oil_Plant_2024 | Oil | In | 1
2045 | Oil_Plant_2024 | Elec | Out | 0.4
2045 | Oil_Plant_2024 | CO2 | Out | 0.267
2046 | Oil_Plant_2024 | Oil | In | 1
2046 | Oil_Plant_2024 | Elec | Out | 0.4
2046 | Oil_Plant_2024 | CO2 | Out | 0.267
2047 | Oil_Plant_2024 | Oil | In | 1
2047 | Oil_Plant_2024 | Elec | Out | 0.4
2047 | Oil_Plant_2024 | CO2 | Out | 0.267
2048 | Oil_Plant_2024 | Oil | In | 1
2048 | Oil_Plant_2024 | Elec | Out | 0.4
2048 | Oil_Plant_2024 | CO2 | Out | 0.267
2049 | Oil_Plant_2024 | Oil | In | 1
2049 | Oil_Plant_2024 | Elec | Out | 0.4
2049 | Oil_Plant_2024 | CO2 | Out | 0.267
2050 | Oil_Plant_2024 | Oil | In | 1
2050 | Oil_Plant_2024 | Elec | Out | 0.4
2050 | Oil_Plant_2024 | CO2 | Out | 0.267
2024 | Oil_Plant_2030 | Oil | In | 1
2024 | Oil_Plant_2030 | Elec | Out | 0.4
2024 | Oil_Plant_2030 | CO2 | Out | 0.267
2025 | Oil_Plant_2030 | Oil | In | 1
2025 | Oil_Plant_2030 | Elec | Out | 0.4
2025 | Oil_Plant_2030 | CO2 | Out | 0.267
2026 | Oil_Plant_2030 | Oil | In | 1
2026 | Oil_Plant_2030 | Elec | Out | 0.4
2026 | Oil_Plant_2030 | CO2 | Out | 0.267
2027 | Oil_Plant_2030 | Oil | In | 1
2027 | Oil_Plant_2030 | Elec | Out | 0.4
2027 | Oil_Plant_2030 | CO2 | Out | 0.267
2028 | Oil_Plant_2030 | Oil | In | 1
2028 | Oil_Plant_2030 | Elec | Out | 0.4
2028 | Oil_Plant_2030 | CO2 | Out | 0.267
2029 | Oil_Plant_2030 | Oil | In | 1
2029 | Oil_Plant_2030 | Elec | Out | 0.4
2029 | Oil_Plant_2030 | CO2 | Out | 0.267
2030 | Oil_Plant_2030 | Oil | In | 1
2030 | Oil_Plant_2030 | Elec | Out | 0.4
2030 | Oil_Plant_2030 | CO2 | Out | 0.267
2031 | Oil_Plant_2030 | Oil | In | 1
2031 | Oil_Plant_2030 | Elec | Out | 0.4
2031 | Oil_Plant_2030 | CO2 | Out | 0.267
2032 | Oil_Plant_2030 | Oil | In | 1
2032 | Oil_Plant_2030 | Elec | Out | 0.4
2032 | Oil_Plant_2030 | CO2 | Out | 0.267
2033 | Oil_Plant_2030 | Oil | In | 1
2033 | Oil_Plant_2030 | Elec | Out | 0.4
2033 | Oil_Plant_2030 | CO2 | Out | 0.267
2034 | Oil_Plant_2030 | Oil | In | 1
2034 | Oil_Plant_2030 | Elec | Out | 0.4
2034 | Oil_Plant_2030 | CO2 | Out | 0.267
2035 | Oil_Plant_2030 | Oil | In | 1
2035 | Oil_Plant_2030 | Elec | Out | 0.4
2035 | Oil_Plant_2030 | CO2 | Out | 0.267
2036 | Oil_Plant_2030 | Oil | In | 1
2036 | Oil_Plant_2030 | Elec | Out | 0.4
2036 | Oil_Plant_2030 | CO2 | Out | 0.267
2037 | Oil_Plant_2030 | Oil | In | 1
2037 | Oil_Plant_2030 | Elec | Out | 0.4
2037 | Oil_Plant_2030 | CO2 | Out | 0.267
2038 | Oil_Plant_2030 | Oil | In | 1
2038 | Oil_Plant_2030 | Elec | Out | 0.4
2038 | Oil_Plant_2030 | CO2 | Out | 0.267
2039 | Oil_Plant_2030 | Oil | In | 1
2039 | Oil_Plant_2030 | Elec | Out | 0.4
2039 | Oil_Plant_2030 | CO2 | Out | 0.267
2040 | Oil_Plant_2030 | Oil | In | 1
2040 | Oil_Plant_2030 | Elec | Out | 0.4
2040 | Oil_Plant_2030 | CO2 | Out | 0.267
2041 | Oil_Plant_2030 | Oil | In | 1
2041 | Oil_Plant_2030 | Elec | Out | 0.4
2041 | Oil_Plant_2030 | CO2 | Out | 0.267
2042 | Oil_Plant_2030 | Oil | In | 1
2042 | Oil_Plant_2030 | Elec | Out | 0.4
2042 | Oil_Plant_2030 | CO2 | Out | 0.267
2043 | Oil_Plant_2030 | Oil | In | 1
2043 | Oil_Plant_2030 | Elec | Out | 0.4
2043 | Oil_Plant_2030 | CO2 | Out | 0.267
2044 | Oil_Plant_2030 | Oil | In | 1
2044 | Oil_Plant_2030 | Elec | Out | 0.4
2044 | Oil_Plant_2030 | CO2 | Out | 0.267
2045 | Oil_Plant_2030 | Oil | In | 1
2045 | Oil_Plant_2030 | Elec | Out | 0.4
2045 | Oil_Plant_2030 | CO2 | Out | 0.267
2046 | Oil_Plant_2030 | Oil | In | 1
2046 | Oil_Plant_2030 | Elec | Out | 0.4
2046 | Oil_Plant_2030 | CO2 | Out | 0.267
2047 | Oil_Plant_2030 | Oil | In | 1
2047 | Oil_Plant_2030 | Elec | Out | 0.4
2047 | Oil_Plant_2030 | CO2 | Out | 0.267
2048 | Oil_Plant_2030 | Oil | In | 1
2048 | Oil_Plant_2030 | Elec | Out | 0.4
2048 | Oil_Plant_2030 | CO2 | Out | 0.267
2049 | Oil_Plant_2030 | Oil | In | 1
2049 | Oil_Plant_2030 | Elec | Out | 0.4
2049 | Oil_Plant_2030 | CO2 | Out | 0.267
2050 | Oil_Plant_2030 | Oil | In | 1
2050 | Oil_Plant_2030 | Elec | Out | 0.4
2050 | Oil_Plant_2030 | CO2 | Out | 0.267
2024 | Oil_Plant_2040 | Oil | In | 1
2024 | Oil_Plant_2040 | Elec | Out | 0.4
2024 | Oil_Plant_2040 | CO2 | Out | 0.267
2025 | Oil_Plant_2040 | Oil | In | 1
2025 | Oil_Plant_2040 | Elec | Out | 0.4
2025 | Oil_Plant_2040 | CO2 | Out | 0.267
2026 | Oil_Plant_2040 | Oil | In | 1
2026 | Oil_Plant_2040 | Elec | Out | 0.4
2026 | Oil_Plant_2040 | CO2 | Out | 0.267
2027 | Oil_Plant_2040 | Oil | In | 1
2027 | Oil_Plant_2040 | Elec | Out | 0.4
2027 | Oil_Plant_2040 | CO2 | Out | 0.267
2028 | Oil_Plant_2040 | Oil | In | 1
2028 | Oil_Plant_2040 | Elec | Out | 0.4
2028 | Oil_Plant_2040 | CO2 | Out | 0.267
2029 | Oil_Plant_2040 | Oil | In | 1
2029 | Oil_Plant_2040 | Elec | Out | 0.4
2029 | Oil_Plant_2040 | CO2 | Out | 0.267
2030 | Oil_Plant_2040 | Oil | In | 1
2030 | Oil_Plant_2040 | Elec | Out | 0.4
2030 | Oil_Plant_2040 | CO2 | Out | 0.267
2031 | Oil_Plant_2040 | Oil | In | 1
2031 | Oil_Plant_2040 | Elec | Out | 0.4
2031 | Oil_Plant_2040 | CO2 | Out | 0.267
2032 | Oil_Plant_2040 | Oil | In | 1
2032 | Oil_Plant_2040 | Elec | Out | 0.4
2032 | Oil_Plant_2040 | CO2 | Out | 0.267
2033 | Oil_Plant_2040 | Oil | In | 1
2033 | Oil_Plant_2040 | Elec | Out | 0.4
2033 | Oil_Plant_2040 | CO2 | Out | 0.267
2034 | Oil_Plant_2040 | Oil | In | 1
2034 | Oil_Plant_2040 | Elec | Out | 0.4
2034 | Oil_Plant_2040 | CO2 | Out | 0.267
2035 | Oil_Plant_2040 | Oil | In | 1
2035 | Oil_Plant_2040 | Elec | Out | 0.4
2035 | Oil_Plant_2040 | CO2 | Out | 0.267
2036 | Oil_Plant_2040 | Oil | In | 1
2036 | Oil_Plant_2040 | Elec | Out | 0.4
2036 | Oil_Plant_2040 | CO2 | Out | 0.267
2037 | Oil_Plant_2040 | Oil | In | 1
2037 | Oil_Plant_2040 | Elec | Out | 0.4
2037 | Oil_Plant_2040 | CO2 | Out | 0.267
2038 | Oil_Plant_2040 | Oil | In | 1
2038 | Oil_Plant_2040 | Elec | Out | 0.4
2038 | Oil_Plant_2040 | CO2 | Out | 0.267
2039 | Oil_Plant_2040 | Oil | In | 1
2039 | Oil_Plant_2040 | Elec | Out | 0.4
2039 | Oil_Plant_2040 | CO2 | Out | 0.267
2040 | Oil_Plant_2040 | Oil | In | 1
2040 | Oil_Plant_2040 | Elec | Out | 0.4
2040 | Oil_Plant_2040 | CO2 | Out | 0.267
2041 | Oil_Plant_2040 | Oil | In | 1
2041 | Oil_Plant_2040 | Elec | Out | 0.4
2041 | Oil_Plant_2040 | CO2 | Out | 0.267
2042 | Oil_Plant_2040 | Oil | In | 1
2042 | Oil_Plant_2040 | Elec | Out | 0.4
2042 | Oil_Plant_2040 | CO2 | Out | 0.267
2043 | Oil_Plant_2040 | Oil | In | 1
2043 | Oil_Plant_2040 | Elec | Out | 0.4
2043 | Oil_Plant_2040 | CO2 | Out | 0.267
2044 | Oil_Plant_2040 | Oil | In | 1
2044 | Oil_Plant_2040 | Elec | Out | 0.4
2044 | Oil_Plant_2040 | CO2 | Out | 0.267
2045 | Oil_Plant_2040 | Oil | In | 1
2045 | Oil_Plant_2040 | Elec | Out | 0.4
2045 | Oil_Plant_2040 | CO2 | Out | 0.267
2046 | Oil_Plant_2040 | Oil | In | 1
2046 | Oil_Plant_2040 | Elec | Out | 0.4
2046 | Oil_Plant_2040 | CO2 | Out | 0.267
2047 | Oil_Plant_2040 | Oil | In | 1
2047 | Oil_Plant_2040 | Elec | Out | 0.4
2047 | Oil_Plant_2040 | CO2 | Out | 0.267
2048 | Oil_Plant_2040 | Oil | In | 1
2048 | Oil_Plant_2040 | Elec | Out | 0.4
2048 | Oil_Plant_2040 | CO2 | Out | 0.267
2049 | Oil_Plant_2040 | Oil | In | 1
2049 | Oil_Plant_2040 | Elec | Out | 0.4
2049 | Oil_Plant_2040 | CO2 | Out | 0.267
2050 | Oil_Plant_2040 | Oil | In | 1
2050 | Oil_Plant_2040 | Elec | Out | 0.4
2050 | Oil_Plant_2040 | CO2 | Out | 0.267
2024 | Oil_Plant_2050 | Oil | In | 1
2024 | Oil_Plant_2050 | Elec | Out | 0.4
2024 | Oil_Plant_2050 | CO2 | Out | 0.267
2025 | Oil_Plant_2050 | Oil | In | 1
2025 | Oil_Plant_2050 | Elec | Out | 0.4
2025 | Oil_Plant_2050 | CO2 | Out | 0.267
2026 | Oil_Plant_2050 | Oil | In | 1
2026 | Oil_Plant_2050 | Elec | Out | 0.4
2026 | Oil_Plant_2050 | CO2 | Out | 0.267
2027 | Oil_Plant_2050 | Oil | In | 1
2027 | Oil_Plant_2050 | Elec | Out | 0.4
2027 | Oil_Plant_2050 | CO2 | Out | 0.267
2028 | Oil_Plant_2050 | Oil | In | 1
2028 | Oil_Plant_2050 | Elec | Out | 0.4
2028 | Oil_Plant_2050 | CO2 | Out | 0.267
2029 | Oil_Plant_2050 | Oil | In | 1
2029 | Oil_Plant_2050 | Elec | Out | 0.4
2029 | Oil_Plant_2050 | CO2 | Out | 0.267
2030 | Oil_Plant_2050 | Oil | In | 1
2030 | Oil_Plant_2050 | Elec | Out | 0.4
2030 | Oil_Plant_2050 | CO2 | Out | 0.267
2031 | Oil_Plant_2050 | Oil | In | 1
2031 | Oil_Plant_2050 | Elec | Out | 0.4
2031 | Oil_Plant_2050 | CO2 | Out | 0.267
2032 | Oil_Plant_2050 | Oil | In | 1
2032 | Oil_Plant_2050 | Elec | Out | 0.4
2032 | Oil_Plant_2050 | CO2 | Out | 0.267
2033 | Oil_Plant_2050 | Oil | In | 1
2033 | Oil_Plant_2050 | Elec | Out | 0.4
2033 | Oil_Plant_2050 | CO2 | Out | 0.267
2034 | Oil_Plant_2050 | Oil | In | 1
2034 | Oil_Plant_2050 | Elec | Out | 0.4
2034 | Oil_Plant_2050 | CO2 | Out | 0.267
2035 | Oil_Plant_2050 | Oil | In | 1
2035 | Oil_Plant_2050 | Elec | Out | 0.4
2035 | Oil_Plant_2050 | CO2 | Out | 0.267
2036 | Oil_Plant_2050 | Oil | In | 1
2036 | Oil_Plant_2050 | Elec | Out | 0.4
2036 | Oil_Plant_2050 | CO2 | Out | 0.267
2037 | Oil_Plant_2050 | Oil | In | 1
2037 | Oil_Plant_2050 | Elec | Out | 0.4
2037 | Oil_Plant_2050 | CO2 | Out | 0.267
2038 | Oil_Plant_2050 | Oil | In | 1
2038 | Oil_Plant_2050 | Elec | Out | 0.4
2038 | Oil_Plant_2050 | CO2 | Out | 0.267
2039 | Oil_Plant_2050 | Oil | In | 1
2039 | Oil_Plant_2050 | Elec | Out | 0.4
2039 | Oil_Plant_2050 | CO2 | Out | 0.267
2040 | Oil_Plant_2050 | Oil | In | 1
2040 | Oil_Plant_2050 | Elec | Out | 0.4
2040 | Oil_Plant_2050 | CO2 | Out | 0.267
2041 | Oil_Plant_2050 | Oil | In | 1
2041 | Oil_Plant_2050 | Elec | Out | 0.4
2041 | Oil_Plant_2050 | CO2 | Out | 0.267
2042 | Oil_Plant_2050 | Oil | In | 1
2042 | Oil_Plant_2050 | Elec | Out | 0.4
2042 | Oil_Plant_2050 | CO2 | Out | 0.267
2043 | Oil_Plant_2050 | Oil | In | 1
2043 | Oil_Plant_2050 | Elec | Out | 0.4
2043 | Oil_Plant_2050 | CO2 | Out | 0.267
2044 | Oil_Plant_2050 | Oil | In | 1
2044 | Oil_Plant_2050 | Elec | Out | 0.4
2044 | Oil_Plant_2050 | CO2 | Out | 0.267
2045 | Oil_Plant_2050 | Oil | In | 1
2045 | Oil_Plant_2050 | Elec | Out | 0.4
2045 | Oil_Plant_2050 | CO2 | Out | 0.267
2046 | Oil_Plant_2050 | Oil | In | 1
2046 | Oil_Plant_2050 | Elec | Out | 0.4
2046 | Oil_Plant_2050 | CO2 | Out | 0.267
2047 | Oil_Plant_2050 | Oil | In | 1
2047 | Oil_Plant_2050 | Elec | Out | 0.4
2047 | Oil_Plant_2050 | CO2 | Out | 0.267
2048 | Oil_Plant_2050 | Oil | In | 1
2048 | Oil_Plant_2050 | Elec | Out | 0.4
2048 | Oil_Plant_2050 | CO2 | Out | 0.267
2049 | Oil_Plant_2050 | Oil | In | 1
2049 | Oil_Plant_2050 | Elec | Out | 0.4
2049 | Oil_Plant_2050 | CO2 | Out | 0.267
2050 | Oil_Plant_2050 | Oil | In | 1
2050 | Oil_Plant_2050 | Elec | Out | 0.4
2050 | Oil_Plant_2050 | CO2 | Out | 0.267

## Storage
Year | Site | Storage | Commodity | inst-cap-c | cap-lo-c | cap-up-c | inst-cap-p | cap-lo-p | cap-up-p | eff-in | eff-out | inv-cost-p | inv-cost-c | fix-cost-p | fix-cost-c | var-cost-p | var-cost-c | lifetime | wacc | depreciation | init | discharge | ep-ratio
2024 | EU27 | Hydrogen | Elec | 0 | 0 | inf | 0 | 0 | inf | 0.66 | 0.3 | 565000 | 0 | 12000 | 0 | 0 | 0 | 0 | 0.071 | 25 | 0.5 | 3.5e-06
2024 | EU27 | Pump_storage | Elec | 0 | 0 | inf | 0 | 0 | inf | 0.9 | 0.9 | 4412341 | 0 | 34383 | 0 | 8.2 | 0 | 0 | 0.071 | 25 | 0.5 | 0
2024 | EU27 | Li-ion_battery | Elec | 0 | 0 | inf | 0 | 0 | inf | 0.86 | 0.86 | 0 | 520000 | 0 | 5000 | 0.4 | 0 | 0 | 0.071 | 15 | 0.5 | 0
2025 | EU27 | Hydrogen | Elec |  | 0 | inf |  | 0 | inf | 0.69 | 0.3 | 366000 | 0 | 11000 | 0 | 0 | 0 |  | 0.073 | 25 | 0.5 | 3.5e-06
2025 | EU27 | Pump_storage | Elec |  | 0 | inf |  | 0 | inf | 0.9 | 0.9 | 4412341 | 0 | 34383 | 0 | 8.2 | 0 |  | 0.073 | 25 | 0.5 | 0
2025 | EU27 | Li-ion_battery | Elec |  | 0 | inf |  | 0 | inf | 0.86 | 0.86 | 0 | 520000 | 0 | 5000 | 0.4 | 0 |  | 0.073 | 25 | 0.5 | 0
2026 | EU27 | Hydrogen | Elec |  | 0 | inf |  | 0 | inf | 0.69 | 0.3 | 366000 | 0 | 11000 | 0 | 0 | 0 |  | 0.073 | 25 | 0.5 | 3.5e-06
2026 | EU27 | Pump_storage | Elec |  | 0 | inf |  | 0 | inf | 0.9 | 0.9 | 4412341 | 0 | 34383 | 0 | 8.2 | 0 |  | 0.073 | 25 | 0.5 | 0
2026 | EU27 | Li-ion_battery | Elec |  | 0 | inf |  | 0 | inf | 0.86 | 0.86 | 0 | 520000 | 0 | 5000 | 0.4 | 0 |  | 0.073 | 25 | 0.5 | 0
2027 | EU27 | Hydrogen | Elec |  | 0 | inf |  | 0 | inf | 0.69 | 0.3 | 366000 | 0 | 11000 | 0 | 0 | 0 |  | 0.073 | 25 | 0.5 | 3.5e-06
2027 | EU27 | Pump_storage | Elec |  | 0 | inf |  | 0 | inf | 0.9 | 0.9 | 4412341 | 0 | 34383 | 0 | 8.2 | 0 |  | 0.073 | 25 | 0.5 | 0
2027 | EU27 | Li-ion_battery | Elec |  | 0 | inf |  | 0 | inf | 0.86 | 0.86 | 0 | 520000 | 0 | 5000 | 0.4 | 0 |  | 0.073 | 25 | 0.5 | 0
2028 | EU27 | Hydrogen | Elec |  | 0 | inf |  | 0 | inf | 0.69 | 0.3 | 366000 | 0 | 11000 | 0 | 0 | 0 |  | 0.073 | 25 | 0.5 | 3.5e-06
2028 | EU27 | Pump_storage | Elec |  | 0 | inf |  | 0 | inf | 0.9 | 0.9 | 4412341 | 0 | 34383 | 0 | 8.2 | 0 |  | 0.073 | 25 | 0.5 | 0
2028 | EU27 | Li-ion_battery | Elec |  | 0 | inf |  | 0 | inf | 0.86 | 0.86 | 0 | 520000 | 0 | 5000 | 0.4 | 0 |  | 0.073 | 25 | 0.5 | 0
2029 | EU27 | Hydrogen | Elec |  | 0 | inf |  | 0 | inf | 0.69 | 0.3 | 366000 | 0 | 11000 | 0 | 0 | 0 |  | 0.073 | 25 | 0.5 | 3.5e-06
2029 | EU27 | Pump_storage | Elec |  | 0 | inf |  | 0 | inf | 0.9 | 0.9 | 4412341 | 0 | 34383 | 0 | 8.2 | 0 |  | 0.073 | 25 | 0.5 | 0
2029 | EU27 | Li-ion_battery | Elec |  | 0 | inf |  | 0 | inf | 0.86 | 0.86 | 0 | 520000 | 0 | 5000 | 0.4 | 0 |  | 0.073 | 25 | 0.5 | 0
2030 | EU27 | Hydrogen | Elec |  | 0 | inf |  | 0 | inf | 0.69 | 0.3 | 366000 | 0 | 11000 | 0 | 0 | 0 |  | 0.073 | 25 | 0.5 | 3.5e-06
2030 | EU27 | Pump_storage | Elec |  | 0 | inf |  | 0 | inf | 0.9 | 0.9 | 4412341 | 0 | 34383 | 0 | 8.2 | 0 |  | 0.073 | 25 | 0.5 | 0
2030 | EU27 | Li-ion_battery | Elec |  | 0 | inf |  | 0 | inf | 0.86 | 0.86 | 0 | 520000 | 0 | 5000 | 0.4 | 0 |  | 0.073 | 25 | 0.5 | 0
2031 | EU27 | Hydrogen | Elec |  | 0 | inf |  | 0 | inf | 0.69 | 0.3 | 366000 | 0 | 11000 | 0 | 0 | 0 |  | 0.073 | 25 | 0.5 | 3.5e-06
2031 | EU27 | Pump_storage | Elec |  | 0 | inf |  | 0 | inf | 0.9 | 0.9 | 4412341 | 0 | 34383 | 0 | 8.2 | 0 |  | 0.073 | 25 | 0.5 | 0
2031 | EU27 | Li-ion_battery | Elec |  | 0 | inf |  | 0 | inf | 0.86 | 0.86 | 0 | 520000 | 0 | 5000 | 0.4 | 0 |  | 0.073 | 25 | 0.5 | 0
2032 | EU27 | Hydrogen | Elec |  | 0 | inf |  | 0 | inf | 0.69 | 0.3 | 366000 | 0 | 11000 | 0 | 0 | 0 |  | 0.073 | 25 | 0.5 | 3.5e-06
2032 | EU27 | Pump_storage | Elec |  | 0 | inf |  | 0 | inf | 0.9 | 0.9 | 4412341 | 0 | 34383 | 0 | 8.2 | 0 |  | 0.073 | 25 | 0.5 | 0
2032 | EU27 | Li-ion_battery | Elec |  | 0 | inf |  | 0 | inf | 0.86 | 0.86 | 0 | 520000 | 0 | 5000 | 0.4 | 0 |  | 0.073 | 25 | 0.5 | 0
2033 | EU27 | Hydrogen | Elec |  | 0 | inf |  | 0 | inf | 0.69 | 0.3 | 366000 | 0 | 11000 | 0 | 0 | 0 |  | 0.073 | 25 | 0.5 | 3.5e-06
2033 | EU27 | Pump_storage | Elec |  | 0 | inf |  | 0 | inf | 0.9 | 0.9 | 4412341 | 0 | 34383 | 0 | 8.2 | 0 |  | 0.073 | 25 | 0.5 | 0
2033 | EU27 | Li-ion_battery | Elec |  | 0 | inf |  | 0 | inf | 0.86 | 0.86 | 0 | 520000 | 0 | 5000 | 0.4 | 0 |  | 0.073 | 25 | 0.5 | 0
2034 | EU27 | Hydrogen | Elec |  | 0 | inf |  | 0 | inf | 0.69 | 0.3 | 366000 | 0 | 11000 | 0 | 0 | 0 |  | 0.073 | 25 | 0.5 | 3.5e-06
2034 | EU27 | Pump_storage | Elec |  | 0 | inf |  | 0 | inf | 0.9 | 0.9 | 4412341 | 0 | 34383 | 0 | 8.2 | 0 |  | 0.073 | 25 | 0.5 | 0
2034 | EU27 | Li-ion_battery | Elec |  | 0 | inf |  | 0 | inf | 0.86 | 0.86 | 0 | 520000 | 0 | 5000 | 0.4 | 0 |  | 0.073 | 25 | 0.5 | 0
2035 | EU27 | Hydrogen | Elec |  | 0 | inf |  | 0 | inf | 0.69 | 0.3 | 366000 | 0 | 11000 | 0 | 0 | 0 |  | 0.073 | 25 | 0.5 | 3.5e-06
2035 | EU27 | Pump_storage | Elec |  | 0 | inf |  | 0 | inf | 0.9 | 0.9 | 4412341 | 0 | 34383 | 0 | 8.2 | 0 |  | 0.073 | 25 | 0.5 | 0
2035 | EU27 | Li-ion_battery | Elec |  | 0 | inf |  | 0 | inf | 0.86 | 0.86 | 0 | 520000 | 0 | 5000 | 0.4 | 0 |  | 0.073 | 25 | 0.5 | 0
2036 | EU27 | Hydrogen | Elec |  | 0 | inf |  | 0 | inf | 0.69 | 0.3 | 366000 | 0 | 11000 | 0 | 0 | 0 |  | 0.073 | 25 | 0.5 | 3.5e-06
2036 | EU27 | Pump_storage | Elec |  | 0 | inf |  | 0 | inf | 0.9 | 0.9 | 4412341 | 0 | 34383 | 0 | 8.2 | 0 |  | 0.073 | 25 | 0.5 | 0
2036 | EU27 | Li-ion_battery | Elec |  | 0 | inf |  | 0 | inf | 0.86 | 0.86 | 0 | 520000 | 0 | 5000 | 0.4 | 0 |  | 0.073 | 25 | 0.5 | 0
2037 | EU27 | Hydrogen | Elec |  | 0 | inf |  | 0 | inf | 0.69 | 0.3 | 366000 | 0 | 11000 | 0 | 0 | 0 |  | 0.073 | 25 | 0.5 | 3.5e-06
2037 | EU27 | Pump_storage | Elec |  | 0 | inf |  | 0 | inf | 0.9 | 0.9 | 4412341 | 0 | 34383 | 0 | 8.2 | 0 |  | 0.073 | 25 | 0.5 | 0
2037 | EU27 | Li-ion_battery | Elec |  | 0 | inf |  | 0 | inf | 0.86 | 0.86 | 0 | 520000 | 0 | 5000 | 0.4 | 0 |  | 0.073 | 25 | 0.5 | 0
2038 | EU27 | Hydrogen | Elec |  | 0 | inf |  | 0 | inf | 0.69 | 0.3 | 366000 | 0 | 11000 | 0 | 0 | 0 |  | 0.073 | 25 | 0.5 | 3.5e-06
2038 | EU27 | Pump_storage | Elec |  | 0 | inf |  | 0 | inf | 0.9 | 0.9 | 4412341 | 0 | 34383 | 0 | 8.2 | 0 |  | 0.073 | 25 | 0.5 | 0
2038 | EU27 | Li-ion_battery | Elec |  | 0 | inf |  | 0 | inf | 0.86 | 0.86 | 0 | 520000 | 0 | 5000 | 0.4 | 0 |  | 0.073 | 25 | 0.5 | 0
2039 | EU27 | Hydrogen | Elec |  | 0 | inf |  | 0 | inf | 0.69 | 0.3 | 366000 | 0 | 11000 | 0 | 0 | 0 |  | 0.073 | 25 | 0.5 | 3.5e-06
2039 | EU27 | Pump_storage | Elec |  | 0 | inf |  | 0 | inf | 0.9 | 0.9 | 4412341 | 0 | 34383 | 0 | 8.2 | 0 |  | 0.073 | 25 | 0.5 | 0
2039 | EU27 | Li-ion_battery | Elec |  | 0 | inf |  | 0 | inf | 0.86 | 0.86 | 0 | 520000 | 0 | 5000 | 0.4 | 0 |  | 0.073 | 25 | 0.5 | 0
2040 | EU27 | Hydrogen | Elec |  | 0 | inf |  | 0 | inf | 0.69 | 0.3 | 366000 | 0 | 11000 | 0 | 0 | 0 |  | 0.073 | 25 | 0.5 | 3.5e-06
2040 | EU27 | Pump_storage | Elec |  | 0 | inf |  | 0 | inf | 0.9 | 0.9 | 4412341 | 0 | 34383 | 0 | 8.2 | 0 |  | 0.073 | 25 | 0.5 | 0
2040 | EU27 | Li-ion_battery | Elec |  | 0 | inf |  | 0 | inf | 0.86 | 0.86 | 0 | 520000 | 0 | 5000 | 0.4 | 0 |  | 0.073 | 25 | 0.5 | 0
2041 | EU27 | Hydrogen | Elec |  | 0 | inf |  | 0 | inf | 0.69 | 0.3 | 366000 | 0 | 11000 | 0 | 0 | 0 |  | 0.073 | 25 | 0.5 | 3.5e-06
2041 | EU27 | Pump_storage | Elec |  | 0 | inf |  | 0 | inf | 0.9 | 0.9 | 4412341 | 0 | 34383 | 0 | 8.2 | 0 |  | 0.073 | 25 | 0.5 | 0
2041 | EU27 | Li-ion_battery | Elec |  | 0 | inf |  | 0 | inf | 0.86 | 0.86 | 0 | 520000 | 0 | 5000 | 0.4 | 0 |  | 0.073 | 25 | 0.5 | 0
2042 | EU27 | Hydrogen | Elec |  | 0 | inf |  | 0 | inf | 0.69 | 0.3 | 366000 | 0 | 11000 | 0 | 0 | 0 |  | 0.073 | 25 | 0.5 | 3.5e-06
2042 | EU27 | Pump_storage | Elec |  | 0 | inf |  | 0 | inf | 0.9 | 0.9 | 4412341 | 0 | 34383 | 0 | 8.2 | 0 |  | 0.073 | 25 | 0.5 | 0
2042 | EU27 | Li-ion_battery | Elec |  | 0 | inf |  | 0 | inf | 0.86 | 0.86 | 0 | 520000 | 0 | 5000 | 0.4 | 0 |  | 0.073 | 25 | 0.5 | 0
2043 | EU27 | Hydrogen | Elec |  | 0 | inf |  | 0 | inf | 0.69 | 0.3 | 366000 | 0 | 11000 | 0 | 0 | 0 |  | 0.073 | 25 | 0.5 | 3.5e-06
2043 | EU27 | Pump_storage | Elec |  | 0 | inf |  | 0 | inf | 0.9 | 0.9 | 4412341 | 0 | 34383 | 0 | 8.2 | 0 |  | 0.073 | 25 | 0.5 | 0
2043 | EU27 | Li-ion_battery | Elec |  | 0 | inf |  | 0 | inf | 0.86 | 0.86 | 0 | 520000 | 0 | 5000 | 0.4 | 0 |  | 0.073 | 25 | 0.5 | 0
2044 | EU27 | Hydrogen | Elec |  | 0 | inf |  | 0 | inf | 0.69 | 0.3 | 366000 | 0 | 11000 | 0 | 0 | 0 |  | 0.073 | 25 | 0.5 | 3.5e-06
2044 | EU27 | Pump_storage | Elec |  | 0 | inf |  | 0 | inf | 0.9 | 0.9 | 4412341 | 0 | 34383 | 0 | 8.2 | 0 |  | 0.073 | 25 | 0.5 | 0
2044 | EU27 | Li-ion_battery | Elec |  | 0 | inf |  | 0 | inf | 0.86 | 0.86 | 0 | 520000 | 0 | 5000 | 0.4 | 0 |  | 0.073 | 25 | 0.5 | 0
2045 | EU27 | Hydrogen | Elec |  | 0 | inf |  | 0 | inf | 0.69 | 0.3 | 366000 | 0 | 11000 | 0 | 0 | 0 |  | 0.073 | 25 | 0.5 | 3.5e-06
2045 | EU27 | Pump_storage | Elec |  | 0 | inf |  | 0 | inf | 0.9 | 0.9 | 4412341 | 0 | 34383 | 0 | 8.2 | 0 |  | 0.073 | 25 | 0.5 | 0
2045 | EU27 | Li-ion_battery | Elec |  | 0 | inf |  | 0 | inf | 0.86 | 0.86 | 0 | 520000 | 0 | 5000 | 0.4 | 0 |  | 0.073 | 25 | 0.5 | 0
2046 | EU27 | Hydrogen | Elec |  | 0 | inf |  | 0 | inf | 0.69 | 0.3 | 366000 | 0 | 11000 | 0 | 0 | 0 |  | 0.073 | 25 | 0.5 | 3.5e-06
2046 | EU27 | Pump_storage | Elec |  | 0 | inf |  | 0 | inf | 0.9 | 0.9 | 4412341 | 0 | 34383 | 0 | 8.2 | 0 |  | 0.073 | 25 | 0.5 | 0
2046 | EU27 | Li-ion_battery | Elec |  | 0 | inf |  | 0 | inf | 0.86 | 0.86 | 0 | 520000 | 0 | 5000 | 0.4 | 0 |  | 0.073 | 25 | 0.5 | 0
2047 | EU27 | Hydrogen | Elec |  | 0 | inf |  | 0 | inf | 0.69 | 0.3 | 366000 | 0 | 11000 | 0 | 0 | 0 |  | 0.073 | 25 | 0.5 | 3.5e-06
2047 | EU27 | Pump_storage | Elec |  | 0 | inf |  | 0 | inf | 0.9 | 0.9 | 4412341 | 0 | 34383 | 0 | 8.2 | 0 |  | 0.073 | 25 | 0.5 | 0
2047 | EU27 | Li-ion_battery | Elec |  | 0 | inf |  | 0 | inf | 0.86 | 0.86 | 0 | 520000 | 0 | 5000 | 0.4 | 0 |  | 0.073 | 25 | 0.5 | 0
2048 | EU27 | Hydrogen | Elec |  | 0 | inf |  | 0 | inf | 0.69 | 0.3 | 366000 | 0 | 11000 | 0 | 0 | 0 |  | 0.073 | 25 | 0.5 | 3.5e-06
2048 | EU27 | Pump_storage | Elec |  | 0 | inf |  | 0 | inf | 0.9 | 0.9 | 4412341 | 0 | 34383 | 0 | 8.2 | 0 |  | 0.073 | 25 | 0.5 | 0
2048 | EU27 | Li-ion_battery | Elec |  | 0 | inf |  | 0 | inf | 0.86 | 0.86 | 0 | 520000 | 0 | 5000 | 0.4 | 0 |  | 0.073 | 25 | 0.5 | 0
2049 | EU27 | Hydrogen | Elec |  | 0 | inf |  | 0 | inf | 0.69 | 0.3 | 366000 | 0 | 11000 | 0 | 0 | 0 |  | 0.073 | 25 | 0.5 | 3.5e-06
2049 | EU27 | Pump_storage | Elec |  | 0 | inf |  | 0 | inf | 0.9 | 0.9 | 4412341 | 0 | 34383 | 0 | 8.2 | 0 |  | 0.073 | 25 | 0.5 | 0
2049 | EU27 | Li-ion_battery | Elec |  | 0 | inf |  | 0 | inf | 0.86 | 0.86 | 0 | 520000 | 0 | 5000 | 0.4 | 0 |  | 0.073 | 25 | 0.5 | 0
2050 | EU27 | Hydrogen | Elec |  | 0 | inf |  | 0 | inf | 0.69 | 0.3 | 366000 | 0 | 11000 | 0 | 0 | 0 |  | 0.073 | 25 | 0.5 | 3.5e-06
2050 | EU27 | Pump_storage | Elec |  | 0 | inf |  | 0 | inf | 0.9 | 0.9 | 4412341 | 0 | 34383 | 0 | 8.2 | 0 |  | 0.073 | 25 | 0.5 | 0
2050 | EU27 | Li-ion_battery | Elec |  | 0 | inf |  | 0 | inf | 0.86 | 0.86 | 0 | 520000 | 0 | 5000 | 0.4 | 0 |  | 0.073 | 25 | 0.5 | 0

## Demand
Year | t | EU27.Elec
2024 | 0 | 0
2024 | 1 | 207658.3333
2024 | 2 | 207658.3333
2024 | 3 | 207658.3333
2024 | 4 | 207658.3333
2024 | 5 | 207658.3333
2024 | 6 | 207658.3333
2024 | 7 | 207658.3333
2024 | 8 | 207658.3333
2024 | 9 | 207658.3333
2024 | 10 | 207658.3333
2024 | 11 | 207658.3333
2024 | 12 | 207658.3333
2025 | 0 | 0
2025 | 1 | 215588.0188
2025 | 2 | 215588.0188
2025 | 3 | 215588.0188
2025 | 4 | 215588.0188
2025 | 5 | 215588.0188
2025 | 6 | 215588.0188
2025 | 7 | 215588.0188
2025 | 8 | 215588.0188
2025 | 9 | 215588.0188
2025 | 10 | 215588.0188
2025 | 11 | 215588.0188
2025 | 12 | 215588.0188
2026 | 0 | 0
2026 | 1 | 223517.7042
2026 | 2 | 223517.7042
2026 | 3 | 223517.7042
2026 | 4 | 223517.7042
2026 | 5 | 223517.7042
2026 | 6 | 223517.7042
2026 | 7 | 223517.7042
2026 | 8 | 223517.7042
2026 | 9 | 223517.7042
2026 | 10 | 223517.7042
2026 | 11 | 223517.7042
2026 | 12 | 223517.7042
2027 | 0 | 0
2027 | 1 | 231447.3896
2027 | 2 | 231447.3896
2027 | 3 | 231447.3896
2027 | 4 | 231447.3896
2027 | 5 | 231447.3896
2027 | 6 | 231447.3896
2027 | 7 | 231447.3896
2027 | 8 | 231447.3896
2027 | 9 | 231447.3896
2027 | 10 | 231447.3896
2027 | 11 | 231447.3896
2027 | 12 | 231447.3896
2028 | 0 | 0
2028 | 1 | 239377.0751
2028 | 2 | 239377.0751
2028 | 3 | 239377.0751
2028 | 4 | 239377.0751
2028 | 5 | 239377.0751
2028 | 6 | 239377.0751
2028 | 7 | 239377.0751
2028 | 8 | 239377.0751
2028 | 9 | 239377.0751
2028 | 10 | 239377.0751
2028 | 11 | 239377.0751
2028 | 12 | 239377.0751
2029 | 0 | 0
2029 | 1 | 247306.7605
2029 | 2 | 247306.7605
2029 | 3 | 247306.7605
2029 | 4 | 247306.7605
2029 | 5 | 247306.7605
2029 | 6 | 247306.7605
2029 | 7 | 247306.7605
2029 | 8 | 247306.7605
2029 | 9 | 247306.7605
2029 | 10 | 247306.7605
2029 | 11 | 247306.7605
2029 | 12 | 247306.7605
2030 | 0 | 0
2030 | 1 | 255236.4459
2030 | 2 | 255236.4459
2030 | 3 | 255236.4459
2030 | 4 | 255236.4459
2030 | 5 | 255236.4459
2030 | 6 | 255236.4459
2030 | 7 | 255236.4459
2030 | 8 | 255236.4459
2030 | 9 | 255236.4459
2030 | 10 | 255236.4459
2030 | 11 | 255236.4459
2030 | 12 | 255236.4459
2031 | 0 | 0
2031 | 1 | 260097.649
2031 | 2 | 260097.649
2031 | 3 | 260097.649
2031 | 4 | 260097.649
2031 | 5 | 260097.649
2031 | 6 | 260097.649
2031 | 7 | 260097.649
2031 | 8 | 260097.649
2031 | 9 | 260097.649
2031 | 10 | 260097.649
2031 | 11 | 260097.649
2031 | 12 | 260097.649
2032 | 0 | 0
2032 | 1 | 264958.8521
2032 | 2 | 264958.8521
2032 | 3 | 264958.8521
2032 | 4 | 264958.8521
2032 | 5 | 264958.8521
2032 | 6 | 264958.8521
2032 | 7 | 264958.8521
2032 | 8 | 264958.8521
2032 | 9 | 264958.8521
2032 | 10 | 264958.8521
2032 | 11 | 264958.8521
2032 | 12 | 264958.8521
2033 | 0 | 0
2033 | 1 | 269820.0553
2033 | 2 | 269820.0553
2033 | 3 | 269820.0553
2033 | 4 | 269820.0553
2033 | 5 | 269820.0553
2033 | 6 | 269820.0553
2033 | 7 | 269820.0553
2033 | 8 | 269820.0553
2033 | 9 | 269820.0553
2033 | 10 | 269820.0553
2033 | 11 | 269820.0553
2033 | 12 | 269820.0553
2034 | 0 | 0
2034 | 1 | 274681.2583
2034 | 2 | 274681.2583
2034 | 3 | 274681.2583
2034 | 4 | 274681.2583
2034 | 5 | 274681.2583
2034 | 6 | 274681.2583
2034 | 7 | 274681.2583
2034 | 8 | 274681.2583
2034 | 9 | 274681.2583
2034 | 10 | 274681.2583
2034 | 11 | 274681.2583
2034 | 12 | 274681.2583
2035 | 0 | 0
2035 | 1 | 279542.4615
2035 | 2 | 279542.4615
2035 | 3 | 279542.4615
2035 | 4 | 279542.4615
2035 | 5 | 279542.4615
2035 | 6 | 279542.4615
2035 | 7 | 279542.4615
2035 | 8 | 279542.4615
2035 | 9 | 279542.4615
2035 | 10 | 279542.4615
2035 | 11 | 279542.4615
2035 | 12 | 279542.4615
2036 | 0 | 0
2036 | 1 | 284403.6646
2036 | 2 | 284403.6646
2036 | 3 | 284403.6646
2036 | 4 | 284403.6646
2036 | 5 | 284403.6646
2036 | 6 | 284403.6646
2036 | 7 | 284403.6646
2036 | 8 | 284403.6646
2036 | 9 | 284403.6646
2036 | 10 | 284403.6646
2036 | 11 | 284403.6646
2036 | 12 | 284403.6646
2037 | 0 | 0
2037 | 1 | 289264.8678
2037 | 2 | 289264.8678
2037 | 3 | 289264.8678
2037 | 4 | 289264.8678
2037 | 5 | 289264.8678
2037 | 6 | 289264.8678
2037 | 7 | 289264.8678
2037 | 8 | 289264.8678
2037 | 9 | 289264.8678
2037 | 10 | 289264.8678
2037 | 11 | 289264.8678
2037 | 12 | 289264.8678
2038 | 0 | 0
2038 | 1 | 294126.0708
2038 | 2 | 294126.0708
2038 | 3 | 294126.0708
2038 | 4 | 294126.0708
2038 | 5 | 294126.0708
2038 | 6 | 294126.0708
2038 | 7 | 294126.0708
2038 | 8 | 294126.0708
2038 | 9 | 294126.0708
2038 | 10 | 294126.0708
2038 | 11 | 294126.0708
2038 | 12 | 294126.0708
2039 | 0 | 0
2039 | 1 | 298987.274
2039 | 2 | 298987.274
2039 | 3 | 298987.274
2039 | 4 | 298987.274
2039 | 5 | 298987.274
2039 | 6 | 298987.274
2039 | 7 | 298987.274
2039 | 8 | 298987.274
2039 | 9 | 298987.274
2039 | 10 | 298987.274
2039 | 11 | 298987.274
2039 | 12 | 298987.274
2040 | 0 | 0
2040 | 1 | 294534.0453
2040 | 2 | 294534.0453
2040 | 3 | 294534.0453
2040 | 4 | 294534.0453
2040 | 5 | 294534.0453
2040 | 6 | 294534.0453
2040 | 7 | 294534.0453
2040 | 8 | 294534.0453
2040 | 9 | 294534.0453
2040 | 10 | 294534.0453
2040 | 11 | 294534.0453
2040 | 12 | 294534.0453
2041 | 0 | 0
2041 | 1 | 298734.6474
2041 | 2 | 298734.6474
2041 | 3 | 298734.6474
2041 | 4 | 298734.6474
2041 | 5 | 298734.6474
2041 | 6 | 298734.6474
2041 | 7 | 298734.6474
2041 | 8 | 298734.6474
2041 | 9 | 298734.6474
2041 | 10 | 298734.6474
2041 | 11 | 298734.6474
2041 | 12 | 298734.6474
2042 | 0 | 0
2042 | 1 | 302935.2496
2042 | 2 | 302935.2496
2042 | 3 | 302935.2496
2042 | 4 | 302935.2496
2042 | 5 | 302935.2496
2042 | 6 | 302935.2496
2042 | 7 | 302935.2496
2042 | 8 | 302935.2496
2042 | 9 | 302935.2496
2042 | 10 | 302935.2496
2042 | 11 | 302935.2496
2042 | 12 | 302935.2496
2043 | 0 | 0
2043 | 1 | 307135.8517
2043 | 2 | 307135.8517
2043 | 3 | 307135.8517
2043 | 4 | 307135.8517
2043 | 5 | 307135.8517
2043 | 6 | 307135.8517
2043 | 7 | 307135.8517
2043 | 8 | 307135.8517
2043 | 9 | 307135.8517
2043 | 10 | 307135.8517
2043 | 11 | 307135.8517
2043 | 12 | 307135.8517
2044 | 0 | 0
2044 | 1 | 311336.4538
2044 | 2 | 311336.4538
2044 | 3 | 311336.4538
2044 | 4 | 311336.4538
2044 | 5 | 311336.4538
2044 | 6 | 311336.4538
2044 | 7 | 311336.4538
2044 | 8 | 311336.4538
2044 | 9 | 311336.4538
2044 | 10 | 311336.4538
2044 | 11 | 311336.4538
2044 | 12 | 311336.4538
2045 | 0 | 0
2045 | 1 | 315537.0559
2045 | 2 | 315537.0559
2045 | 3 | 315537.0559
2045 | 4 | 315537.0559
2045 | 5 | 315537.0559
2045 | 6 | 315537.0559
2045 | 7 | 315537.0559
2045 | 8 | 315537.0559
2045 | 9 | 315537.0559
2045 | 10 | 315537.0559
2045 | 11 | 315537.0559
2045 | 12 | 315537.0559
2046 | 0 | 0
2046 | 1 | 319737.6581
2046 | 2 | 319737.6581
2046 | 3 | 319737.6581
2046 | 4 | 319737.6581
2046 | 5 | 319737.6581
2046 | 6 | 319737.6581
2046 | 7 | 319737.6581
2046 | 8 | 319737.6581
2046 | 9 | 319737.6581
2046 | 10 | 319737.6581
2046 | 11 | 319737.6581
2046 | 12 | 319737.6581
2047 | 0 | 0
2047 | 1 | 323938.2602
2047 | 2 | 323938.2602
2047 | 3 | 323938.2602
2047 | 4 | 323938.2602
2047 | 5 | 323938.2602
2047 | 6 | 323938.2602
2047 | 7 | 323938.2602
2047 | 8 | 323938.2602
2047 | 9 | 323938.2602
2047 | 10 | 323938.2602
2047 | 11 | 323938.2602
2047 | 12 | 323938.2602
2048 | 0 | 0
2048 | 1 | 328138.8623
2048 | 2 | 328138.8623
2048 | 3 | 328138.8623
2048 | 4 | 328138.8623
2048 | 5 | 328138.8623
2048 | 6 | 328138.8623
2048 | 7 | 328138.8623
2048 | 8 | 328138.8623
2048 | 9 | 328138.8623
2048 | 10 | 328138.8623
2048 | 11 | 328138.8623
2048 | 12 | 328138.8623
2049 | 0 | 0
2049 | 1 | 332339.4644
2049 | 2 | 332339.4644
2049 | 3 | 332339.4644
2049 | 4 | 332339.4644
2049 | 5 | 332339.4644
2049 | 6 | 332339.4644
2049 | 7 | 332339.4644
2049 | 8 | 332339.4644
2049 | 9 | 332339.4644
2049 | 10 | 332339.4644
2049 | 11 | 332339.4644
2049 | 12 | 332339.4644
2050 | 0 | 0
2050 | 1 | 338580.7928
2050 | 2 | 338580.7928
2050 | 3 | 338580.7928
2050 | 4 | 338580.7928
2050 | 5 | 338580.7928
2050 | 6 | 338580.7928
2050 | 7 | 338580.7928
2050 | 8 | 338580.7928
2050 | 9 | 338580.7928
2050 | 10 | 338580.7928
2050 | 11 | 338580.7928
2050 | 12 | 338580.7928

## SupIm
Year | t | EU27.Hydro
2024 | 0 | 0
2024 | 1 | 0.3375
2024 | 2 | 0.3375
2024 | 3 | 0.3375
2024 | 4 | 0.3375
2024 | 5 | 0.3375
2024 | 6 | 0.3375
2024 | 7 | 0.3375
2024 | 8 | 0.3375
2024 | 9 | 0.3375
2024 | 10 | 0.3375
2024 | 11 | 0.3375
2024 | 12 | 0.3375
2025 | 0 | 0
2025 | 1 | 0.3375
2025 | 2 | 0.3375
2025 | 3 | 0.3375
2025 | 4 | 0.3375
2025 | 5 | 0.3375
2025 | 6 | 0.3375
2025 | 7 | 0.3375
2025 | 8 | 0.3375
2025 | 9 | 0.3375
2025 | 10 | 0.3375
2025 | 11 | 0.3375
2025 | 12 | 0.3375
2026 | 0 | 0
2026 | 1 | 0.3375
2026 | 2 | 0.3375
2026 | 3 | 0.3375
2026 | 4 | 0.3375
2026 | 5 | 0.3375
2026 | 6 | 0.3375
2026 | 7 | 0.3375
2026 | 8 | 0.3375
2026 | 9 | 0.3375
2026 | 10 | 0.3375
2026 | 11 | 0.3375
2026 | 12 | 0.3375
2027 | 0 | 0
2027 | 1 | 0.3375
2027 | 2 | 0.3375
2027 | 3 | 0.3375
2027 | 4 | 0.3375
2027 | 5 | 0.3375
2027 | 6 | 0.3375
2027 | 7 | 0.3375
2027 | 8 | 0.3375
2027 | 9 | 0.3375
2027 | 10 | 0.3375
2027 | 11 | 0.3375
2027 | 12 | 0.3375
2028 | 0 | 0
2028 | 1 | 0.3375
2028 | 2 | 0.3375
2028 | 3 | 0.3375
2028 | 4 | 0.3375
2028 | 5 | 0.3375
2028 | 6 | 0.3375
2028 | 7 | 0.3375
2028 | 8 | 0.3375
2028 | 9 | 0.3375
2028 | 10 | 0.3375
2028 | 11 | 0.3375
2028 | 12 | 0.3375
2029 | 0 | 0
2029 | 1 | 0.3375
2029 | 2 | 0.3375
2029 | 3 | 0.3375
2029 | 4 | 0.3375
2029 | 5 | 0.3375
2029 | 6 | 0.3375
2029 | 7 | 0.3375
2029 | 8 | 0.3375
2029 | 9 | 0.3375
2029 | 10 | 0.3375
2029 | 11 | 0.3375
2029 | 12 | 0.3375
2030 | 0 | 0
2030 | 1 | 0.3375
2030 | 2 | 0.3375
2030 | 3 | 0.3375
2030 | 4 | 0.3375
2030 | 5 | 0.3375
2030 | 6 | 0.3375
2030 | 7 | 0.3375
2030 | 8 | 0.3375
2030 | 9 | 0.3375
2030 | 10 | 0.3375
2030 | 11 | 0.3375
2030 | 12 | 0.3375
2031 | 0 | 0
2031 | 1 | 0.3375
2031 | 2 | 0.3375
2031 | 3 | 0.3375
2031 | 4 | 0.3375
2031 | 5 | 0.3375
2031 | 6 | 0.3375
2031 | 7 | 0.3375
2031 | 8 | 0.3375
2031 | 9 | 0.3375
2031 | 10 | 0.3375
2031 | 11 | 0.3375
2031 | 12 | 0.3375
2032 | 0 | 0
2032 | 1 | 0.3375
2032 | 2 | 0.3375
2032 | 3 | 0.3375
2032 | 4 | 0.3375
2032 | 5 | 0.3375
2032 | 6 | 0.3375
2032 | 7 | 0.3375
2032 | 8 | 0.3375
2032 | 9 | 0.3375
2032 | 10 | 0.3375
2032 | 11 | 0.3375
2032 | 12 | 0.3375
2033 | 0 | 0
2033 | 1 | 0.3375
2033 | 2 | 0.3375
2033 | 3 | 0.3375
2033 | 4 | 0.3375
2033 | 5 | 0.3375
2033 | 6 | 0.3375
2033 | 7 | 0.3375
2033 | 8 | 0.3375
2033 | 9 | 0.3375
2033 | 10 | 0.3375
2033 | 11 | 0.3375
2033 | 12 | 0.3375
2034 | 0 | 0
2034 | 1 | 0.3375
2034 | 2 | 0.3375
2034 | 3 | 0.3375
2034 | 4 | 0.3375
2034 | 5 | 0.3375
2034 | 6 | 0.3375
2034 | 7 | 0.3375
2034 | 8 | 0.3375
2034 | 9 | 0.3375
2034 | 10 | 0.3375
2034 | 11 | 0.3375
2034 | 12 | 0.3375
2035 | 0 | 0
2035 | 1 | 0.3375
2035 | 2 | 0.3375
2035 | 3 | 0.3375
2035 | 4 | 0.3375
2035 | 5 | 0.3375
2035 | 6 | 0.3375
2035 | 7 | 0.3375
2035 | 8 | 0.3375
2035 | 9 | 0.3375
2035 | 10 | 0.3375
2035 | 11 | 0.3375
2035 | 12 | 0.3375
2036 | 0 | 0
2036 | 1 | 0.3375
2036 | 2 | 0.3375
2036 | 3 | 0.3375
2036 | 4 | 0.3375
2036 | 5 | 0.3375
2036 | 6 | 0.3375
2036 | 7 | 0.3375
2036 | 8 | 0.3375
2036 | 9 | 0.3375
2036 | 10 | 0.3375
2036 | 11 | 0.3375
2036 | 12 | 0.3375
2037 | 0 | 0
2037 | 1 | 0.3375
2037 | 2 | 0.3375
2037 | 3 | 0.3375
2037 | 4 | 0.3375
2037 | 5 | 0.3375
2037 | 6 | 0.3375
2037 | 7 | 0.3375
2037 | 8 | 0.3375
2037 | 9 | 0.3375
2037 | 10 | 0.3375
2037 | 11 | 0.3375
2037 | 12 | 0.3375
2038 | 0 | 0
2038 | 1 | 0.3375
2038 | 2 | 0.3375
2038 | 3 | 0.3375
2038 | 4 | 0.3375
2038 | 5 | 0.3375
2038 | 6 | 0.3375
2038 | 7 | 0.3375
2038 | 8 | 0.3375
2038 | 9 | 0.3375
2038 | 10 | 0.3375
2038 | 11 | 0.3375
2038 | 12 | 0.3375
2039 | 0 | 0
2039 | 1 | 0.3375
2039 | 2 | 0.3375
2039 | 3 | 0.3375
2039 | 4 | 0.3375
2039 | 5 | 0.3375
2039 | 6 | 0.3375
2039 | 7 | 0.3375
2039 | 8 | 0.3375
2039 | 9 | 0.3375
2039 | 10 | 0.3375
2039 | 11 | 0.3375
2039 | 12 | 0.3375
2040 | 0 | 0
2040 | 1 | 0.3375
2040 | 2 | 0.3375
2040 | 3 | 0.3375
2040 | 4 | 0.3375
2040 | 5 | 0.3375
2040 | 6 | 0.3375
2040 | 7 | 0.3375
2040 | 8 | 0.3375
2040 | 9 | 0.3375
2040 | 10 | 0.3375
2040 | 11 | 0.3375
2040 | 12 | 0.3375
2041 | 0 | 0
2041 | 1 | 0.3375
2041 | 2 | 0.3375
2041 | 3 | 0.3375
2041 | 4 | 0.3375
2041 | 5 | 0.3375
2041 | 6 | 0.3375
2041 | 7 | 0.3375
2041 | 8 | 0.3375
2041 | 9 | 0.3375
2041 | 10 | 0.3375
2041 | 11 | 0.3375
2041 | 12 | 0.3375
2042 | 0 | 0
2042 | 1 | 0.3375
2042 | 2 | 0.3375
2042 | 3 | 0.3375
2042 | 4 | 0.3375
2042 | 5 | 0.3375
2042 | 6 | 0.3375
2042 | 7 | 0.3375
2042 | 8 | 0.3375
2042 | 9 | 0.3375
2042 | 10 | 0.3375
2042 | 11 | 0.3375
2042 | 12 | 0.3375
2043 | 0 | 0
2043 | 1 | 0.3375
2043 | 2 | 0.3375
2043 | 3 | 0.3375
2043 | 4 | 0.3375
2043 | 5 | 0.3375
2043 | 6 | 0.3375
2043 | 7 | 0.3375
2043 | 8 | 0.3375
2043 | 9 | 0.3375
2043 | 10 | 0.3375
2043 | 11 | 0.3375
2043 | 12 | 0.3375
2044 | 0 | 0
2044 | 1 | 0.3375
2044 | 2 | 0.3375
2044 | 3 | 0.3375
2044 | 4 | 0.3375
2044 | 5 | 0.3375
2044 | 6 | 0.3375
2044 | 7 | 0.3375
2044 | 8 | 0.3375
2044 | 9 | 0.3375
2044 | 10 | 0.3375
2044 | 11 | 0.3375
2044 | 12 | 0.3375
2045 | 0 | 0
2045 | 1 | 0.3375
2045 | 2 | 0.3375
2045 | 3 | 0.3375
2045 | 4 | 0.3375
2045 | 5 | 0.3375
2045 | 6 | 0.3375
2045 | 7 | 0.3375
2045 | 8 | 0.3375
2045 | 9 | 0.3375
2045 | 10 | 0.3375
2045 | 11 | 0.3375
2045 | 12 | 0.3375
2046 | 0 | 0
2046 | 1 | 0.3375
2046 | 2 | 0.3375
2046 | 3 | 0.3375
2046 | 4 | 0.3375
2046 | 5 | 0.3375
2046 | 6 | 0.3375
2046 | 7 | 0.3375
2046 | 8 | 0.3375
2046 | 9 | 0.3375
2046 | 10 | 0.3375
2046 | 11 | 0.3375
2046 | 12 | 0.3375
2047 | 0 | 0
2047 | 1 | 0.3375
2047 | 2 | 0.3375
2047 | 3 | 0.3375
2047 | 4 | 0.3375
2047 | 5 | 0.3375
2047 | 6 | 0.3375
2047 | 7 | 0.3375
2047 | 8 | 0.3375
2047 | 9 | 0.3375
2047 | 10 | 0.3375
2047 | 11 | 0.3375
2047 | 12 | 0.3375
2048 | 0 | 0
2048 | 1 | 0.3375
2048 | 2 | 0.3375
2048 | 3 | 0.3375
2048 | 4 | 0.3375
2048 | 5 | 0.3375
2048 | 6 | 0.3375
2048 | 7 | 0.3375
2048 | 8 | 0.3375
2048 | 9 | 0.3375
2048 | 10 | 0.3375
2048 | 11 | 0.3375
2048 | 12 | 0.3375
2049 | 0 | 0
2049 | 1 | 0.3375
2049 | 2 | 0.3375
2049 | 3 | 0.3375
2049 | 4 | 0.3375
2049 | 5 | 0.3375
2049 | 6 | 0.3375
2049 | 7 | 0.3375
2049 | 8 | 0.3375
2049 | 9 | 0.3375
2049 | 10 | 0.3375
2049 | 11 | 0.3375
2049 | 12 | 0.3375
2050 | 0 | 0
2050 | 1 | 0.3375
2050 | 2 | 0.3375
2050 | 3 | 0.3375
2050 | 4 | 0.3375
2050 | 5 | 0.3375
2050 | 6 | 0.3375
2050 | 7 | 0.3375
2050 | 8 | 0.3375
2050 | 9 | 0.3375
2050 | 10 | 0.3375
2050 | 11 | 0.3375
2050 | 12 | 0.3375

## TimeVarEff
Year | t
2024 | 0
2024 | 1
2024 | 2
2024 | 3
2024 | 4
2024 | 5
2024 | 6
2024 | 7
2024 | 8
2024 | 9
2024 | 10
2024 | 11
2024 | 12
2025 | 0
2025 | 1
2025 | 2
2025 | 3
2025 | 4
2025 | 5
2025 | 6
2025 | 7
2025 | 8
2025 | 9
2025 | 10
2025 | 11
2025 | 12
2026 | 0
2026 | 1
2026 | 2
2026 | 3
2026 | 4
2026 | 5
2026 | 6
2026 | 7
2026 | 8
2026 | 9
2026 | 10
2026 | 11
2026 | 12
2027 | 0
2027 | 1
2027 | 2
2027 | 3
2027 | 4
2027 | 5
2027 | 6
2027 | 7
2027 | 8
2027 | 9
2027 | 10
2027 | 11
2027 | 12
2028 | 0
2028 | 1
2028 | 2
2028 | 3
2028 | 4
2028 | 5
2028 | 6
2028 | 7
2028 | 8
2028 | 9
2028 | 10
2028 | 11
2028 | 12
2029 | 0
2029 | 1
2029 | 2
2029 | 3
2029 | 4
2029 | 5
2029 | 6
2029 | 7
2029 | 8
2029 | 9
2029 | 10
2029 | 11
2029 | 12
2030 | 0
2030 | 1
2030 | 2
2030 | 3
2030 | 4
2030 | 5
2030 | 6
2030 | 7
2030 | 8
2030 | 9
2030 | 10
2030 | 11
2030 | 12
2031 | 0
2031 | 1
2031 | 2
2031 | 3
2031 | 4
2031 | 5
2031 | 6
2031 | 7
2031 | 8
2031 | 9
2031 | 10
2031 | 11
2031 | 12
2032 | 0
2032 | 1
2032 | 2
2032 | 3
2032 | 4
2032 | 5
2032 | 6
2032 | 7
2032 | 8
2032 | 9
2032 | 10
2032 | 11
2032 | 12
2033 | 0
2033 | 1
2033 | 2
2033 | 3
2033 | 4
2033 | 5
2033 | 6
2033 | 7
2033 | 8
2033 | 9
2033 | 10
2033 | 11
2033 | 12
2034 | 0
2034 | 1
2034 | 2
2034 | 3
2034 | 4
2034 | 5
2034 | 6
2034 | 7
2034 | 8
2034 | 9
2034 | 10
2034 | 11
2034 | 12
2035 | 0
2035 | 1
2035 | 2
2035 | 3
2035 | 4
2035 | 5
2035 | 6
2035 | 7
2035 | 8
2035 | 9
2035 | 10
2035 | 11
2035 | 12
2036 | 0
2036 | 1
2036 | 2
2036 | 3
2036 | 4
2036 | 5
2036 | 6
2036 | 7
2036 | 8
2036 | 9
2036 | 10
2036 | 11
2036 | 12
2037 | 0
2037 | 1
2037 | 2
2037 | 3
2037 | 4
2037 | 5
2037 | 6
2037 | 7
2037 | 8
2037 | 9
2037 | 10
2037 | 11
2037 | 12
2038 | 0
2038 | 1
2038 | 2
2038 | 3
2038 | 4
2038 | 5
2038 | 6
2038 | 7
2038 | 8
2038 | 9
2038 | 10
2038 | 11
2038 | 12
2039 | 0
2039 | 1
2039 | 2
2039 | 3
2039 | 4
2039 | 5
2039 | 6
2039 | 7
2039 | 8
2039 | 9
2039 | 10
2039 | 11
2039 | 12
2040 | 0
2040 | 1
2040 | 2
2040 | 3
2040 | 4
2040 | 5
2040 | 6
2040 | 7
2040 | 8
2040 | 9
2040 | 10
2040 | 11
2040 | 12
2041 | 0
2041 | 1
2041 | 2
2041 | 3
2041 | 4
2041 | 5
2041 | 6
2041 | 7
2041 | 8
2041 | 9
2041 | 10
2041 | 11
2041 | 12
2042 | 0
2042 | 1
2042 | 2
2042 | 3
2042 | 4
2042 | 5
2042 | 6
2042 | 7
2042 | 8
2042 | 9
2042 | 10
2042 | 11
2042 | 12
2043 | 0
2043 | 1
2043 | 2
2043 | 3
2043 | 4
2043 | 5
2043 | 6
2043 | 7
2043 | 8
2043 | 9
2043 | 10
2043 | 11
2043 | 12
2044 | 0
2044 | 1
2044 | 2
2044 | 3
2044 | 4
2044 | 5
2044 | 6
2044 | 7
2044 | 8
2044 | 9
2044 | 10
2044 | 11
2044 | 12
2045 | 0
2045 | 1
2045 | 2
2045 | 3
2045 | 4
2045 | 5
2045 | 6
2045 | 7
2045 | 8
2045 | 9
2045 | 10
2045 | 11
2045 | 12
2046 | 0
2046 | 1
2046 | 2
2046 | 3
2046 | 4
2046 | 5
2046 | 6
2046 | 7
2046 | 8
2046 | 9
2046 | 10
2046 | 11
2046 | 12
2047 | 0
2047 | 1
2047 | 2
2047 | 3
2047 | 4
2047 | 5
2047 | 6
2047 | 7
2047 | 8
2047 | 9
2047 | 10
2047 | 11
2047 | 12
2048 | 0
2048 | 1
2048 | 2
2048 | 3
2048 | 4
2048 | 5
2048 | 6
2048 | 7
2048 | 8
2048 | 9
2048 | 10
2048 | 11
2048 | 12
2049 | 0
2049 | 1
2049 | 2
2049 | 3
2049 | 4
2049 | 5
2049 | 6
2049 | 7
2049 | 8
2049 | 9
2049 | 10
2049 | 11
2049 | 12
2050 | 0
2050 | 1
2050 | 2
2050 | 3
2050 | 4
2050 | 5
2050 | 6
2050 | 7
2050 | 8
2050 | 9
2050 | 10
2050 | 11
2050 | 12